## INPUT
Parameter | Symbol | Units | PrinceFlight | PrinceGround | ZimmermanLow | ZimmermanHigh | VanPelt | Zilliac
Tank Volume | V_tank | m^3 | 0.00929 | 0.00929 | 0.00018 | 0.00018 | 0.01128 | 0.0354
Initial Mass of Oxidizer in Tank | m_ox_tank_init | kg | 6.3 | 7.2 | 0.14 | 0.14 | 8.2 | 20
Initial Oxidizer Tank Pressure | p_tank_init | Pa | 5452000 | 4777000 | 4091000 | 3763000 | 4999000 | 4502000
Effective Injector | C_inj | m^2 | 2.55e-05 | 2.8e-05 | 1.65e-07 | 6.87e-07 | 1.97e-05 | 8.66e-05
Atmospheric Pressure | p_atm | Pa | 101325 | 101325 | 101325 | 101325 | 101325 | 101325
Time Step | del_time | s | 0.01 | 0.01 | 0.01 | 0.01 | 0.01 | 0.01
Max Burn Time | time_max | s | 6 | 7 | 22 | 6 | 10 | 6

## Zilliac & Karabeyoglu
Parameter | Symbol | Value | Units | Notes*
Tank Volume | V_tank | 0.0354 | m^3
Initial Mass of Oxidizer in Tank | m_ox_tank_init | 20 | kg
Initial Oxidizer Tank Pressure | p_tank_init | 4502000 | Pa
Effective Injector | C_inj | 9.57e-05 | m^2 | Average of three CdAs given for the three models
Atmospheric Pressure | p_atm | 101325 | Pa
Time Step | del_time | 0.01 | s
Max Burn Time | time_max | 6 | s | Expected tLRO of 4.91s
Do you want to graph the results? (Yes = 1) | graph | 1 | -
Do you want to save output? (Yes = 1) | save | 1 | -
* Data from "Review and Evaluation of Models for Self-Pressurizing Propellant Tank Dynamics" unless otherwise noted

## Van Pelt et al
Parameter | Symbol | Value | Units | Notes*
Tank Volume | V_tank | 0.01128 | m^3
Initial Mass of Oxidizer in Tank | m_ox_tank_init | 8.2 | kg | Uncertain
Initial Oxidizer Tank Pressure | p_tank_init | 4999000 | Pa
Effective Injector | C_inj | 2.203e-05 | m^2 | Average of three CdAs given for the three models
Atmospheric Pressure | p_atm | 101325 | Pa
Time Step | del_time | 0.01 | s
Max Burn Time | time_max | 9 | s | Expected t_LRO of 8.74s
Do you want to graph the results? (Yes = 1) | graph | 1 | -
Do you want to save output? (Yes = 1) | save | 1 | -
* Data from "Review and Evaluation of Models for Self-Pressurizing Propellant Tank Dynamics" unless otherwise noted

## Prince et al (Ground test)
Parameter | Symbol | Value | Units | Notes*
Tank Volume | V_tank | 0.00929 | m^3
Initial Mass of Oxidizer in Tank | m_ox_tank_init | 7.2 | kg
Initial Oxidizer Tank Pressure | p_tank_init | 4777000 | Pa
Effective Injector | C_inj | 2.875e-05 | m^2 | Average of six Cd*As given for the three models in flight and ground tests
Atmospheric Pressure | p_atm | 101325 | Pa
Time Step | del_time | 0.01 | s
Max Burn Time | time_max | 6 | s | Expected t_LRO of 5.56s
Do you want to graph the results? (Yes = 1) | graph | 1 | -
Do you want to save output? (Yes = 1) | save | 1 | -
* Data from "Review and Evaluation of Models for Self-Pressurizing Propellant Tank Dynamics" unless otherwise noted

## Prince et al (Flight test)
Parameter | Symbol | Value | Units | Notes*
Tank Volume | V_tank | 0.00929 | m^3
Initial Mass of Oxidizer in Tank | m_ox_tank_init | 6.3 | kg
Initial Oxidizer Tank Pressure | p_tank_init | 5452000 | Pa
Effective Injector | C_inj | 2.875e-05 | m^2 | Average of six Cd*As given for the three models in flight and ground tests
Atmospheric Pressure | p_atm | 101325 | Pa
Time Step | del_time | 0.01 | s
Max Burn Time | time_max | 6 | s | Expected t_LRO of 4.85s
Do you want to graph the results? (Yes = 1) | graph | 1 | -
Do you want to save output? (Yes = 1) | save | 1 | -
* Data from "Review and Evaluation of Models for Self-Pressurizing Propellant Tank Dynamics" unless otherwise noted

## Zimmerman et al (low m)
Parameter | Symbol | Value | Units | Notes*
Tank Volume | V_tank | 0.00018 | m^3
Initial Mass of Oxidizer in Tank | m_ox_tank_init | 0.14 | kg
Initial Oxidizer Tank Pressure | p_tank_init | 4091000 | Pa
Effective Injector | C_inj | 1.823e-07 | m^2 | Average of three CdAs given for the three models
Atmospheric Pressure | p_atm | 101325 | Pa
Time Step | del_time | 0.01 | s
Max Burn Time | time_max | 20 | s | Expected t_LRO of 19.88s
Do you want to graph the results? (Yes = 1) | graph | 1 | -
Do you want to save output? (Yes = 1) | save | 1 | -
* Data from "Review and Evaluation of Models for Self-Pressurizing Propellant Tank Dynamics" unless otherwise noted

## Zimmerman et al (high m)
Parameter | Symbol | Value | Units | Notes*
Tank Volume | V_tank | 0.00018 | m^3
Initial Mass of Oxidizer in Tank | m_ox_tank_init | 0.14 | kg
Initial Oxidizer Tank Pressure | p_tank_init | 3763000 | Pa
Effective Injector | C_inj | 8.183e-07 | m^2 | Average of three CdAs given for the three models
Atmospheric Pressure | p_atm | 101325 | Pa
Time Step | del_time | 0.01 | s
Max Burn Time | time_max | 6 | s | Expected t_LRO of 4.86s
Do you want to graph the results? (Yes = 1) | graph | 1 | -
Do you want to save output? (Yes = 1) | save | 1 | -
* Data from "Review and Evaluation of Models for Self-Pressurizing Propellant Tank Dynamics" unless otherwise noted