## INPUT
Parameter | Symbol | Value | Units
Tank Volume | V_tank | 0.009366 | m^3
Initial Mass of Oxidizer in Tank | m_ox_tank_init | 5.0144 | kg
Initial Oxidizer Tank Pressure | p_tank_init | 5000000 | Pa
Feed system pressure drop | p_feed | 100000 | Pa
Injector orifice diameter | d_inj | 0.0015039 | m
Number of Injector Orifices | n_inj | 30 | -
Injector discharge coefficient | Cd_inj | 0.4 | -
Fuel Grain Length | L | 0.25154 | m
Fuel Grain Initial Diameter | d_port_init | 0.062527 | m
Density of Fuel | rho_f | 930 | kg/m^3
Fuel Grain Outer Diameter | d_f | 0.089278 | m
Regression Rate Constant | a | 0.000155 | m/s
Regression Rate Exponent | n | 0.5 | -
Nozzle Throat Diameter | d_th | 0.025552 | m
Nozzle Area Ratio | A_ratio_nozzle | 5.9866 | -
Atmospheric Pressure | p_amb | 85600 | Pa
Initial Combustion Chamber Temperature | T_amb | 301 | K
Discharge Correction Factor | zeta_d | 1.05 | -
Characteristic Velocity Correction Factor | zeta_cstar | 0.9 | -
Thrust Coefficient Correction Factor | zeta_CF | 0.95 | -
Time Step | del_time | 0.01 | s
Max Burn Time | time_max | 15 | s
Do you want to graph the results? (Yes = 1) | graph | 1 | -
Do you want to save output? (Yes = 1) | save | 1 | -

## Ramses-1 (final report)
Parameter | Symbol | Value | Units | Notes* | Rocket Geometry Calculations | Civilized Units |  | Freedom Units |  | Notes
Tank Volume | V_tank | 0.009366 | m^3 |  | Rocket Outer Diameter | 0.1397 | m | 5.5 | in |  | 0.01 | 5640.9671 | 0.13 | 4496.0988
Initial Mass of Oxidizer in Tank | m_ox_tank_init | 5.0144 | kg | Calculated from 60% fill level | Tank wall | 0.00635 | m | 0.25 | in | UofW Boundless | 0.02 | 4562.9348 | 0.26 | 4439.2283
Initial Oxidizer Tank Pressure | p_tank_init | 5000000 | Pa |  | Tank inner diameter | 0.127 | m | 5 | in |  | 0.03 | 4572.9608 | 0.39 | 4367.4845
Feed system pressure drop | p_feed | 100000 | Pa |  | Nozzle Throat Diameter | 0.025552 | m | 1.006 | in |  | 0.04 | 4547.1492 | 0.52 | 4310.2837
Injector orifice diameter | d_inj | 0.0015039 | m | Based on Effective injector area of 21.3mm^2 | Nozzle Exit Diameter | 0.06252 | m | 2.4614 | in |  | 0.05 | 4542.5944 | 0.65 | 4252.4372
Number of Injector Orifices | n_inj | 30 | - | Based on Effective injector area of 21.3mm^2 | Initial Port Diameter | 0.062527 | m | 2.4617 | in |  | 0.06 | 4526.0568 | 0.78 | 4194.2883
Injector discharge coefficient | Cd_inj | 0.4 | - | Based on Effective injector area of 21.3mm^2 | Final Port Diameter | 0.089278 | m | 3.5149 | in |  | 0.07 | 4525.3511 | 0.91 | 4114.9691
Fuel Grain Length | L | 0.25154 | m | [7 empty] | 0.08 | 4524.6767 | 1.04 | 4057.6575
Fuel Grain Initial Diameter | d_port_init | 0.062527 | m |  | Nosecone Length | 0.508 |  | 20 | in |  | 0.09 | 4510.2036 | 1.17 | 3998.2014
Density of Fuel | rho_f | 930 | kg/m^3 |  | Recovery Length | 0.635 |  | 25 | in |  | 0.1 | 4510.3641 | 1.3 | 3938.6164
Fuel Grain Outer Diameter | d_f | 0.089278 | m | Model output, final port diameter | Payload Length | 0.254 |  | 10 | in | From tank volume and outer diameter | 0.11 | 4510.1129 | 1.43 | 3856.1294
Regression Rate Constant | a | 0.000155 | m/s |  | Oxidizer Tank Length | 0.73936 | m | 29.1087 | in |  | 0.12 | 4495.8 | 1.56 | 3797.5882
Regression Rate Exponent | n | 0.5 | - |  | Feed System Length | 0.254 |  | 10 | in | 1.5x initial port diameter for each | 0.13 | 4496.0988 | 1.69 | 3735.1932
Nozzle Throat Diameter | d_th | 0.025552 | m |  | Pre&Post Combustion Chamber Length | 0.18758 | m | 7.385 | in |  | 0.14 | 4495.8968 | 1.82 | 3672.3987
Nozzle Area Ratio | A_ratio_nozzle | 5.9866 | - |  | Fuel Grain Length | 0.25154 | m | 9.9032 | in |  | 0.15 | 4481.5593 | 1.95 | 3584.2587
Atmospheric Pressure | p_amb | 85600 | Pa |  | Nozzle Length | 0.1016 | m | 4 | in |  | 0.16 | 4481.9061 | 2.08 | 3523.9494
Initial Combustion Chamber Pressure | p_cc_init | 85601 | Pa | [7 empty] | 0.17 | 4481.7083 | 2.21 | 3457.7402
Initial Combustion Chamber Temperature | T_amb | 301 | K |  | Upper Fuselage Length | 0.889 | m | 35 | in |  | 0.18 | 4467.3865 | 2.34 | 3391.5112
Discharge Correction Factor | zeta_d | 1.05 | - |  | Motor Length | 1.5341 | m | 60.397 | in |  | 0.19 | 4467.7686 | 2.47 | 3312.0336
Characteristic Velocity Correction Factor | zeta_cstar | 0.9 | - |  | Body Length | 2.4231 | m | 95.397 | in |  | 0.2 | 4467.5699 | 2.6 | 3217.3665
Thrust Coefficient Correction Factor | zeta_CF | 0.9 | - |  | Total Length | 2.9311 | m | 115.397 | in |  | 0.21 | 4453.1946 | 2.73 | 3164.0156
Time Step | del_time | 0.01 | s | [7 empty] | 0.22 | 4453.6126 | 2.86 | 1057.5747
Max Burn Time | time_max | 15 | s | [7 empty] | 0.23 | 4453.4115 | 2.99 | 861.4036
Do you want to graph the results? (Yes = 1) | graph | 1 | - |  | Structural Mass | 25.2958 |  |  |  |  | 0.24 | 4438.9778 | 3.12 | 695.7074
Do you want to save output? (Yes = 1) | save | 1 | - |  | Propellant Mass | 5.5042 |  |  |  |  | 0.25 | 4439.4323 | 3.25 | 561.1533
|  |  |  | *Data from MATLAB optimization | Payload Mass | 4 |  |  |  |  | 0.26 | 4439.2283 | 3.38 | 457.212
| Paraffin | 1 |  |  | Total Mass | 34.8 |  |  |  |  | 0.27 | 4424.7865 | 3.51 | 367.4302
[11 empty] | 0.28 | 4425.2777 | 3.64 | 294.8876
[11 empty] | 0.29 | 4425.0707 | 3.77 | 235.6191
[5 empty] | 0.027624 | [5 empty] | 0.3 | 4410.5276 | 4.03 | 0
[5 empty] | 5.5689 | [5 empty] | 0.31 | 4411.0561
[11 empty] | 0.32 | 4410.8459
[11 empty] | 0.33 | 4396.2656
[11 empty] | 0.34 | 4396.6154
[11 empty] | 0.35 | 4396.4916
[11 empty] | 0.36 | 4381.9034
[11 empty] | 0.37 | 4382.2485
[11 empty] | 0.38 | 4382.1396
[11 empty] | 0.39 | 4367.4845
[11 empty] | 0.4 | 4367.9232
[11 empty] | 0.41 | 4367.8126
[11 empty] | 0.42 | 4353.098
[11 empty] | 0.43 | 4353.5147
[11 empty] | 0.44 | 4353.4051
[11 empty] | 0.45 | 4338.6326
[11 empty] | 0.46 | 4339.0886
[11 empty] | 0.47 | 4338.976
[11 empty] | 0.48 | 4324.1458
[11 empty] | 0.49 | 4324.6417
[11 empty] | 0.5 | 4324.5257
[11 empty] | 0.51 | 4309.6956
[11 empty] | 0.52 | 4310.2837
[11 empty] | 0.53 | 4310.1645
[11 empty] | 0.54 | 4295.3093
[11 empty] | 0.55 | 4295.8824
[11 empty] | 0.56 | 4295.7595
[11 empty] | 0.57 | 4280.8375
[11 empty] | 0.58 | 4281.452
[11 empty] | 0.59 | 4281.3251
[11 empty] | 0.6 | 4266.341
[11 empty] | 0.61 | 4266.9974
[11 empty] | 0.62 | 4266.8661
[11 empty] | 0.63 | 4251.8207
[11 empty] | 0.64 | 4252.5731
[11 empty] | 0.65 | 4252.4372
[11 empty] | 0.66 | 4252.4339
[11 empty] | 0.67 | 4232.2225
[11 empty] | 0.68 | 4233.2431
[11 empty] | 0.69 | 4233.0578
[11 empty] | 0.7 | 4233.0615
[11 empty] | 0.71 | 4212.7674
[11 empty] | 0.72 | 4213.8656
[11 empty] | 0.73 | 4213.6711
[11 empty] | 0.74 | 4213.6769
[11 empty] | 0.75 | 4193.2523
[11 empty] | 0.76 | 4194.4853
[11 empty] | 0.77 | 4194.2804
[11 empty] | 0.78 | 4194.2883
[11 empty] | 0.79 | 4173.744
[11 empty] | 0.8 | 4175.0053
[11 empty] | 0.81 | 4174.7893
[11 empty] | 0.82 | 4174.7994
[11 empty] | 0.83 | 4154.1517
[11 empty] | 0.84 | 4155.4957
[11 empty] | 0.85 | 4155.268
[11 empty] | 0.86 | 4155.2805
[11 empty] | 0.87 | 4134.5698
[11 empty] | 0.88 | 4136.048
[11 empty] | 0.89 | 4135.8083
[11 empty] | 0.9 | 4135.8233
[11 empty] | 0.91 | 4114.9691
[11 empty] | 0.92 | 4116.4824
[11 empty] | 0.93 | 4116.2291
[11 empty] | 0.94 | 4116.2468
[11 empty] | 0.95 | 4095.2632
[11 empty] | 0.96 | 4096.8657
[11 empty] | 0.97 | 4096.598
[11 empty] | 0.98 | 4096.6186
[11 empty] | 0.99 | 4075.5075
[11 empty] | 1 | 4077.2537
[11 empty] | 1.01 | 4076.9708
[11 empty] | 1.02 | 4076.9945
[11 empty] | 1.03 | 4055.8829
[11 empty] | 1.04 | 4057.6575
[11 empty] | 1.05 | 4057.3601
[11 empty] | 1.06 | 4057.387
[11 empty] | 1.07 | 4036.1247
[11 empty] | 1.08 | 4037.9951
[11 empty] | 1.09 | 4037.6804
[11 empty] | 1.1 | 4037.7109
[11 empty] | 1.11 | 4016.3076
[11 empty] | 1.12 | 4018.3273
[11 empty] | 1.13 | 4017.9944
[11 empty] | 1.14 | 4018.0287
[11 empty] | 1.15 | 3996.4876
[11 empty] | 1.16 | 3998.5535
[11 empty] | 1.17 | 3998.2014
[11 empty] | 1.18 | 3998.2399
[11 empty] | 1.19 | 3976.5906
[11 empty] | 1.2 | 3978.7543
[11 empty] | 1.21 | 3978.3823
[11 empty] | 1.22 | 3978.4252
[11 empty] | 1.23 | 3956.6038
[11 empty] | 1.24 | 3958.926
[11 empty] | 1.25 | 3958.532
[11 empty] | 1.26 | 3958.5798
[11 empty] | 1.27 | 3936.6036
[11 empty] | 1.28 | 3938.9804
[11 empty] | 1.29 | 3938.5635
[11 empty] | 1.3 | 3938.6164
[11 empty] | 1.31 | 3916.4915
[11 empty] | 1.32 | 3918.9766
[11 empty] | 1.33 | 3918.5374
[11 empty] | 1.34 | 3918.5948
[11 empty] | 1.35 | 3896.4303
[11 empty] | 1.36 | 3899.0628
[11 empty] | 1.37 | 3898.6058
[11 empty] | 1.38 | 3898.6682
[11 empty] | 1.39 | 3876.341
[11 empty] | 1.4 | 3879.0377
[11 empty] | 1.41 | 3878.5535
[11 empty] | 1.42 | 3878.6222
[11 empty] | 1.43 | 3856.1294
[11 empty] | 1.44 | 3858.9442
[11 empty] | 1.45 | 3858.4312
[11 empty] | 1.46 | 3858.5068
[11 empty] | 1.47 | 3835.8531
[11 empty] | 1.48 | 3838.8369
[11 empty] | 1.49 | 3838.2937
[11 empty] | 1.5 | 3838.3767
[11 empty] | 1.51 | 3815.6144
[11 empty] | 1.52 | 3818.156
[11 empty] | 1.53 | 3817.9026
[11 empty] | 1.54 | 3817.917
[11 empty] | 1.55 | 3794.9795
[11 empty] | 1.56 | 3797.5882
[11 empty] | 1.57 | 3797.3616
[11 empty] | 1.58 | 3797.3749
[11 empty] | 1.59 | 3774.2633
[11 empty] | 1.6 | 3776.9392
[11 empty] | 1.61 | 3776.6841
[11 empty] | 1.62 | 3776.702
[11 empty] | 1.63 | 3753.4215
[11 empty] | 1.64 | 3756.2831
[11 empty] | 1.65 | 3755.9981
[11 empty] | 1.66 | 3756.0211
[11 empty] | 1.67 | 3732.5773
[11 empty] | 1.68 | 3735.51
[11 empty] | 1.69 | 3735.1932
[11 empty] | 1.7 | 3735.2219
[11 empty] | 1.71 | 3711.5576
[11 empty] | 1.72 | 3714.6888
[11 empty] | 1.73 | 3714.3377
[11 empty] | 1.74 | 3714.3727
[11 empty] | 1.75 | 3690.5165
[11 empty] | 1.76 | 3693.7292
[11 empty] | 1.77 | 3693.3421
[11 empty] | 1.78 | 3693.384
[11 empty] | 1.79 | 3669.3637
[11 empty] | 1.8 | 3672.7737
[11 empty] | 1.81 | 3672.3492
[11 empty] | 1.82 | 3672.3987
[11 empty] | 1.83 | 3648.2598
[11 empty] | 1.84 | 3651.7471
[11 empty] | 1.85 | 3651.2839
[11 empty] | 1.86 | 3651.3414
[11 empty] | 1.87 | 3626.9844
[11 empty] | 1.88 | 3630.683
[11 empty] | 1.89 | 3630.1772
[11 empty] | 1.9 | 3630.2438
[11 empty] | 1.91 | 3605.681
[11 empty] | 1.92 | 3609.4771
[11 empty] | 1.93 | 3608.9264
[11 empty] | 1.94 | 3609.003
[11 empty] | 1.95 | 3584.2587
[11 empty] | 1.96 | 3588.2677
[11 empty] | 1.97 | 3587.6703
[11 empty] | 1.98 | 3587.7578
[11 empty] | 1.99 | 3562.7904
[11 empty] | 2 | 3566.9075
[11 empty] | 2.01 | 3566.2598
[11 empty] | 2.02 | 3566.3591
[11 empty] | 2.03 | 3541.1553
[11 empty] | 2.04 | 3545.5027
[11 empty] | 2.05 | 3544.8015
[11 empty] | 2.06 | 3544.9139
[11 empty] | 2.07 | 3519.4848
[11 empty] | 2.08 | 3523.9494
[11 empty] | 2.09 | 3523.192
[11 empty] | 2.1 | 3523.3187
[11 empty] | 2.11 | 3497.6455
[11 empty] | 2.12 | 3502.3508
[11 empty] | 2.13 | 3501.5335
[11 empty] | 2.14 | 3501.6759
[11 empty] | 2.15 | 3475.7002
[11 empty] | 2.16 | 3480.5472
[11 empty] | 2.17 | 3479.6645
[11 empty] | 2.18 | 3479.8243
[11 empty] | 2.19 | 3453.5904
[11 empty] | 2.2 | 3458.6697
[11 empty] | 2.21 | 3457.7402
[11 empty] | 2.22 | 3457.9109
[11 empty] | 2.23 | 3431.4308
[11 empty] | 2.24 | 3436.644
[11 empty] | 2.25 | 3435.6488
[11 empty] | 2.26 | 3435.8386
[11 empty] | 2.27 | 3409.1658
[11 empty] | 2.28 | 3414.6301
[11 empty] | 2.29 | 3413.5625
[11 empty] | 2.3 | 3413.7736
[11 empty] | 2.31 | 3386.7958
[11 empty] | 2.32 | 3392.4249
[11 empty] | 2.33 | 3391.276
[11 empty] | 2.34 | 3391.5112
[11 empty] | 2.35 | 3364.2583
[11 empty] | 2.36 | 3370.1669
[11 empty] | 2.37 | 3368.9337
[11 empty] | 2.38 | 3369.1948
[11 empty] | 2.39 | 3369.1304
[11 empty] | 2.4 | 3334.5258
[11 empty] | 2.41 | 3342.2848
[11 empty] | 2.42 | 3340.5958
[11 empty] | 2.43 | 3340.9716
[11 empty] | 2.44 | 3340.881
[11 empty] | 2.45 | 3305.7193
[11 empty] | 2.46 | 3313.8809
[11 empty] | 2.47 | 3312.0336
[11 empty] | 2.48 | 3312.4609
[11 empty] | 2.49 | 3312.3554
[11 empty] | 2.5 | 3276.7171
[11 empty] | 2.51 | 3285
[11 empty] | 2.52 | 3283.4358
[11 empty] | 2.53 | 3283.6918
[11 empty] | 2.54 | 3283.6422
[11 empty] | 2.55 | 3247.4339
[11 empty] | 2.56 | 3255.1417
[11 empty] | 2.57 | 3254.0576
[11 empty] | 2.58 | 3254.1633
[11 empty] | 2.59 | 3254.1541
[11 empty] | 2.6 | 3217.3665
[11 empty] | 2.61 | 3225.5065
[11 empty] | 2.62 | 3224.2618
[11 empty] | 2.63 | 3224.4091
[11 empty] | 2.64 | 3224.392
[11 empty] | 2.65 | 3187.0677
[11 empty] | 2.66 | 3195.6491
[11 empty] | 2.67 | 3194.2322
[11 empty] | 2.68 | 3194.4267
[11 empty] | 2.69 | 3194.3997
[11 empty] | 2.7 | 3156.2735
[11 empty] | 2.71 | 3165.3804
[11 empty] | 2.72 | 3163.765
[11 empty] | 2.73 | 3164.0156
[11 empty] | 2.74 | 3163.976
[11 empty] | 2.75 | 3125.2546
[11 empty] | 2.76 | 3134.8575
[11 empty] | 2.77 | 3133.0362
[11 empty] | 2.78 | 3133.3493
[11 empty] | 2.79 | 2551.4606
[11 empty] | 2.8 | 1661.1333
[11 empty] | 2.81 | 1330.1223
[11 empty] | 2.82 | 1188.9535
[11 empty] | 2.83 | 1128.8459
[11 empty] | 2.84 | 1100.5944
[11 empty] | 2.85 | 1075.2579
[11 empty] | 2.86 | 1057.5747
[11 empty] | 2.87 | 1043.7375
[11 empty] | 2.88 | 1023.9702
[11 empty] | 2.89 | 1008.5283
[11 empty] | 2.9 | 995.6677
[11 empty] | 2.91 | 976.5095
[11 empty] | 2.92 | 961.1597
[11 empty] | 2.93 | 948.6079
[11 empty] | 2.94 | 930.4858
[11 empty] | 2.95 | 915.9062
[11 empty] | 2.96 | 903.9558
[11 empty] | 2.97 | 886.6969
[11 empty] | 2.98 | 872.7986
[11 empty] | 2.99 | 861.4036
[11 empty] | 3 | 844.9571
[11 empty] | 3.01 | 831.703
[11 empty] | 3.02 | 820.836
[11 empty] | 3.03 | 805.1621
[11 empty] | 3.04 | 792.5233
[11 empty] | 3.05 | 782.1606
[11 empty] | 3.06 | 767.2204
[11 empty] | 3.07 | 755.1666
[11 empty] | 3.08 | 745.2772
[11 empty] | 3.09 | 730.8537
[11 empty] | 3.1 | 719.0757
[11 empty] | 3.11 | 709.4511
[11 empty] | 3.12 | 695.7074
[11 empty] | 3.13 | 684.4669
[11 empty] | 3.14 | 675.2835
[11 empty] | 3.15 | 662.1773
[11 empty] | 3.16 | 651.4455
[11 empty] | 3.17 | 642.6821
[11 empty] | 3.18 | 630.1817
[11 empty] | 3.19 | 619.9343
[11 empty] | 3.2 | 611.571
[11 empty] | 3.21 | 599.6463
[11 empty] | 3.22 | 589.8601
[11 empty] | 3.23 | 581.8779
[11 empty] | 3.24 | 570.5003
[11 empty] | 3.25 | 561.1533
[11 empty] | 3.26 | 553.5341
[11 empty] | 3.27 | 542.6764
[11 empty] | 3.28 | 533.7477
[11 empty] | 3.29 | 526.4743
[11 empty] | 3.3 | 520.0579
[11 empty] | 3.31 | 509.0082
[11 empty] | 3.32 | 500.5062
[11 empty] | 3.33 | 493.7865
[11 empty] | 3.34 | 487.7074
[11 empty] | 3.35 | 477.246
[11 empty] | 3.36 | 469.2377
[11 empty] | 3.37 | 462.9219
[11 empty] | 3.38 | 457.212
[11 empty] | 3.39 | 447.3624
[11 empty] | 3.4 | 439.8351
[11 empty] | 3.41 | 433.9033
[11 empty] | 3.42 | 428.4987
[11 empty] | 3.43 | 419.1698
[11 empty] | 3.44 | 411.9961
[11 empty] | 3.45 | 406.3687
[11 empty] | 3.46 | 401.2897
[11 empty] | 3.47 | 392.5097
[11 empty] | 3.48 | 385.765
[11 empty] | 3.49 | 380.4782
[11 empty] | 3.5 | 375.7068
[11 empty] | 3.51 | 367.4302
[11 empty] | 3.52 | 361.0831
[11 empty] | 3.53 | 356.1141
[11 empty] | 3.54 | 351.6305
[11 empty] | 3.55 | 343.8179
[11 empty] | 3.56 | 337.7528
[11 empty] | 3.57 | 333.0308
[11 empty] | 3.58 | 328.7798
[11 empty] | 3.59 | 321.3804
[11 empty] | 3.6 | 315.6771
[11 empty] | 3.61 | 311.2406
[11 empty] | 3.62 | 307.2458
[11 empty] | 3.63 | 300.2613
[11 empty] | 3.64 | 294.8876
[11 empty] | 3.65 | 290.7148
[11 empty] | 3.66 | 286.9588
[11 empty] | 3.67 | 280.362
[11 empty] | 3.68 | 275.2967
[11 empty] | 3.69 | 271.3709
[11 empty] | 3.7 | 267.8102
[11 empty] | 3.71 | 261.5426
[11 empty] | 3.72 | 256.7008
[11 empty] | 3.73 | 252.969
[11 empty] | 3.74 | 249.6185
[11 empty] | 3.75 | 243.6987
[11 empty] | 3.76 | 239.1316
[11 empty] | 3.77 | 235.6191
[11 empty] | 3.78 | 232.4671
[11 empty] | 3.79 | 226.8677
[11 empty] | 3.8 | 222.5563
[11 empty] | 3.81 | 219.2485
[11 empty] | 3.82 | 216.2821
[11 empty] | 3.83 | 210.9824
[11 empty] | 3.84 | 206.9099
[11 empty] | 3.85 | 203.7945
[11 empty] | 3.86 | 201.0028
[11 empty] | 3.87 | 195.9817
[11 empty] | 3.88 | 192.123
[11 empty] | 3.89 | 189.1714
[11 empty] | 3.9 | 187.5192

## Ramses-1 (ga presentation)
Parameter | Symbol | Value | Units | Notes* | Rocket Geometry Calculations | Civilized Units |  | Freedom Units |  | Notes
Tank Volume | V_tank | 0.0099533 | m^3 |  | Rocket Outer Diameter | 0.13887 | m | 5.4674 | in |  | 0.01 | 5640.9671 | 0.13 | 4496.0988
Initial Mass of Oxidizer in Tank | m_ox_tank_init | 5.1098 | kg | Calculated from 60% fill level | Tank wall | 0.00635 | m | 0.25 | in | UofW Boundless | 0.02 | 4562.9348 | 0.26 | 4439.2283
Initial Oxidizer Tank Pressure | p_tank_init | 5999968.4088 | Pa |  | Tank inner diameter | 0.12617 | m | 4.9674 | in |  | 0.03 | 4572.9608 | 0.39 | 4367.4845
Feed system pressure drop | p_feed | 100000 | Pa | [7 empty] | 0.04 | 4547.1492 | 0.52 | 4310.2837
Injector orifice diameter | d_inj | 0.0014908 | m | Based on Effective injector area of 17.5mm^2 | Nosecone Length | 0.508 |  | 20 | in |  | 0.05 | 4542.5944 | 0.65 | 4252.4372
Number of Injector Orifices | n_inj | 25 | - | Based on Effective injector area of 17.5mm^2 | Recovery Length | 0.635 |  | 25 | in |  | 0.06 | 4526.0568 | 0.78 | 4194.2883
Injector discharge coefficient | Cd_inj | 0.4 | - | Based on Effective injector area of 17.5mm^2 | Payload Length | 0.254 |  | 10 | in | From tank volume and outer diameter | 0.07 | 4525.3511 | 0.91 | 4114.9691
Fuel Grain Length | L | 0.23942 | m |  | Oxidizer Tank Length | 0.79607 | m | 31.3413 | in |  | 0.08 | 4524.6767 | 1.04 | 4057.6575
Fuel Grain Initial Diameter | d_port_init | 0.056352 | m |  | Feed System Length | 0.254 |  | 10 | in | 2x initial port diameter for each | 0.09 | 4510.2036 | 1.17 | 3998.2014
Density of Fuel | rho_f | 930 | kg/m^3 |  | Pre&Post Combustion Chamber Length | 0.22541 | m | 8.8744 | in |  | 0.1 | 4510.3641 | 1.3 | 3938.6164
Fuel Grain Outer Diameter | d_f | 0.088872 | m | Model output, final port diameter | Fuel Grain Length | 0.23942 | m | 9.426 | in |  | 0.11 | 4510.1129 | 1.43 | 3856.1294
Regression Rate Constant | a | 0.000155 | m/s |  | Nozzle Length | 0.127 | m | 5 | in |  | 0.12 | 4495.8 | 1.56 | 3797.5882
Regression Rate Exponent | n | 0.5 | - | [7 empty] | 0.13 | 4496.0988 | 1.69 | 3735.1932
Nozzle Throat Diameter | d_th | 0.021619 | m | [7 empty] | 0.14 | 4495.8968 | 1.82 | 3672.3987
Nozzle Area Ratio | A_ratio_nozzle | 7.0384 | - |  | Motor Length | 1.6419 | m | 64.6417 | in |  | 0.15 | 4481.5593 | 1.95 | 3584.2587
Atmospheric Pressure | p_amb | 86652 | Pa |  | Body Length | 2.5309 | m | 99.6417 | in |  | 0.16 | 4481.9061 | 2.08 | 3523.9494
Initial Combustion Chamber Pressure | p_cc_init | 86653 | Pa |  | Total Length | 3.0389 | m | 119.6417 | in |  | 0.17 | 4481.7083 | 2.21 | 3457.7402
Initial Combustion Chamber Temperature | T_amb | 301 | K | [7 empty] | 0.18 | 4467.3865 | 2.34 | 3391.5112
Discharge Correction Factor | zeta_d | 1.05 | - | [7 empty] | 0.19 | 4467.7686 | 2.47 | 3312.0336
Characteristic Velocity Correction Factor | zeta_cstar | 0.9 | - |  | Structural Mass | 24.9196 |  |  |  |  | 0.2 | 4467.5699 | 2.6 | 3217.3665
Thrust Coefficient Correction Factor | zeta_CF | 0.9 | - |  | Propellant Mass | 4.5931 |  |  |  |  | 0.21 | 4453.1946 | 2.73 | 3164.0156
Time Step | del_time | 0.01 | s |  | Total Mass | 29.5127 |  |  |  |  | 0.22 | 4453.6126 | 2.86 | 1057.5747
Max Burn Time | time_max | 15 | s | [7 empty] | 0.23 | 4453.4115 | 2.99 | 861.4036
Do you want to graph the results? (Yes = 1) | graph | 1 | - | [7 empty] | 0.24 | 4438.9778 | 3.12 | 695.7074
Do you want to save output? (Yes = 1) | save | 1 | - | [7 empty] | 0.25 | 4439.4323 | 3.25 | 561.1533
|  |  |  | *Data from MATLAB optimization | 0.023371 | [5 empty] | 0.26 | 4439.2283 | 3.38 | 457.212
| Paraffin | 1 |  |  | 6.5474 | [5 empty] | 0.27 | 4424.7865 | 3.51 | 367.4302
[11 empty] | 0.28 | 4425.2777 | 3.64 | 294.8876
[11 empty] | 0.29 | 4425.0707 | 3.77 | 235.6191
|  |  |  | OPTIMIZED WITH INCORRECT PRESSURE CONSTRAINTS | [6 empty] | 0.3 | 4410.5276 | 4.03 | 0
[11 empty] | 0.31 | 4411.0561
[11 empty] | 0.32 | 4410.8459
[11 empty] | 0.33 | 4396.2656
[11 empty] | 0.34 | 4396.6154
[11 empty] | 0.35 | 4396.4916
[11 empty] | 0.36 | 4381.9034
[11 empty] | 0.37 | 4382.2485
[11 empty] | 0.38 | 4382.1396
[11 empty] | 0.39 | 4367.4845
[11 empty] | 0.4 | 4367.9232
[11 empty] | 0.41 | 4367.8126
[11 empty] | 0.42 | 4353.098
[11 empty] | 0.43 | 4353.5147
[11 empty] | 0.44 | 4353.4051
[11 empty] | 0.45 | 4338.6326
[11 empty] | 0.46 | 4339.0886
[11 empty] | 0.47 | 4338.976
[11 empty] | 0.48 | 4324.1458
[11 empty] | 0.49 | 4324.6417
[11 empty] | 0.5 | 4324.5257
[11 empty] | 0.51 | 4309.6956
[11 empty] | 0.52 | 4310.2837
[11 empty] | 0.53 | 4310.1645
[11 empty] | 0.54 | 4295.3093
[11 empty] | 0.55 | 4295.8824
[11 empty] | 0.56 | 4295.7595
[11 empty] | 0.57 | 4280.8375
[11 empty] | 0.58 | 4281.452
[11 empty] | 0.59 | 4281.3251
[11 empty] | 0.6 | 4266.341
[11 empty] | 0.61 | 4266.9974
[11 empty] | 0.62 | 4266.8661
[11 empty] | 0.63 | 4251.8207
[11 empty] | 0.64 | 4252.5731
[11 empty] | 0.65 | 4252.4372
[11 empty] | 0.66 | 4252.4339
[11 empty] | 0.67 | 4232.2225
[11 empty] | 0.68 | 4233.2431
[11 empty] | 0.69 | 4233.0578
[11 empty] | 0.7 | 4233.0615
[11 empty] | 0.71 | 4212.7674
[11 empty] | 0.72 | 4213.8656
[11 empty] | 0.73 | 4213.6711
[11 empty] | 0.74 | 4213.6769
[11 empty] | 0.75 | 4193.2523
[11 empty] | 0.76 | 4194.4853
[11 empty] | 0.77 | 4194.2804
[11 empty] | 0.78 | 4194.2883
[11 empty] | 0.79 | 4173.744
[11 empty] | 0.8 | 4175.0053
[11 empty] | 0.81 | 4174.7893
[11 empty] | 0.82 | 4174.7994
[11 empty] | 0.83 | 4154.1517
[11 empty] | 0.84 | 4155.4957
[11 empty] | 0.85 | 4155.268
[11 empty] | 0.86 | 4155.2805
[11 empty] | 0.87 | 4134.5698
[11 empty] | 0.88 | 4136.048
[11 empty] | 0.89 | 4135.8083
[11 empty] | 0.9 | 4135.8233
[11 empty] | 0.91 | 4114.9691
[11 empty] | 0.92 | 4116.4824
[11 empty] | 0.93 | 4116.2291
[11 empty] | 0.94 | 4116.2468
[11 empty] | 0.95 | 4095.2632
[11 empty] | 0.96 | 4096.8657
[11 empty] | 0.97 | 4096.598
[11 empty] | 0.98 | 4096.6186
[11 empty] | 0.99 | 4075.5075
[11 empty] | 1 | 4077.2537
[11 empty] | 1.01 | 4076.9708
[11 empty] | 1.02 | 4076.9945
[11 empty] | 1.03 | 4055.8829
[11 empty] | 1.04 | 4057.6575
[11 empty] | 1.05 | 4057.3601
[11 empty] | 1.06 | 4057.387
[11 empty] | 1.07 | 4036.1247
[11 empty] | 1.08 | 4037.9951
[11 empty] | 1.09 | 4037.6804
[11 empty] | 1.1 | 4037.7109
[11 empty] | 1.11 | 4016.3076
[11 empty] | 1.12 | 4018.3273
[11 empty] | 1.13 | 4017.9944
[11 empty] | 1.14 | 4018.0287
[11 empty] | 1.15 | 3996.4876
[11 empty] | 1.16 | 3998.5535
[11 empty] | 1.17 | 3998.2014
[11 empty] | 1.18 | 3998.2399
[11 empty] | 1.19 | 3976.5906
[11 empty] | 1.2 | 3978.7543
[11 empty] | 1.21 | 3978.3823
[11 empty] | 1.22 | 3978.4252
[11 empty] | 1.23 | 3956.6038
[11 empty] | 1.24 | 3958.926
[11 empty] | 1.25 | 3958.532
[11 empty] | 1.26 | 3958.5798
[11 empty] | 1.27 | 3936.6036
[11 empty] | 1.28 | 3938.9804
[11 empty] | 1.29 | 3938.5635
[11 empty] | 1.3 | 3938.6164
[11 empty] | 1.31 | 3916.4915
[11 empty] | 1.32 | 3918.9766
[11 empty] | 1.33 | 3918.5374
[11 empty] | 1.34 | 3918.5948
[11 empty] | 1.35 | 3896.4303
[11 empty] | 1.36 | 3899.0628
[11 empty] | 1.37 | 3898.6058
[11 empty] | 1.38 | 3898.6682
[11 empty] | 1.39 | 3876.341
[11 empty] | 1.4 | 3879.0377
[11 empty] | 1.41 | 3878.5535
[11 empty] | 1.42 | 3878.6222
[11 empty] | 1.43 | 3856.1294
[11 empty] | 1.44 | 3858.9442
[11 empty] | 1.45 | 3858.4312
[11 empty] | 1.46 | 3858.5068
[11 empty] | 1.47 | 3835.8531
[11 empty] | 1.48 | 3838.8369
[11 empty] | 1.49 | 3838.2937
[11 empty] | 1.5 | 3838.3767
[11 empty] | 1.51 | 3815.6144
[11 empty] | 1.52 | 3818.156
[11 empty] | 1.53 | 3817.9026
[11 empty] | 1.54 | 3817.917
[11 empty] | 1.55 | 3794.9795
[11 empty] | 1.56 | 3797.5882
[11 empty] | 1.57 | 3797.3616
[11 empty] | 1.58 | 3797.3749
[11 empty] | 1.59 | 3774.2633
[11 empty] | 1.6 | 3776.9392
[11 empty] | 1.61 | 3776.6841
[11 empty] | 1.62 | 3776.702
[11 empty] | 1.63 | 3753.4215
[11 empty] | 1.64 | 3756.2831
[11 empty] | 1.65 | 3755.9981
[11 empty] | 1.66 | 3756.0211
[11 empty] | 1.67 | 3732.5773
[11 empty] | 1.68 | 3735.51
[11 empty] | 1.69 | 3735.1932
[11 empty] | 1.7 | 3735.2219
[11 empty] | 1.71 | 3711.5576
[11 empty] | 1.72 | 3714.6888
[11 empty] | 1.73 | 3714.3377
[11 empty] | 1.74 | 3714.3727
[11 empty] | 1.75 | 3690.5165
[11 empty] | 1.76 | 3693.7292
[11 empty] | 1.77 | 3693.3421
[11 empty] | 1.78 | 3693.384
[11 empty] | 1.79 | 3669.3637
[11 empty] | 1.8 | 3672.7737
[11 empty] | 1.81 | 3672.3492
[11 empty] | 1.82 | 3672.3987
[11 empty] | 1.83 | 3648.2598
[11 empty] | 1.84 | 3651.7471
[11 empty] | 1.85 | 3651.2839
[11 empty] | 1.86 | 3651.3414
[11 empty] | 1.87 | 3626.9844
[11 empty] | 1.88 | 3630.683
[11 empty] | 1.89 | 3630.1772
[11 empty] | 1.9 | 3630.2438
[11 empty] | 1.91 | 3605.681
[11 empty] | 1.92 | 3609.4771
[11 empty] | 1.93 | 3608.9264
[11 empty] | 1.94 | 3609.003
[11 empty] | 1.95 | 3584.2587
[11 empty] | 1.96 | 3588.2677
[11 empty] | 1.97 | 3587.6703
[11 empty] | 1.98 | 3587.7578
[11 empty] | 1.99 | 3562.7904
[11 empty] | 2 | 3566.9075
[11 empty] | 2.01 | 3566.2598
[11 empty] | 2.02 | 3566.3591
[11 empty] | 2.03 | 3541.1553
[11 empty] | 2.04 | 3545.5027
[11 empty] | 2.05 | 3544.8015
[11 empty] | 2.06 | 3544.9139
[11 empty] | 2.07 | 3519.4848
[11 empty] | 2.08 | 3523.9494
[11 empty] | 2.09 | 3523.192
[11 empty] | 2.1 | 3523.3187
[11 empty] | 2.11 | 3497.6455
[11 empty] | 2.12 | 3502.3508
[11 empty] | 2.13 | 3501.5335
[11 empty] | 2.14 | 3501.6759
[11 empty] | 2.15 | 3475.7002
[11 empty] | 2.16 | 3480.5472
[11 empty] | 2.17 | 3479.6645
[11 empty] | 2.18 | 3479.8243
[11 empty] | 2.19 | 3453.5904
[11 empty] | 2.2 | 3458.6697
[11 empty] | 2.21 | 3457.7402
[11 empty] | 2.22 | 3457.9109
[11 empty] | 2.23 | 3431.4308
[11 empty] | 2.24 | 3436.644
[11 empty] | 2.25 | 3435.6488
[11 empty] | 2.26 | 3435.8386
[11 empty] | 2.27 | 3409.1658
[11 empty] | 2.28 | 3414.6301
[11 empty] | 2.29 | 3413.5625
[11 empty] | 2.3 | 3413.7736
[11 empty] | 2.31 | 3386.7958
[11 empty] | 2.32 | 3392.4249
[11 empty] | 2.33 | 3391.276
[11 empty] | 2.34 | 3391.5112
[11 empty] | 2.35 | 3364.2583
[11 empty] | 2.36 | 3370.1669
[11 empty] | 2.37 | 3368.9337
[11 empty] | 2.38 | 3369.1948
[11 empty] | 2.39 | 3369.1304
[11 empty] | 2.4 | 3334.5258
[11 empty] | 2.41 | 3342.2848
[11 empty] | 2.42 | 3340.5958
[11 empty] | 2.43 | 3340.9716
[11 empty] | 2.44 | 3340.881
[11 empty] | 2.45 | 3305.7193
[11 empty] | 2.46 | 3313.8809
[11 empty] | 2.47 | 3312.0336
[11 empty] | 2.48 | 3312.4609
[11 empty] | 2.49 | 3312.3554
[11 empty] | 2.5 | 3276.7171
[11 empty] | 2.51 | 3285
[11 empty] | 2.52 | 3283.4358
[11 empty] | 2.53 | 3283.6918
[11 empty] | 2.54 | 3283.6422
[11 empty] | 2.55 | 3247.4339
[11 empty] | 2.56 | 3255.1417
[11 empty] | 2.57 | 3254.0576
[11 empty] | 2.58 | 3254.1633
[11 empty] | 2.59 | 3254.1541
[11 empty] | 2.6 | 3217.3665
[11 empty] | 2.61 | 3225.5065
[11 empty] | 2.62 | 3224.2618
[11 empty] | 2.63 | 3224.4091
[11 empty] | 2.64 | 3224.392
[11 empty] | 2.65 | 3187.0677
[11 empty] | 2.66 | 3195.6491
[11 empty] | 2.67 | 3194.2322
[11 empty] | 2.68 | 3194.4267
[11 empty] | 2.69 | 3194.3997
[11 empty] | 2.7 | 3156.2735
[11 empty] | 2.71 | 3165.3804
[11 empty] | 2.72 | 3163.765
[11 empty] | 2.73 | 3164.0156
[11 empty] | 2.74 | 3163.976
[11 empty] | 2.75 | 3125.2546
[11 empty] | 2.76 | 3134.8575
[11 empty] | 2.77 | 3133.0362
[11 empty] | 2.78 | 3133.3493
[11 empty] | 2.79 | 2551.4606
[11 empty] | 2.8 | 1661.1333
[11 empty] | 2.81 | 1330.1223
[11 empty] | 2.82 | 1188.9535
[11 empty] | 2.83 | 1128.8459
[11 empty] | 2.84 | 1100.5944
[11 empty] | 2.85 | 1075.2579
[11 empty] | 2.86 | 1057.5747
[11 empty] | 2.87 | 1043.7375
[11 empty] | 2.88 | 1023.9702
[11 empty] | 2.89 | 1008.5283
[11 empty] | 2.9 | 995.6677
[11 empty] | 2.91 | 976.5095
[11 empty] | 2.92 | 961.1597
[11 empty] | 2.93 | 948.6079
[11 empty] | 2.94 | 930.4858
[11 empty] | 2.95 | 915.9062
[11 empty] | 2.96 | 903.9558
[11 empty] | 2.97 | 886.6969
[11 empty] | 2.98 | 872.7986
[11 empty] | 2.99 | 861.4036
[11 empty] | 3 | 844.9571
[11 empty] | 3.01 | 831.703
[11 empty] | 3.02 | 820.836
[11 empty] | 3.03 | 805.1621
[11 empty] | 3.04 | 792.5233
[11 empty] | 3.05 | 782.1606
[11 empty] | 3.06 | 767.2204
[11 empty] | 3.07 | 755.1666
[11 empty] | 3.08 | 745.2772
[11 empty] | 3.09 | 730.8537
[11 empty] | 3.1 | 719.0757
[11 empty] | 3.11 | 709.4511
[11 empty] | 3.12 | 695.7074
[11 empty] | 3.13 | 684.4669
[11 empty] | 3.14 | 675.2835
[11 empty] | 3.15 | 662.1773
[11 empty] | 3.16 | 651.4455
[11 empty] | 3.17 | 642.6821
[11 empty] | 3.18 | 630.1817
[11 empty] | 3.19 | 619.9343
[11 empty] | 3.2 | 611.571
[11 empty] | 3.21 | 599.6463
[11 empty] | 3.22 | 589.8601
[11 empty] | 3.23 | 581.8779
[11 empty] | 3.24 | 570.5003
[11 empty] | 3.25 | 561.1533
[11 empty] | 3.26 | 553.5341
[11 empty] | 3.27 | 542.6764
[11 empty] | 3.28 | 533.7477
[11 empty] | 3.29 | 526.4743
[11 empty] | 3.3 | 520.0579
[11 empty] | 3.31 | 509.0082
[11 empty] | 3.32 | 500.5062
[11 empty] | 3.33 | 493.7865
[11 empty] | 3.34 | 487.7074
[11 empty] | 3.35 | 477.246
[11 empty] | 3.36 | 469.2377
[11 empty] | 3.37 | 462.9219
[11 empty] | 3.38 | 457.212
[11 empty] | 3.39 | 447.3624
[11 empty] | 3.4 | 439.8351
[11 empty] | 3.41 | 433.9033
[11 empty] | 3.42 | 428.4987
[11 empty] | 3.43 | 419.1698
[11 empty] | 3.44 | 411.9961
[11 empty] | 3.45 | 406.3687
[11 empty] | 3.46 | 401.2897
[11 empty] | 3.47 | 392.5097
[11 empty] | 3.48 | 385.765
[11 empty] | 3.49 | 380.4782
[11 empty] | 3.5 | 375.7068
[11 empty] | 3.51 | 367.4302
[11 empty] | 3.52 | 361.0831
[11 empty] | 3.53 | 356.1141
[11 empty] | 3.54 | 351.6305
[11 empty] | 3.55 | 343.8179
[11 empty] | 3.56 | 337.7528
[11 empty] | 3.57 | 333.0308
[11 empty] | 3.58 | 328.7798
[11 empty] | 3.59 | 321.3804
[11 empty] | 3.6 | 315.6771
[11 empty] | 3.61 | 311.2406
[11 empty] | 3.62 | 307.2458
[11 empty] | 3.63 | 300.2613
[11 empty] | 3.64 | 294.8876
[11 empty] | 3.65 | 290.7148
[11 empty] | 3.66 | 286.9588
[11 empty] | 3.67 | 280.362
[11 empty] | 3.68 | 275.2967
[11 empty] | 3.69 | 271.3709
[11 empty] | 3.7 | 267.8102
[11 empty] | 3.71 | 261.5426
[11 empty] | 3.72 | 256.7008
[11 empty] | 3.73 | 252.969
[11 empty] | 3.74 | 249.6185
[11 empty] | 3.75 | 243.6987
[11 empty] | 3.76 | 239.1316
[11 empty] | 3.77 | 235.6191
[11 empty] | 3.78 | 232.4671
[11 empty] | 3.79 | 226.8677
[11 empty] | 3.8 | 222.5563
[11 empty] | 3.81 | 219.2485
[11 empty] | 3.82 | 216.2821
[11 empty] | 3.83 | 210.9824
[11 empty] | 3.84 | 206.9099
[11 empty] | 3.85 | 203.7945
[11 empty] | 3.86 | 201.0028
[11 empty] | 3.87 | 195.9817
[11 empty] | 3.88 | 192.123
[11 empty] | 3.89 | 189.1714
[11 empty] | 3.9 | 187.5192

## Ramses-1 (pattern massflux)
Parameter | Symbol | Value | Units | Notes* | Rocket Geometry Calculations | Civilized Units |  | Freedom Units |  | Notes
Tank Volume | V_tank | 0.0084071 | m^3 |  | Rocket Outer Diameter | 0.139 | m | 5.4724 | in |  | 0.01 | 5640.9671 | 0.13 | 4496.0988
Initial Mass of Oxidizer in Tank | m_ox_tank_init | 4.4359 | kg | Calculated from 60% fill level | Tank wall | 0.00635 | m | 0.25 | in | UofW Boundless | 0.02 | 4562.9348 | 0.26 | 4439.2283
Initial Oxidizer Tank Pressure | p_tank_init | 5359623.6455 | Pa |  | Tank inner diameter | 0.1263 | m | 4.9724 | in |  | 0.03 | 4572.9608 | 0.39 | 4367.4845
Feed system pressure drop | p_feed | 100000 | Pa | [7 empty] | 0.04 | 4547.1492 | 0.52 | 4310.2837
Injector orifice diameter | d_inj | 0.0015262 | m | Based on Effective injector area of 29.3mm^2 | Nosecone Length | 0.508 |  | 20 | in |  | 0.05 | 4542.5944 | 0.65 | 4252.4372
Number of Injector Orifices | n_inj | 40 | - | Based on Effective injector area of 29.3mm^2 | Recovery Length | 0.635 |  | 25 | in |  | 0.06 | 4526.0568 | 0.78 | 4194.2883
Injector discharge coefficient | Cd_inj | 0.4 | - | Based on Effective injector area of 29.3mm^2 | Payload Length | 0.254 |  | 10 | in | From tank volume and outer diameter | 0.07 | 4525.3511 | 0.91 | 4114.9691
Fuel Grain Length | L | 0.28824 | m |  | Oxidizer Tank Length | 0.67104 | m | 26.4189 | in |  | 0.08 | 4524.6767 | 1.04 | 4057.6575
Fuel Grain Initial Diameter | d_port_init | 0.070906 | m |  | Feed System Length | 0.254 |  | 10 | in | 2x initial port diameter for each | 0.09 | 4510.2036 | 1.17 | 3998.2014
Density of Fuel | rho_f | 930 | kg/m^3 |  | Pre&Post Combustion Chamber Length | 0.28362 | m | 11.1662 | in |  | 0.1 | 4510.3641 | 1.3 | 3938.6164
Fuel Grain Outer Diameter | d_f | 0.089 | m | Model output, final port diameter | Fuel Grain Length | 0.28824 | m | 11.3481 | in |  | 0.11 | 4510.1129 | 1.43 | 3856.1294
Regression Rate Constant | a | 0.000155 | m/s |  | Nozzle Length | 0.127 | m | 5 | in |  | 0.12 | 4495.8 | 1.56 | 3797.5882
Regression Rate Exponent | n | 0.5 | - | [7 empty] | 0.13 | 4496.0988 | 1.69 | 3735.1932
Nozzle Throat Diameter | d_th | 0.033453 | m | [7 empty] | 0.14 | 4495.8968 | 1.82 | 3672.3987
Nozzle Area Ratio | A_ratio_nozzle | 5.7373 | - |  | Motor Length | 1.6239 | m | 63.9332 | in |  | 0.15 | 4481.5593 | 1.95 | 3584.2587
Atmospheric Pressure | p_amb | 86652 | Pa |  | Body Length | 2.5129 | m | 98.9332 | in |  | 0.16 | 4481.9061 | 2.08 | 3523.9494
Initial Combustion Chamber Pressure | p_cc_init | 86653 | Pa |  | Total Length | 3.0209 | m | 118.9332 | in |  | 0.17 | 4481.7083 | 2.21 | 3457.7402
Initial Combustion Chamber Temperature | T_amb | 301 | K | [7 empty] | 0.18 | 4467.3865 | 2.34 | 3391.5112
Discharge Correction Factor | zeta_d | 1.05 | - | [7 empty] | 0.19 | 4467.7686 | 2.47 | 3312.0336
Characteristic Velocity Correction Factor | zeta_cstar | 0.9 | - |  | Structural Mass | 24.9196 |  |  |  |  | 0.2 | 4467.5699 | 2.6 | 3217.3665
Thrust Coefficient Correction Factor | zeta_CF | 0.9 | - |  | Propellant Mass | 4.5931 |  |  |  |  | 0.21 | 4453.1946 | 2.73 | 3164.0156
Time Step | del_time | 0.01 | s |  | Total Mass | 29.5127 |  |  |  |  | 0.22 | 4453.6126 | 2.86 | 1057.5747
Max Burn Time | time_max | 15 | s | [7 empty] | 0.23 | 4453.4115 | 2.99 | 861.4036
Do you want to graph the results? (Yes = 1) | graph | 1 | - | [7 empty] | 0.24 | 4438.9778 | 3.12 | 695.7074
Do you want to save output? (Yes = 1) | save | 1 | - | [7 empty] | 0.25 | 4439.4323 | 3.25 | 561.1533
|  |  |  | *Data from MATLAB optimization | 0.036166 | [5 empty] | 0.26 | 4439.2283 | 3.38 | 457.212
| Paraffin | 1 |  |  | 5.337 | [5 empty] | 0.27 | 4424.7865 | 3.51 | 367.4302
[11 empty] | 0.28 | 4425.2777 | 3.64 | 294.8876
[11 empty] | 0.29 | 4425.0707 | 3.77 | 235.6191
|  |  |  | OPTIMIZED WITH INCORRECT PRESSURE CONSTRAINTS | [6 empty] | 0.3 | 4410.5276 | 4.03 | 0
[11 empty] | 0.31 | 4411.0561
[11 empty] | 0.32 | 4410.8459
[11 empty] | 0.33 | 4396.2656
[11 empty] | 0.34 | 4396.6154
[11 empty] | 0.35 | 4396.4916
[11 empty] | 0.36 | 4381.9034
[11 empty] | 0.37 | 4382.2485
[11 empty] | 0.38 | 4382.1396
[11 empty] | 0.39 | 4367.4845
[11 empty] | 0.4 | 4367.9232
[11 empty] | 0.41 | 4367.8126
[11 empty] | 0.42 | 4353.098
[11 empty] | 0.43 | 4353.5147
[11 empty] | 0.44 | 4353.4051
[11 empty] | 0.45 | 4338.6326
[11 empty] | 0.46 | 4339.0886
[11 empty] | 0.47 | 4338.976
[11 empty] | 0.48 | 4324.1458
[11 empty] | 0.49 | 4324.6417
[11 empty] | 0.5 | 4324.5257
[11 empty] | 0.51 | 4309.6956
[11 empty] | 0.52 | 4310.2837
[11 empty] | 0.53 | 4310.1645
[11 empty] | 0.54 | 4295.3093
[11 empty] | 0.55 | 4295.8824
[11 empty] | 0.56 | 4295.7595
[11 empty] | 0.57 | 4280.8375
[11 empty] | 0.58 | 4281.452
[11 empty] | 0.59 | 4281.3251
[11 empty] | 0.6 | 4266.341
[11 empty] | 0.61 | 4266.9974
[11 empty] | 0.62 | 4266.8661
[11 empty] | 0.63 | 4251.8207
[11 empty] | 0.64 | 4252.5731
[11 empty] | 0.65 | 4252.4372
[11 empty] | 0.66 | 4252.4339
[11 empty] | 0.67 | 4232.2225
[11 empty] | 0.68 | 4233.2431
[11 empty] | 0.69 | 4233.0578
[11 empty] | 0.7 | 4233.0615
[11 empty] | 0.71 | 4212.7674
[11 empty] | 0.72 | 4213.8656
[11 empty] | 0.73 | 4213.6711
[11 empty] | 0.74 | 4213.6769
[11 empty] | 0.75 | 4193.2523
[11 empty] | 0.76 | 4194.4853
[11 empty] | 0.77 | 4194.2804
[11 empty] | 0.78 | 4194.2883
[11 empty] | 0.79 | 4173.744
[11 empty] | 0.8 | 4175.0053
[11 empty] | 0.81 | 4174.7893
[11 empty] | 0.82 | 4174.7994
[11 empty] | 0.83 | 4154.1517
[11 empty] | 0.84 | 4155.4957
[11 empty] | 0.85 | 4155.268
[11 empty] | 0.86 | 4155.2805
[11 empty] | 0.87 | 4134.5698
[11 empty] | 0.88 | 4136.048
[11 empty] | 0.89 | 4135.8083
[11 empty] | 0.9 | 4135.8233
[11 empty] | 0.91 | 4114.9691
[11 empty] | 0.92 | 4116.4824
[11 empty] | 0.93 | 4116.2291
[11 empty] | 0.94 | 4116.2468
[11 empty] | 0.95 | 4095.2632
[11 empty] | 0.96 | 4096.8657
[11 empty] | 0.97 | 4096.598
[11 empty] | 0.98 | 4096.6186
[11 empty] | 0.99 | 4075.5075
[11 empty] | 1 | 4077.2537
[11 empty] | 1.01 | 4076.9708
[11 empty] | 1.02 | 4076.9945
[11 empty] | 1.03 | 4055.8829
[11 empty] | 1.04 | 4057.6575
[11 empty] | 1.05 | 4057.3601
[11 empty] | 1.06 | 4057.387
[11 empty] | 1.07 | 4036.1247
[11 empty] | 1.08 | 4037.9951
[11 empty] | 1.09 | 4037.6804
[11 empty] | 1.1 | 4037.7109
[11 empty] | 1.11 | 4016.3076
[11 empty] | 1.12 | 4018.3273
[11 empty] | 1.13 | 4017.9944
[11 empty] | 1.14 | 4018.0287
[11 empty] | 1.15 | 3996.4876
[11 empty] | 1.16 | 3998.5535
[11 empty] | 1.17 | 3998.2014
[11 empty] | 1.18 | 3998.2399
[11 empty] | 1.19 | 3976.5906
[11 empty] | 1.2 | 3978.7543
[11 empty] | 1.21 | 3978.3823
[11 empty] | 1.22 | 3978.4252
[11 empty] | 1.23 | 3956.6038
[11 empty] | 1.24 | 3958.926
[11 empty] | 1.25 | 3958.532
[11 empty] | 1.26 | 3958.5798
[11 empty] | 1.27 | 3936.6036
[11 empty] | 1.28 | 3938.9804
[11 empty] | 1.29 | 3938.5635
[11 empty] | 1.3 | 3938.6164
[11 empty] | 1.31 | 3916.4915
[11 empty] | 1.32 | 3918.9766
[11 empty] | 1.33 | 3918.5374
[11 empty] | 1.34 | 3918.5948
[11 empty] | 1.35 | 3896.4303
[11 empty] | 1.36 | 3899.0628
[11 empty] | 1.37 | 3898.6058
[11 empty] | 1.38 | 3898.6682
[11 empty] | 1.39 | 3876.341
[11 empty] | 1.4 | 3879.0377
[11 empty] | 1.41 | 3878.5535
[11 empty] | 1.42 | 3878.6222
[11 empty] | 1.43 | 3856.1294
[11 empty] | 1.44 | 3858.9442
[11 empty] | 1.45 | 3858.4312
[11 empty] | 1.46 | 3858.5068
[11 empty] | 1.47 | 3835.8531
[11 empty] | 1.48 | 3838.8369
[11 empty] | 1.49 | 3838.2937
[11 empty] | 1.5 | 3838.3767
[11 empty] | 1.51 | 3815.6144
[11 empty] | 1.52 | 3818.156
[11 empty] | 1.53 | 3817.9026
[11 empty] | 1.54 | 3817.917
[11 empty] | 1.55 | 3794.9795
[11 empty] | 1.56 | 3797.5882
[11 empty] | 1.57 | 3797.3616
[11 empty] | 1.58 | 3797.3749
[11 empty] | 1.59 | 3774.2633
[11 empty] | 1.6 | 3776.9392
[11 empty] | 1.61 | 3776.6841
[11 empty] | 1.62 | 3776.702
[11 empty] | 1.63 | 3753.4215
[11 empty] | 1.64 | 3756.2831
[11 empty] | 1.65 | 3755.9981
[11 empty] | 1.66 | 3756.0211
[11 empty] | 1.67 | 3732.5773
[11 empty] | 1.68 | 3735.51
[11 empty] | 1.69 | 3735.1932
[11 empty] | 1.7 | 3735.2219
[11 empty] | 1.71 | 3711.5576
[11 empty] | 1.72 | 3714.6888
[11 empty] | 1.73 | 3714.3377
[11 empty] | 1.74 | 3714.3727
[11 empty] | 1.75 | 3690.5165
[11 empty] | 1.76 | 3693.7292
[11 empty] | 1.77 | 3693.3421
[11 empty] | 1.78 | 3693.384
[11 empty] | 1.79 | 3669.3637
[11 empty] | 1.8 | 3672.7737
[11 empty] | 1.81 | 3672.3492
[11 empty] | 1.82 | 3672.3987
[11 empty] | 1.83 | 3648.2598
[11 empty] | 1.84 | 3651.7471
[11 empty] | 1.85 | 3651.2839
[11 empty] | 1.86 | 3651.3414
[11 empty] | 1.87 | 3626.9844
[11 empty] | 1.88 | 3630.683
[11 empty] | 1.89 | 3630.1772
[11 empty] | 1.9 | 3630.2438
[11 empty] | 1.91 | 3605.681
[11 empty] | 1.92 | 3609.4771
[11 empty] | 1.93 | 3608.9264
[11 empty] | 1.94 | 3609.003
[11 empty] | 1.95 | 3584.2587
[11 empty] | 1.96 | 3588.2677
[11 empty] | 1.97 | 3587.6703
[11 empty] | 1.98 | 3587.7578
[11 empty] | 1.99 | 3562.7904
[11 empty] | 2 | 3566.9075
[11 empty] | 2.01 | 3566.2598
[11 empty] | 2.02 | 3566.3591
[11 empty] | 2.03 | 3541.1553
[11 empty] | 2.04 | 3545.5027
[11 empty] | 2.05 | 3544.8015
[11 empty] | 2.06 | 3544.9139
[11 empty] | 2.07 | 3519.4848
[11 empty] | 2.08 | 3523.9494
[11 empty] | 2.09 | 3523.192
[11 empty] | 2.1 | 3523.3187
[11 empty] | 2.11 | 3497.6455
[11 empty] | 2.12 | 3502.3508
[11 empty] | 2.13 | 3501.5335
[11 empty] | 2.14 | 3501.6759
[11 empty] | 2.15 | 3475.7002
[11 empty] | 2.16 | 3480.5472
[11 empty] | 2.17 | 3479.6645
[11 empty] | 2.18 | 3479.8243
[11 empty] | 2.19 | 3453.5904
[11 empty] | 2.2 | 3458.6697
[11 empty] | 2.21 | 3457.7402
[11 empty] | 2.22 | 3457.9109
[11 empty] | 2.23 | 3431.4308
[11 empty] | 2.24 | 3436.644
[11 empty] | 2.25 | 3435.6488
[11 empty] | 2.26 | 3435.8386
[11 empty] | 2.27 | 3409.1658
[11 empty] | 2.28 | 3414.6301
[11 empty] | 2.29 | 3413.5625
[11 empty] | 2.3 | 3413.7736
[11 empty] | 2.31 | 3386.7958
[11 empty] | 2.32 | 3392.4249
[11 empty] | 2.33 | 3391.276
[11 empty] | 2.34 | 3391.5112
[11 empty] | 2.35 | 3364.2583
[11 empty] | 2.36 | 3370.1669
[11 empty] | 2.37 | 3368.9337
[11 empty] | 2.38 | 3369.1948
[11 empty] | 2.39 | 3369.1304
[11 empty] | 2.4 | 3334.5258
[11 empty] | 2.41 | 3342.2848
[11 empty] | 2.42 | 3340.5958
[11 empty] | 2.43 | 3340.9716
[11 empty] | 2.44 | 3340.881
[11 empty] | 2.45 | 3305.7193
[11 empty] | 2.46 | 3313.8809
[11 empty] | 2.47 | 3312.0336
[11 empty] | 2.48 | 3312.4609
[11 empty] | 2.49 | 3312.3554
[11 empty] | 2.5 | 3276.7171
[11 empty] | 2.51 | 3285
[11 empty] | 2.52 | 3283.4358
[11 empty] | 2.53 | 3283.6918
[11 empty] | 2.54 | 3283.6422
[11 empty] | 2.55 | 3247.4339
[11 empty] | 2.56 | 3255.1417
[11 empty] | 2.57 | 3254.0576
[11 empty] | 2.58 | 3254.1633
[11 empty] | 2.59 | 3254.1541
[11 empty] | 2.6 | 3217.3665
[11 empty] | 2.61 | 3225.5065
[11 empty] | 2.62 | 3224.2618
[11 empty] | 2.63 | 3224.4091
[11 empty] | 2.64 | 3224.392
[11 empty] | 2.65 | 3187.0677
[11 empty] | 2.66 | 3195.6491
[11 empty] | 2.67 | 3194.2322
[11 empty] | 2.68 | 3194.4267
[11 empty] | 2.69 | 3194.3997
[11 empty] | 2.7 | 3156.2735
[11 empty] | 2.71 | 3165.3804
[11 empty] | 2.72 | 3163.765
[11 empty] | 2.73 | 3164.0156
[11 empty] | 2.74 | 3163.976
[11 empty] | 2.75 | 3125.2546
[11 empty] | 2.76 | 3134.8575
[11 empty] | 2.77 | 3133.0362
[11 empty] | 2.78 | 3133.3493
[11 empty] | 2.79 | 2551.4606
[11 empty] | 2.8 | 1661.1333
[11 empty] | 2.81 | 1330.1223
[11 empty] | 2.82 | 1188.9535
[11 empty] | 2.83 | 1128.8459
[11 empty] | 2.84 | 1100.5944
[11 empty] | 2.85 | 1075.2579
[11 empty] | 2.86 | 1057.5747
[11 empty] | 2.87 | 1043.7375
[11 empty] | 2.88 | 1023.9702
[11 empty] | 2.89 | 1008.5283
[11 empty] | 2.9 | 995.6677
[11 empty] | 2.91 | 976.5095
[11 empty] | 2.92 | 961.1597
[11 empty] | 2.93 | 948.6079
[11 empty] | 2.94 | 930.4858
[11 empty] | 2.95 | 915.9062
[11 empty] | 2.96 | 903.9558
[11 empty] | 2.97 | 886.6969
[11 empty] | 2.98 | 872.7986
[11 empty] | 2.99 | 861.4036
[11 empty] | 3 | 844.9571
[11 empty] | 3.01 | 831.703
[11 empty] | 3.02 | 820.836
[11 empty] | 3.03 | 805.1621
[11 empty] | 3.04 | 792.5233
[11 empty] | 3.05 | 782.1606
[11 empty] | 3.06 | 767.2204
[11 empty] | 3.07 | 755.1666
[11 empty] | 3.08 | 745.2772
[11 empty] | 3.09 | 730.8537
[11 empty] | 3.1 | 719.0757
[11 empty] | 3.11 | 709.4511
[11 empty] | 3.12 | 695.7074
[11 empty] | 3.13 | 684.4669
[11 empty] | 3.14 | 675.2835
[11 empty] | 3.15 | 662.1773
[11 empty] | 3.16 | 651.4455
[11 empty] | 3.17 | 642.6821
[11 empty] | 3.18 | 630.1817
[11 empty] | 3.19 | 619.9343
[11 empty] | 3.2 | 611.571
[11 empty] | 3.21 | 599.6463
[11 empty] | 3.22 | 589.8601
[11 empty] | 3.23 | 581.8779
[11 empty] | 3.24 | 570.5003
[11 empty] | 3.25 | 561.1533
[11 empty] | 3.26 | 553.5341
[11 empty] | 3.27 | 542.6764
[11 empty] | 3.28 | 533.7477
[11 empty] | 3.29 | 526.4743
[11 empty] | 3.3 | 520.0579
[11 empty] | 3.31 | 509.0082
[11 empty] | 3.32 | 500.5062
[11 empty] | 3.33 | 493.7865
[11 empty] | 3.34 | 487.7074
[11 empty] | 3.35 | 477.246
[11 empty] | 3.36 | 469.2377
[11 empty] | 3.37 | 462.9219
[11 empty] | 3.38 | 457.212
[11 empty] | 3.39 | 447.3624
[11 empty] | 3.4 | 439.8351
[11 empty] | 3.41 | 433.9033
[11 empty] | 3.42 | 428.4987
[11 empty] | 3.43 | 419.1698
[11 empty] | 3.44 | 411.9961
[11 empty] | 3.45 | 406.3687
[11 empty] | 3.46 | 401.2897
[11 empty] | 3.47 | 392.5097
[11 empty] | 3.48 | 385.765
[11 empty] | 3.49 | 380.4782
[11 empty] | 3.5 | 375.7068
[11 empty] | 3.51 | 367.4302
[11 empty] | 3.52 | 361.0831
[11 empty] | 3.53 | 356.1141
[11 empty] | 3.54 | 351.6305
[11 empty] | 3.55 | 343.8179
[11 empty] | 3.56 | 337.7528
[11 empty] | 3.57 | 333.0308
[11 empty] | 3.58 | 328.7798
[11 empty] | 3.59 | 321.3804
[11 empty] | 3.6 | 315.6771
[11 empty] | 3.61 | 311.2406
[11 empty] | 3.62 | 307.2458
[11 empty] | 3.63 | 300.2613
[11 empty] | 3.64 | 294.8876
[11 empty] | 3.65 | 290.7148
[11 empty] | 3.66 | 286.9588
[11 empty] | 3.67 | 280.362
[11 empty] | 3.68 | 275.2967
[11 empty] | 3.69 | 271.3709
[11 empty] | 3.7 | 267.8102
[11 empty] | 3.71 | 261.5426
[11 empty] | 3.72 | 256.7008
[11 empty] | 3.73 | 252.969
[11 empty] | 3.74 | 249.6185
[11 empty] | 3.75 | 243.6987
[11 empty] | 3.76 | 239.1316
[11 empty] | 3.77 | 235.6191
[11 empty] | 3.78 | 232.4671
[11 empty] | 3.79 | 226.8677
[11 empty] | 3.8 | 222.5563
[11 empty] | 3.81 | 219.2485
[11 empty] | 3.82 | 216.2821
[11 empty] | 3.83 | 210.9824
[11 empty] | 3.84 | 206.9099
[11 empty] | 3.85 | 203.7945
[11 empty] | 3.86 | 201.0028
[11 empty] | 3.87 | 195.9817
[11 empty] | 3.88 | 192.123
[11 empty] | 3.89 | 189.1714
[11 empty] | 3.9 | 187.5192

## Ramses-1 (ga)
Parameter | Symbol | Value | Units | Notes* | Rocket Geometry Calculations | Civilized Units |  | Freedom Units |  | Notes
Tank Volume | V_tank | 0.008785 | m^3 |  | Rocket Outer Diameter | 0.1143 | m | 4.5 | in |  | 0.01 | 5640.9671 | 0.13 | 4496.0988
Initial Mass of Oxidizer in Tank | m_ox_tank_init | 4.5591 | kg | Calculated from 60% fill level | Tank wall | 0.00635 | m | 0.25 | in | UofW Boundless | 0.02 | 4562.9348 | 0.26 | 4439.2283
Initial Oxidizer Tank Pressure | p_tank_init | 5754943.197 | Pa |  | Tank inner diameter | 0.1016 | m | 4 | in |  | 0.03 | 4572.9608 | 0.39 | 4367.4845
Feed system pressure drop | p_feed | 100000 | Pa | [7 empty] | 0.04 | 4547.1492 | 0.52 | 4310.2837
Injector orifice diameter | d_inj | 0.001408 | m | Based on Effective injector area of 37.6mm^2 | Nosecone Length | 0.508 |  | 20 | in |  | 0.05 | 4542.5944 | 0.65 | 4252.4372
Number of Injector Orifices | n_inj | 40 | - | Based on Effective injector area of 37.6mm^3 | Recovery Length | 0.635 |  | 25 | in |  | 0.06 | 4526.0568 | 0.78 | 4194.2883
Injector discharge coefficient | Cd_inj | 0.4 | - | Based on Effective injector area of 37.6mm^4 | Payload Length | 0.254 |  | 10 | in | From tank volume and outer diameter | 0.07 | 4525.3511 | 0.91 | 4114.9691
Fuel Grain Length | L | 0.31562 | m |  | Oxidizer Tank Length | 1.0836 | m | 42.6609 | in |  | 0.08 | 4524.6767 | 1.04 | 4057.6575
Fuel Grain Initial Diameter | d_port_init | 0.032766 | m |  | Feed System Length | 0.254 |  | 10 | in | 2x initial port diameter for each | 0.09 | 4510.2036 | 1.17 | 3998.2014
Density of Fuel | rho_f | 930 | kg/m^3 |  | Pre&Post Combustion Chamber Length | 0.13106 | m | 5.16 | in |  | 0.1 | 4510.3641 | 1.3 | 3938.6164
Fuel Grain Outer Diameter | d_f | 0.0643 | m | Model output, final port diameter | Fuel Grain Length | 0.31562 | m | 12.4262 | in |  | 0.11 | 4510.1129 | 1.43 | 3856.1294
Regression Rate Constant | a | 0.000155 | m/s |  | Nozzle Length | 0.127 | m | 5 | in |  | 0.12 | 4495.8 | 1.56 | 3797.5882
Regression Rate Exponent | n | 0.5 | - | [7 empty] | 0.13 | 4496.0988 | 1.69 | 3735.1932
Nozzle Throat Diameter | d_th | 0.037036 | m | [7 empty] | 0.14 | 4495.8968 | 1.82 | 3672.3987
Nozzle Area Ratio | A_ratio_nozzle | 4.9672 | - |  | Motor Length | 1.9113 | m | 75.247 | in |  | 0.15 | 4481.5593 | 1.95 | 3584.2587
Atmospheric Pressure | p_amb | 86652 | Pa |  | Body Length | 2.8003 | m | 110.247 | in |  | 0.16 | 4481.9061 | 2.08 | 3523.9494
Initial Combustion Chamber Pressure | p_cc_init | 86653 | Pa |  | Total Length | 3.3083 | m | 130.247 | in |  | 0.17 | 4481.7083 | 2.21 | 3457.7402
Initial Combustion Chamber Temperature | T_amb | 301 | K | [7 empty] | 0.18 | 4467.3865 | 2.34 | 3391.5112
Discharge Correction Factor | zeta_d | 1.05 | - | [7 empty] | 0.19 | 4467.7686 | 2.47 | 3312.0336
Characteristic Velocity Correction Factor | zeta_cstar | 0.9 | - |  | Structural Mass | 24.9196 |  |  |  |  | 0.2 | 4467.5699 | 2.6 | 3217.3665
Thrust Coefficient Correction Factor | zeta_CF | 0.9 | - |  | Propellant Mass | 4.5931 |  |  |  |  | 0.21 | 4453.1946 | 2.73 | 3164.0156
Time Step | del_time | 0.01 | s |  | Total Mass | 29.5127 |  |  |  |  | 0.22 | 4453.6126 | 2.86 | 1057.5747
Max Burn Time | time_max | 15 | s | [7 empty] | 0.23 | 4453.4115 | 2.99 | 861.4036
Do you want to graph the results? (Yes = 1) | graph | 1 | - | [7 empty] | 0.24 | 4438.9778 | 3.12 | 695.7074
Do you want to save output? (Yes = 1) | save | 1 | - | [7 empty] | 0.25 | 4439.4323 | 3.25 | 561.1533
|  |  |  | *Data from MATLAB optimization | 0.040039 | [5 empty] | 0.26 | 4439.2283 | 3.38 | 457.212
| Paraffin | 1 |  |  | 4.6206 | [5 empty] | 0.27 | 4424.7865 | 3.51 | 367.4302
[11 empty] | 0.28 | 4425.2777 | 3.64 | 294.8876
[11 empty] | 0.29 | 4425.0707 | 3.77 | 235.6191
|  |  |  | OPTIMIZED WITH INCORRECT PRESSURE CONSTRAINTS | [6 empty] | 0.3 | 4410.5276 | 4.03 | 0
[11 empty] | 0.31 | 4411.0561
[11 empty] | 0.32 | 4410.8459
[11 empty] | 0.33 | 4396.2656
[11 empty] | 0.34 | 4396.6154
[11 empty] | 0.35 | 4396.4916
[11 empty] | 0.36 | 4381.9034
[11 empty] | 0.37 | 4382.2485
[11 empty] | 0.38 | 4382.1396
[11 empty] | 0.39 | 4367.4845
[11 empty] | 0.4 | 4367.9232
[11 empty] | 0.41 | 4367.8126
[11 empty] | 0.42 | 4353.098
[11 empty] | 0.43 | 4353.5147
[11 empty] | 0.44 | 4353.4051
[11 empty] | 0.45 | 4338.6326
[11 empty] | 0.46 | 4339.0886
[11 empty] | 0.47 | 4338.976
[11 empty] | 0.48 | 4324.1458
[11 empty] | 0.49 | 4324.6417
[11 empty] | 0.5 | 4324.5257
[11 empty] | 0.51 | 4309.6956
[11 empty] | 0.52 | 4310.2837
[11 empty] | 0.53 | 4310.1645
[11 empty] | 0.54 | 4295.3093
[11 empty] | 0.55 | 4295.8824
[11 empty] | 0.56 | 4295.7595
[11 empty] | 0.57 | 4280.8375
[11 empty] | 0.58 | 4281.452
[11 empty] | 0.59 | 4281.3251
[11 empty] | 0.6 | 4266.341
[11 empty] | 0.61 | 4266.9974
[11 empty] | 0.62 | 4266.8661
[11 empty] | 0.63 | 4251.8207
[11 empty] | 0.64 | 4252.5731
[11 empty] | 0.65 | 4252.4372
[11 empty] | 0.66 | 4252.4339
[11 empty] | 0.67 | 4232.2225
[11 empty] | 0.68 | 4233.2431
[11 empty] | 0.69 | 4233.0578
[11 empty] | 0.7 | 4233.0615
[11 empty] | 0.71 | 4212.7674
[11 empty] | 0.72 | 4213.8656
[11 empty] | 0.73 | 4213.6711
[11 empty] | 0.74 | 4213.6769
[11 empty] | 0.75 | 4193.2523
[11 empty] | 0.76 | 4194.4853
[11 empty] | 0.77 | 4194.2804
[11 empty] | 0.78 | 4194.2883
[11 empty] | 0.79 | 4173.744
[11 empty] | 0.8 | 4175.0053
[11 empty] | 0.81 | 4174.7893
[11 empty] | 0.82 | 4174.7994
[11 empty] | 0.83 | 4154.1517
[11 empty] | 0.84 | 4155.4957
[11 empty] | 0.85 | 4155.268
[11 empty] | 0.86 | 4155.2805
[11 empty] | 0.87 | 4134.5698
[11 empty] | 0.88 | 4136.048
[11 empty] | 0.89 | 4135.8083
[11 empty] | 0.9 | 4135.8233
[11 empty] | 0.91 | 4114.9691
[11 empty] | 0.92 | 4116.4824
[11 empty] | 0.93 | 4116.2291
[11 empty] | 0.94 | 4116.2468
[11 empty] | 0.95 | 4095.2632
[11 empty] | 0.96 | 4096.8657
[11 empty] | 0.97 | 4096.598
[11 empty] | 0.98 | 4096.6186
[11 empty] | 0.99 | 4075.5075
[11 empty] | 1 | 4077.2537
[11 empty] | 1.01 | 4076.9708
[11 empty] | 1.02 | 4076.9945
[11 empty] | 1.03 | 4055.8829
[11 empty] | 1.04 | 4057.6575
[11 empty] | 1.05 | 4057.3601
[11 empty] | 1.06 | 4057.387
[11 empty] | 1.07 | 4036.1247
[11 empty] | 1.08 | 4037.9951
[11 empty] | 1.09 | 4037.6804
[11 empty] | 1.1 | 4037.7109
[11 empty] | 1.11 | 4016.3076
[11 empty] | 1.12 | 4018.3273
[11 empty] | 1.13 | 4017.9944
[11 empty] | 1.14 | 4018.0287
[11 empty] | 1.15 | 3996.4876
[11 empty] | 1.16 | 3998.5535
[11 empty] | 1.17 | 3998.2014
[11 empty] | 1.18 | 3998.2399
[11 empty] | 1.19 | 3976.5906
[11 empty] | 1.2 | 3978.7543
[11 empty] | 1.21 | 3978.3823
[11 empty] | 1.22 | 3978.4252
[11 empty] | 1.23 | 3956.6038
[11 empty] | 1.24 | 3958.926
[11 empty] | 1.25 | 3958.532
[11 empty] | 1.26 | 3958.5798
[11 empty] | 1.27 | 3936.6036
[11 empty] | 1.28 | 3938.9804
[11 empty] | 1.29 | 3938.5635
[11 empty] | 1.3 | 3938.6164
[11 empty] | 1.31 | 3916.4915
[11 empty] | 1.32 | 3918.9766
[11 empty] | 1.33 | 3918.5374
[11 empty] | 1.34 | 3918.5948
[11 empty] | 1.35 | 3896.4303
[11 empty] | 1.36 | 3899.0628
[11 empty] | 1.37 | 3898.6058
[11 empty] | 1.38 | 3898.6682
[11 empty] | 1.39 | 3876.341
[11 empty] | 1.4 | 3879.0377
[11 empty] | 1.41 | 3878.5535
[11 empty] | 1.42 | 3878.6222
[11 empty] | 1.43 | 3856.1294
[11 empty] | 1.44 | 3858.9442
[11 empty] | 1.45 | 3858.4312
[11 empty] | 1.46 | 3858.5068
[11 empty] | 1.47 | 3835.8531
[11 empty] | 1.48 | 3838.8369
[11 empty] | 1.49 | 3838.2937
[11 empty] | 1.5 | 3838.3767
[11 empty] | 1.51 | 3815.6144
[11 empty] | 1.52 | 3818.156
[11 empty] | 1.53 | 3817.9026
[11 empty] | 1.54 | 3817.917
[11 empty] | 1.55 | 3794.9795
[11 empty] | 1.56 | 3797.5882
[11 empty] | 1.57 | 3797.3616
[11 empty] | 1.58 | 3797.3749
[11 empty] | 1.59 | 3774.2633
[11 empty] | 1.6 | 3776.9392
[11 empty] | 1.61 | 3776.6841
[11 empty] | 1.62 | 3776.702
[11 empty] | 1.63 | 3753.4215
[11 empty] | 1.64 | 3756.2831
[11 empty] | 1.65 | 3755.9981
[11 empty] | 1.66 | 3756.0211
[11 empty] | 1.67 | 3732.5773
[11 empty] | 1.68 | 3735.51
[11 empty] | 1.69 | 3735.1932
[11 empty] | 1.7 | 3735.2219
[11 empty] | 1.71 | 3711.5576
[11 empty] | 1.72 | 3714.6888
[11 empty] | 1.73 | 3714.3377
[11 empty] | 1.74 | 3714.3727
[11 empty] | 1.75 | 3690.5165
[11 empty] | 1.76 | 3693.7292
[11 empty] | 1.77 | 3693.3421
[11 empty] | 1.78 | 3693.384
[11 empty] | 1.79 | 3669.3637
[11 empty] | 1.8 | 3672.7737
[11 empty] | 1.81 | 3672.3492
[11 empty] | 1.82 | 3672.3987
[11 empty] | 1.83 | 3648.2598
[11 empty] | 1.84 | 3651.7471
[11 empty] | 1.85 | 3651.2839
[11 empty] | 1.86 | 3651.3414
[11 empty] | 1.87 | 3626.9844
[11 empty] | 1.88 | 3630.683
[11 empty] | 1.89 | 3630.1772
[11 empty] | 1.9 | 3630.2438
[11 empty] | 1.91 | 3605.681
[11 empty] | 1.92 | 3609.4771
[11 empty] | 1.93 | 3608.9264
[11 empty] | 1.94 | 3609.003
[11 empty] | 1.95 | 3584.2587
[11 empty] | 1.96 | 3588.2677
[11 empty] | 1.97 | 3587.6703
[11 empty] | 1.98 | 3587.7578
[11 empty] | 1.99 | 3562.7904
[11 empty] | 2 | 3566.9075
[11 empty] | 2.01 | 3566.2598
[11 empty] | 2.02 | 3566.3591
[11 empty] | 2.03 | 3541.1553
[11 empty] | 2.04 | 3545.5027
[11 empty] | 2.05 | 3544.8015
[11 empty] | 2.06 | 3544.9139
[11 empty] | 2.07 | 3519.4848
[11 empty] | 2.08 | 3523.9494
[11 empty] | 2.09 | 3523.192
[11 empty] | 2.1 | 3523.3187
[11 empty] | 2.11 | 3497.6455
[11 empty] | 2.12 | 3502.3508
[11 empty] | 2.13 | 3501.5335
[11 empty] | 2.14 | 3501.6759
[11 empty] | 2.15 | 3475.7002
[11 empty] | 2.16 | 3480.5472
[11 empty] | 2.17 | 3479.6645
[11 empty] | 2.18 | 3479.8243
[11 empty] | 2.19 | 3453.5904
[11 empty] | 2.2 | 3458.6697
[11 empty] | 2.21 | 3457.7402
[11 empty] | 2.22 | 3457.9109
[11 empty] | 2.23 | 3431.4308
[11 empty] | 2.24 | 3436.644
[11 empty] | 2.25 | 3435.6488
[11 empty] | 2.26 | 3435.8386
[11 empty] | 2.27 | 3409.1658
[11 empty] | 2.28 | 3414.6301
[11 empty] | 2.29 | 3413.5625
[11 empty] | 2.3 | 3413.7736
[11 empty] | 2.31 | 3386.7958
[11 empty] | 2.32 | 3392.4249
[11 empty] | 2.33 | 3391.276
[11 empty] | 2.34 | 3391.5112
[11 empty] | 2.35 | 3364.2583
[11 empty] | 2.36 | 3370.1669
[11 empty] | 2.37 | 3368.9337
[11 empty] | 2.38 | 3369.1948
[11 empty] | 2.39 | 3369.1304
[11 empty] | 2.4 | 3334.5258
[11 empty] | 2.41 | 3342.2848
[11 empty] | 2.42 | 3340.5958
[11 empty] | 2.43 | 3340.9716
[11 empty] | 2.44 | 3340.881
[11 empty] | 2.45 | 3305.7193
[11 empty] | 2.46 | 3313.8809
[11 empty] | 2.47 | 3312.0336
[11 empty] | 2.48 | 3312.4609
[11 empty] | 2.49 | 3312.3554
[11 empty] | 2.5 | 3276.7171
[11 empty] | 2.51 | 3285
[11 empty] | 2.52 | 3283.4358
[11 empty] | 2.53 | 3283.6918
[11 empty] | 2.54 | 3283.6422
[11 empty] | 2.55 | 3247.4339
[11 empty] | 2.56 | 3255.1417
[11 empty] | 2.57 | 3254.0576
[11 empty] | 2.58 | 3254.1633
[11 empty] | 2.59 | 3254.1541
[11 empty] | 2.6 | 3217.3665
[11 empty] | 2.61 | 3225.5065
[11 empty] | 2.62 | 3224.2618
[11 empty] | 2.63 | 3224.4091
[11 empty] | 2.64 | 3224.392
[11 empty] | 2.65 | 3187.0677
[11 empty] | 2.66 | 3195.6491
[11 empty] | 2.67 | 3194.2322
[11 empty] | 2.68 | 3194.4267
[11 empty] | 2.69 | 3194.3997
[11 empty] | 2.7 | 3156.2735
[11 empty] | 2.71 | 3165.3804
[11 empty] | 2.72 | 3163.765
[11 empty] | 2.73 | 3164.0156
[11 empty] | 2.74 | 3163.976
[11 empty] | 2.75 | 3125.2546
[11 empty] | 2.76 | 3134.8575
[11 empty] | 2.77 | 3133.0362
[11 empty] | 2.78 | 3133.3493
[11 empty] | 2.79 | 2551.4606
[11 empty] | 2.8 | 1661.1333
[11 empty] | 2.81 | 1330.1223
[11 empty] | 2.82 | 1188.9535
[11 empty] | 2.83 | 1128.8459
[11 empty] | 2.84 | 1100.5944
[11 empty] | 2.85 | 1075.2579
[11 empty] | 2.86 | 1057.5747
[11 empty] | 2.87 | 1043.7375
[11 empty] | 2.88 | 1023.9702
[11 empty] | 2.89 | 1008.5283
[11 empty] | 2.9 | 995.6677
[11 empty] | 2.91 | 976.5095
[11 empty] | 2.92 | 961.1597
[11 empty] | 2.93 | 948.6079
[11 empty] | 2.94 | 930.4858
[11 empty] | 2.95 | 915.9062
[11 empty] | 2.96 | 903.9558
[11 empty] | 2.97 | 886.6969
[11 empty] | 2.98 | 872.7986
[11 empty] | 2.99 | 861.4036
[11 empty] | 3 | 844.9571
[11 empty] | 3.01 | 831.703
[11 empty] | 3.02 | 820.836
[11 empty] | 3.03 | 805.1621
[11 empty] | 3.04 | 792.5233
[11 empty] | 3.05 | 782.1606
[11 empty] | 3.06 | 767.2204
[11 empty] | 3.07 | 755.1666
[11 empty] | 3.08 | 745.2772
[11 empty] | 3.09 | 730.8537
[11 empty] | 3.1 | 719.0757
[11 empty] | 3.11 | 709.4511
[11 empty] | 3.12 | 695.7074
[11 empty] | 3.13 | 684.4669
[11 empty] | 3.14 | 675.2835
[11 empty] | 3.15 | 662.1773
[11 empty] | 3.16 | 651.4455
[11 empty] | 3.17 | 642.6821
[11 empty] | 3.18 | 630.1817
[11 empty] | 3.19 | 619.9343
[11 empty] | 3.2 | 611.571
[11 empty] | 3.21 | 599.6463
[11 empty] | 3.22 | 589.8601
[11 empty] | 3.23 | 581.8779
[11 empty] | 3.24 | 570.5003
[11 empty] | 3.25 | 561.1533
[11 empty] | 3.26 | 553.5341
[11 empty] | 3.27 | 542.6764
[11 empty] | 3.28 | 533.7477
[11 empty] | 3.29 | 526.4743
[11 empty] | 3.3 | 520.0579
[11 empty] | 3.31 | 509.0082
[11 empty] | 3.32 | 500.5062
[11 empty] | 3.33 | 493.7865
[11 empty] | 3.34 | 487.7074
[11 empty] | 3.35 | 477.246
[11 empty] | 3.36 | 469.2377
[11 empty] | 3.37 | 462.9219
[11 empty] | 3.38 | 457.212
[11 empty] | 3.39 | 447.3624
[11 empty] | 3.4 | 439.8351
[11 empty] | 3.41 | 433.9033
[11 empty] | 3.42 | 428.4987
[11 empty] | 3.43 | 419.1698
[11 empty] | 3.44 | 411.9961
[11 empty] | 3.45 | 406.3687
[11 empty] | 3.46 | 401.2897
[11 empty] | 3.47 | 392.5097
[11 empty] | 3.48 | 385.765
[11 empty] | 3.49 | 380.4782
[11 empty] | 3.5 | 375.7068
[11 empty] | 3.51 | 367.4302
[11 empty] | 3.52 | 361.0831
[11 empty] | 3.53 | 356.1141
[11 empty] | 3.54 | 351.6305
[11 empty] | 3.55 | 343.8179
[11 empty] | 3.56 | 337.7528
[11 empty] | 3.57 | 333.0308
[11 empty] | 3.58 | 328.7798
[11 empty] | 3.59 | 321.3804
[11 empty] | 3.6 | 315.6771
[11 empty] | 3.61 | 311.2406
[11 empty] | 3.62 | 307.2458
[11 empty] | 3.63 | 300.2613
[11 empty] | 3.64 | 294.8876
[11 empty] | 3.65 | 290.7148
[11 empty] | 3.66 | 286.9588
[11 empty] | 3.67 | 280.362
[11 empty] | 3.68 | 275.2967
[11 empty] | 3.69 | 271.3709
[11 empty] | 3.7 | 267.8102
[11 empty] | 3.71 | 261.5426
[11 empty] | 3.72 | 256.7008
[11 empty] | 3.73 | 252.969
[11 empty] | 3.74 | 249.6185
[11 empty] | 3.75 | 243.6987
[11 empty] | 3.76 | 239.1316
[11 empty] | 3.77 | 235.6191
[11 empty] | 3.78 | 232.4671
[11 empty] | 3.79 | 226.8677
[11 empty] | 3.8 | 222.5563
[11 empty] | 3.81 | 219.2485
[11 empty] | 3.82 | 216.2821
[11 empty] | 3.83 | 210.9824
[11 empty] | 3.84 | 206.9099
[11 empty] | 3.85 | 203.7945
[11 empty] | 3.86 | 201.0028
[11 empty] | 3.87 | 195.9817
[11 empty] | 3.88 | 192.123
[11 empty] | 3.89 | 189.1714
[11 empty] | 3.9 | 187.5192

## Ramses-1 (patternsearch)
Parameter | Symbol | Value | Units | Notes* | Rocket Geometry Calculations | Civilized Units |  | Freedom Units |  | Notes
Tank Volume | V_tank | 0.0082802 | m^3 |  | Rocket Outer Diameter | 0.11006 | m | 4.3329 | in |  | 0.01 | 5640.9671 | 0.13 | 4496.0988
Initial Mass of Oxidizer in Tank | m_ox_tank_init | 4.2509 | kg | Calculated from 60% fill level | Tank wall | 0.00635 | m | 0.25 | in | UofW Boundless | 0.02 | 4562.9348 | 0.26 | 4439.2283
Initial Oxidizer Tank Pressure | p_tank_init | 5999993.2262 | Pa |  | Tank inner diameter | 0.097356 | m | 3.8329 | in |  | 0.03 | 4572.9608 | 0.39 | 4367.4845
Feed system pressure drop | p_feed | 100000 | Pa | [7 empty] | 0.04 | 4547.1492 | 0.52 | 4310.2837
Injector orifice diameter | d_inj | 0.0017841 | m | Based on Effective injector area of 39.9975202828517mm^2 | Nosecone Length | 0.508 |  | 20 | in |  | 0.05 | 4542.5944 | 0.65 | 4252.4372
Number of Injector Orifices | n_inj | 40 | - | Based on Effective injector area of 39.9975202828517mm^3 | Recovery Length | 0.635 |  | 25 | in |  | 0.06 | 4526.0568 | 0.78 | 4194.2883
Injector discharge coefficient | Cd_inj | 0.4 | - | Based on Effective injector area of 39.9975202828517mm^4 | Payload Length | 0.254 |  | 10 | in | From tank volume and outer diameter | 0.07 | 4525.3511 | 0.91 | 4114.9691
Fuel Grain Length | L | 0.31733 | m |  | Oxidizer Tank Length | 1.1123 | m | 43.7922 | in |  | 0.08 | 4524.6767 | 1.04 | 4057.6575
Fuel Grain Initial Diameter | d_port_init | 0.026643 | m |  | Feed System Length | 0.254 |  | 10 | in | 2x initial port diameter for each | 0.09 | 4510.2036 | 1.17 | 3998.2014
Density of Fuel | rho_f | 930 | kg/m^3 |  | Pre&Post Combustion Chamber Length | 0.10657 | m | 4.1957 | in |  | 0.1 | 4510.3641 | 1.3 | 3938.6164
Fuel Grain Outer Diameter | d_f | 0.060056 | m | Model output, final port diameter | Fuel Grain Length | 0.31733 | m | 12.4934 | in |  | 0.11 | 4510.1129 | 1.43 | 3856.1294
Regression Rate Constant | a | 0.000155 | m/s |  | Nozzle Length | 0.127 | m | 5 | in |  | 0.12 | 4495.8 | 1.56 | 3797.5882
Regression Rate Exponent | n | 0.5 | - | [7 empty] | 0.13 | 4496.0988 | 1.69 | 3735.1932
Nozzle Throat Diameter | d_th | 0.025515 | m | [7 empty] | 0.14 | 4495.8968 | 1.82 | 3672.3987
Nozzle Area Ratio | A_ratio_nozzle | 8.2717 | - |  | Motor Length | 1.9172 | m | 75.4813 | in |  | 0.15 | 4481.5593 | 1.95 | 3584.2587
Atmospheric Pressure | p_amb | 86652 | Pa |  | Body Length | 2.8062 | m | 110.4813 | in |  | 0.16 | 4481.9061 | 2.08 | 3523.9494
Initial Combustion Chamber Pressure | p_cc_init | 86653 | Pa |  | Total Length | 3.3142 | m | 130.4813 | in |  | 0.17 | 4481.7083 | 2.21 | 3457.7402
Initial Combustion Chamber Temperature | T_amb | 301 | K | [7 empty] | 0.18 | 4467.3865 | 2.34 | 3391.5112
Discharge Correction Factor | zeta_d | 1.05 | - | [7 empty] | 0.19 | 4467.7686 | 2.47 | 3312.0336
Characteristic Velocity Correction Factor | zeta_cstar | 0.9 | - | [7 empty] | 0.2 | 4467.5699 | 2.6 | 3217.3665
Thrust Coefficient Correction Factor | zeta_CF | 0.9 | - | [7 empty] | 0.21 | 4453.1946 | 2.73 | 3164.0156
Time Step | del_time | 0.01 | s | [7 empty] | 0.22 | 4453.6126 | 2.86 | 1057.5747
Max Burn Time | time_max | 15 | s | [7 empty] | 0.23 | 4453.4115 | 2.99 | 861.4036
Do you want to graph the results? (Yes = 1) | graph | 1 | - | [7 empty] | 0.24 | 4438.9778 | 3.12 | 695.7074
Do you want to save output? (Yes = 1) | save | 1 | - | [7 empty] | 0.25 | 4439.4323 | 3.25 | 561.1533
|  |  |  | *Data from MATLAB optimization | [6 empty] | 0.26 | 4439.2283 | 3.38 | 457.212
| Paraffin | 1 | [8 empty] | 0.27 | 4424.7865 | 3.51 | 367.4302
[11 empty] | 0.28 | 4425.2777 | 3.64 | 294.8876
[11 empty] | 0.29 | 4425.0707 | 3.77 | 235.6191
[11 empty] | 0.3 | 4410.5276 | 4.03 | 0
[11 empty] | 0.31 | 4411.0561
[11 empty] | 0.32 | 4410.8459
[11 empty] | 0.33 | 4396.2656
[11 empty] | 0.34 | 4396.6154
[11 empty] | 0.35 | 4396.4916
[11 empty] | 0.36 | 4381.9034
[11 empty] | 0.37 | 4382.2485
[11 empty] | 0.38 | 4382.1396
[11 empty] | 0.39 | 4367.4845
[11 empty] | 0.4 | 4367.9232
[11 empty] | 0.41 | 4367.8126
[11 empty] | 0.42 | 4353.098
[11 empty] | 0.43 | 4353.5147
[11 empty] | 0.44 | 4353.4051
[11 empty] | 0.45 | 4338.6326
[11 empty] | 0.46 | 4339.0886
[11 empty] | 0.47 | 4338.976
[11 empty] | 0.48 | 4324.1458
[11 empty] | 0.49 | 4324.6417
[11 empty] | 0.5 | 4324.5257
[11 empty] | 0.51 | 4309.6956
[11 empty] | 0.52 | 4310.2837
[11 empty] | 0.53 | 4310.1645
[11 empty] | 0.54 | 4295.3093
[11 empty] | 0.55 | 4295.8824
[11 empty] | 0.56 | 4295.7595
[11 empty] | 0.57 | 4280.8375
[11 empty] | 0.58 | 4281.452
[11 empty] | 0.59 | 4281.3251
[11 empty] | 0.6 | 4266.341
[11 empty] | 0.61 | 4266.9974
[11 empty] | 0.62 | 4266.8661
[11 empty] | 0.63 | 4251.8207
[11 empty] | 0.64 | 4252.5731
[11 empty] | 0.65 | 4252.4372
[11 empty] | 0.66 | 4252.4339
[11 empty] | 0.67 | 4232.2225
[11 empty] | 0.68 | 4233.2431
[11 empty] | 0.69 | 4233.0578
[11 empty] | 0.7 | 4233.0615
[11 empty] | 0.71 | 4212.7674
[11 empty] | 0.72 | 4213.8656
[11 empty] | 0.73 | 4213.6711
[11 empty] | 0.74 | 4213.6769
[11 empty] | 0.75 | 4193.2523
[11 empty] | 0.76 | 4194.4853
[11 empty] | 0.77 | 4194.2804
[11 empty] | 0.78 | 4194.2883
[11 empty] | 0.79 | 4173.744
[11 empty] | 0.8 | 4175.0053
[11 empty] | 0.81 | 4174.7893
[11 empty] | 0.82 | 4174.7994
[11 empty] | 0.83 | 4154.1517
[11 empty] | 0.84 | 4155.4957
[11 empty] | 0.85 | 4155.268
[11 empty] | 0.86 | 4155.2805
[11 empty] | 0.87 | 4134.5698
[11 empty] | 0.88 | 4136.048
[11 empty] | 0.89 | 4135.8083
[11 empty] | 0.9 | 4135.8233
[11 empty] | 0.91 | 4114.9691
[11 empty] | 0.92 | 4116.4824
[11 empty] | 0.93 | 4116.2291
[11 empty] | 0.94 | 4116.2468
[11 empty] | 0.95 | 4095.2632
[11 empty] | 0.96 | 4096.8657
[11 empty] | 0.97 | 4096.598
[11 empty] | 0.98 | 4096.6186
[11 empty] | 0.99 | 4075.5075
[11 empty] | 1 | 4077.2537
[11 empty] | 1.01 | 4076.9708
[11 empty] | 1.02 | 4076.9945
[11 empty] | 1.03 | 4055.8829
[11 empty] | 1.04 | 4057.6575
[11 empty] | 1.05 | 4057.3601
[11 empty] | 1.06 | 4057.387
[11 empty] | 1.07 | 4036.1247
[11 empty] | 1.08 | 4037.9951
[11 empty] | 1.09 | 4037.6804
[11 empty] | 1.1 | 4037.7109
[11 empty] | 1.11 | 4016.3076
[11 empty] | 1.12 | 4018.3273
[11 empty] | 1.13 | 4017.9944
[11 empty] | 1.14 | 4018.0287
[11 empty] | 1.15 | 3996.4876
[11 empty] | 1.16 | 3998.5535
[11 empty] | 1.17 | 3998.2014
[11 empty] | 1.18 | 3998.2399
[11 empty] | 1.19 | 3976.5906
[11 empty] | 1.2 | 3978.7543
[11 empty] | 1.21 | 3978.3823
[11 empty] | 1.22 | 3978.4252
[11 empty] | 1.23 | 3956.6038
[11 empty] | 1.24 | 3958.926
[11 empty] | 1.25 | 3958.532
[11 empty] | 1.26 | 3958.5798
[11 empty] | 1.27 | 3936.6036
[11 empty] | 1.28 | 3938.9804
[11 empty] | 1.29 | 3938.5635
[11 empty] | 1.3 | 3938.6164
[11 empty] | 1.31 | 3916.4915
[11 empty] | 1.32 | 3918.9766
[11 empty] | 1.33 | 3918.5374
[11 empty] | 1.34 | 3918.5948
[11 empty] | 1.35 | 3896.4303
[11 empty] | 1.36 | 3899.0628
[11 empty] | 1.37 | 3898.6058
[11 empty] | 1.38 | 3898.6682
[11 empty] | 1.39 | 3876.341
[11 empty] | 1.4 | 3879.0377
[11 empty] | 1.41 | 3878.5535
[11 empty] | 1.42 | 3878.6222
[11 empty] | 1.43 | 3856.1294
[11 empty] | 1.44 | 3858.9442
[11 empty] | 1.45 | 3858.4312
[11 empty] | 1.46 | 3858.5068
[11 empty] | 1.47 | 3835.8531
[11 empty] | 1.48 | 3838.8369
[11 empty] | 1.49 | 3838.2937
[11 empty] | 1.5 | 3838.3767
[11 empty] | 1.51 | 3815.6144
[11 empty] | 1.52 | 3818.156
[11 empty] | 1.53 | 3817.9026
[11 empty] | 1.54 | 3817.917
[11 empty] | 1.55 | 3794.9795
[11 empty] | 1.56 | 3797.5882
[11 empty] | 1.57 | 3797.3616
[11 empty] | 1.58 | 3797.3749
[11 empty] | 1.59 | 3774.2633
[11 empty] | 1.6 | 3776.9392
[11 empty] | 1.61 | 3776.6841
[11 empty] | 1.62 | 3776.702
[11 empty] | 1.63 | 3753.4215
[11 empty] | 1.64 | 3756.2831
[11 empty] | 1.65 | 3755.9981
[11 empty] | 1.66 | 3756.0211
[11 empty] | 1.67 | 3732.5773
[11 empty] | 1.68 | 3735.51
[11 empty] | 1.69 | 3735.1932
[11 empty] | 1.7 | 3735.2219
[11 empty] | 1.71 | 3711.5576
[11 empty] | 1.72 | 3714.6888
[11 empty] | 1.73 | 3714.3377
[11 empty] | 1.74 | 3714.3727
[11 empty] | 1.75 | 3690.5165
[11 empty] | 1.76 | 3693.7292
[11 empty] | 1.77 | 3693.3421
[11 empty] | 1.78 | 3693.384
[11 empty] | 1.79 | 3669.3637
[11 empty] | 1.8 | 3672.7737
[11 empty] | 1.81 | 3672.3492
[11 empty] | 1.82 | 3672.3987
[11 empty] | 1.83 | 3648.2598
[11 empty] | 1.84 | 3651.7471
[11 empty] | 1.85 | 3651.2839
[11 empty] | 1.86 | 3651.3414
[11 empty] | 1.87 | 3626.9844
[11 empty] | 1.88 | 3630.683
[11 empty] | 1.89 | 3630.1772
[11 empty] | 1.9 | 3630.2438
[11 empty] | 1.91 | 3605.681
[11 empty] | 1.92 | 3609.4771
[11 empty] | 1.93 | 3608.9264
[11 empty] | 1.94 | 3609.003
[11 empty] | 1.95 | 3584.2587
[11 empty] | 1.96 | 3588.2677
[11 empty] | 1.97 | 3587.6703
[11 empty] | 1.98 | 3587.7578
[11 empty] | 1.99 | 3562.7904
[11 empty] | 2 | 3566.9075
[11 empty] | 2.01 | 3566.2598
[11 empty] | 2.02 | 3566.3591
[11 empty] | 2.03 | 3541.1553
[11 empty] | 2.04 | 3545.5027
[11 empty] | 2.05 | 3544.8015
[11 empty] | 2.06 | 3544.9139
[11 empty] | 2.07 | 3519.4848
[11 empty] | 2.08 | 3523.9494
[11 empty] | 2.09 | 3523.192
[11 empty] | 2.1 | 3523.3187
[11 empty] | 2.11 | 3497.6455
[11 empty] | 2.12 | 3502.3508
[11 empty] | 2.13 | 3501.5335
[11 empty] | 2.14 | 3501.6759
[11 empty] | 2.15 | 3475.7002
[11 empty] | 2.16 | 3480.5472
[11 empty] | 2.17 | 3479.6645
[11 empty] | 2.18 | 3479.8243
[11 empty] | 2.19 | 3453.5904
[11 empty] | 2.2 | 3458.6697
[11 empty] | 2.21 | 3457.7402
[11 empty] | 2.22 | 3457.9109
[11 empty] | 2.23 | 3431.4308
[11 empty] | 2.24 | 3436.644
[11 empty] | 2.25 | 3435.6488
[11 empty] | 2.26 | 3435.8386
[11 empty] | 2.27 | 3409.1658
[11 empty] | 2.28 | 3414.6301
[11 empty] | 2.29 | 3413.5625
[11 empty] | 2.3 | 3413.7736
[11 empty] | 2.31 | 3386.7958
[11 empty] | 2.32 | 3392.4249
[11 empty] | 2.33 | 3391.276
[11 empty] | 2.34 | 3391.5112
[11 empty] | 2.35 | 3364.2583
[11 empty] | 2.36 | 3370.1669
[11 empty] | 2.37 | 3368.9337
[11 empty] | 2.38 | 3369.1948
[11 empty] | 2.39 | 3369.1304
[11 empty] | 2.4 | 3334.5258
[11 empty] | 2.41 | 3342.2848
[11 empty] | 2.42 | 3340.5958
[11 empty] | 2.43 | 3340.9716
[11 empty] | 2.44 | 3340.881
[11 empty] | 2.45 | 3305.7193
[11 empty] | 2.46 | 3313.8809
[11 empty] | 2.47 | 3312.0336
[11 empty] | 2.48 | 3312.4609
[11 empty] | 2.49 | 3312.3554
[11 empty] | 2.5 | 3276.7171
[11 empty] | 2.51 | 3285
[11 empty] | 2.52 | 3283.4358
[11 empty] | 2.53 | 3283.6918
[11 empty] | 2.54 | 3283.6422
[11 empty] | 2.55 | 3247.4339
[11 empty] | 2.56 | 3255.1417
[11 empty] | 2.57 | 3254.0576
[11 empty] | 2.58 | 3254.1633
[11 empty] | 2.59 | 3254.1541
[11 empty] | 2.6 | 3217.3665
[11 empty] | 2.61 | 3225.5065
[11 empty] | 2.62 | 3224.2618
[11 empty] | 2.63 | 3224.4091
[11 empty] | 2.64 | 3224.392
[11 empty] | 2.65 | 3187.0677
[11 empty] | 2.66 | 3195.6491
[11 empty] | 2.67 | 3194.2322
[11 empty] | 2.68 | 3194.4267
[11 empty] | 2.69 | 3194.3997
[11 empty] | 2.7 | 3156.2735
[11 empty] | 2.71 | 3165.3804
[11 empty] | 2.72 | 3163.765
[11 empty] | 2.73 | 3164.0156
[11 empty] | 2.74 | 3163.976
[11 empty] | 2.75 | 3125.2546
[11 empty] | 2.76 | 3134.8575
[11 empty] | 2.77 | 3133.0362
[11 empty] | 2.78 | 3133.3493
[11 empty] | 2.79 | 2551.4606
[11 empty] | 2.8 | 1661.1333
[11 empty] | 2.81 | 1330.1223
[11 empty] | 2.82 | 1188.9535
[11 empty] | 2.83 | 1128.8459
[11 empty] | 2.84 | 1100.5944
[11 empty] | 2.85 | 1075.2579
[11 empty] | 2.86 | 1057.5747
[11 empty] | 2.87 | 1043.7375
[11 empty] | 2.88 | 1023.9702
[11 empty] | 2.89 | 1008.5283
[11 empty] | 2.9 | 995.6677
[11 empty] | 2.91 | 976.5095
[11 empty] | 2.92 | 961.1597
[11 empty] | 2.93 | 948.6079
[11 empty] | 2.94 | 930.4858
[11 empty] | 2.95 | 915.9062
[11 empty] | 2.96 | 903.9558
[11 empty] | 2.97 | 886.6969
[11 empty] | 2.98 | 872.7986
[11 empty] | 2.99 | 861.4036
[11 empty] | 3 | 844.9571
[11 empty] | 3.01 | 831.703
[11 empty] | 3.02 | 820.836
[11 empty] | 3.03 | 805.1621
[11 empty] | 3.04 | 792.5233
[11 empty] | 3.05 | 782.1606
[11 empty] | 3.06 | 767.2204
[11 empty] | 3.07 | 755.1666
[11 empty] | 3.08 | 745.2772
[11 empty] | 3.09 | 730.8537
[11 empty] | 3.1 | 719.0757
[11 empty] | 3.11 | 709.4511
[11 empty] | 3.12 | 695.7074
[11 empty] | 3.13 | 684.4669
[11 empty] | 3.14 | 675.2835
[11 empty] | 3.15 | 662.1773
[11 empty] | 3.16 | 651.4455
[11 empty] | 3.17 | 642.6821
[11 empty] | 3.18 | 630.1817
[11 empty] | 3.19 | 619.9343
[11 empty] | 3.2 | 611.571
[11 empty] | 3.21 | 599.6463
[11 empty] | 3.22 | 589.8601
[11 empty] | 3.23 | 581.8779
[11 empty] | 3.24 | 570.5003
[11 empty] | 3.25 | 561.1533
[11 empty] | 3.26 | 553.5341
[11 empty] | 3.27 | 542.6764
[11 empty] | 3.28 | 533.7477
[11 empty] | 3.29 | 526.4743
[11 empty] | 3.3 | 520.0579
[11 empty] | 3.31 | 509.0082
[11 empty] | 3.32 | 500.5062
[11 empty] | 3.33 | 493.7865
[11 empty] | 3.34 | 487.7074
[11 empty] | 3.35 | 477.246
[11 empty] | 3.36 | 469.2377
[11 empty] | 3.37 | 462.9219
[11 empty] | 3.38 | 457.212
[11 empty] | 3.39 | 447.3624
[11 empty] | 3.4 | 439.8351
[11 empty] | 3.41 | 433.9033
[11 empty] | 3.42 | 428.4987
[11 empty] | 3.43 | 419.1698
[11 empty] | 3.44 | 411.9961
[11 empty] | 3.45 | 406.3687
[11 empty] | 3.46 | 401.2897
[11 empty] | 3.47 | 392.5097
[11 empty] | 3.48 | 385.765
[11 empty] | 3.49 | 380.4782
[11 empty] | 3.5 | 375.7068
[11 empty] | 3.51 | 367.4302
[11 empty] | 3.52 | 361.0831
[11 empty] | 3.53 | 356.1141
[11 empty] | 3.54 | 351.6305
[11 empty] | 3.55 | 343.8179
[11 empty] | 3.56 | 337.7528
[11 empty] | 3.57 | 333.0308
[11 empty] | 3.58 | 328.7798
[11 empty] | 3.59 | 321.3804
[11 empty] | 3.6 | 315.6771
[11 empty] | 3.61 | 311.2406
[11 empty] | 3.62 | 307.2458
[11 empty] | 3.63 | 300.2613
[11 empty] | 3.64 | 294.8876
[11 empty] | 3.65 | 290.7148
[11 empty] | 3.66 | 286.9588
[11 empty] | 3.67 | 280.362
[11 empty] | 3.68 | 275.2967
[11 empty] | 3.69 | 271.3709
[11 empty] | 3.7 | 267.8102
[11 empty] | 3.71 | 261.5426
[11 empty] | 3.72 | 256.7008
[11 empty] | 3.73 | 252.969
[11 empty] | 3.74 | 249.6185
[11 empty] | 3.75 | 243.6987
[11 empty] | 3.76 | 239.1316
[11 empty] | 3.77 | 235.6191
[11 empty] | 3.78 | 232.4671
[11 empty] | 3.79 | 226.8677
[11 empty] | 3.8 | 222.5563
[11 empty] | 3.81 | 219.2485
[11 empty] | 3.82 | 216.2821
[11 empty] | 3.83 | 210.9824
[11 empty] | 3.84 | 206.9099
[11 empty] | 3.85 | 203.7945
[11 empty] | 3.86 | 201.0028
[11 empty] | 3.87 | 195.9817
[11 empty] | 3.88 | 192.123
[11 empty] | 3.89 | 189.1714
[11 empty] | 3.9 | 187.5192

## Deliverance II (UofT)
Parameter | Symbol | Value | Units | Notes*
Tank Volume | V_tank | 0.012 | m^3 | 12 L
Initial Mass of Oxidizer in Tank | m_ox_tank_init | 8.2 | kg | Value given for flight engine, maybe not test
Initial Oxidizer Tank Pressure | p_tank_init | 3920207.6563 | Pa | Taken from curve (initial pressure of 590psi)
Feed system pressure drop | p_feed | 100000 | Pa | Approx. 15psi from cold flow data
Injector orifice diameter | d_inj | 0.0015 | m
Number of Injector Orifices | n_inj | 37 | -
Injector discharge coefficient | Cd_inj | 0.235 | - | Measured from cold flow test, claimed theoretical discharge coefficient of 0.611
Fuel Grain Length | L | 0.508 | m
Fuel Grain Initial Diameter | d_port_init | 0.0874 | m | Based on fuel mass and geometry
Density of Fuel | rho_f | 930 | kg/m^3
Fuel Grain Outer Diameter | d_f | 0.10795 | m
Regression Rate Constant | a | 0.000155 | m/s | Claimed lower regression rate
Regression Rate Exponent | n | 0.5 | -
Nozzle Throat Diameter | d_th | 0.03683 | m
Nozzle Area Ratio | A_ratio_nozzle | 4.96 | -
Atmospheric Pressure | p_amb | 101325 | Pa
Initial Combustion Chamber Pressure | p_cc_init | 101326 | Pa
Initial Combustion Chamber Temperature | T_amb | 292 | K
Discharge Correction Factor | zeta_d | 1.07 | - | Average of 1 and 1.15
Characteristic Velocity Correction Factor | zeta_cstar | 0.95 | - | "Well designed combustion chamebrs have c* efficiencies of greater than 95%"
Thrust Coefficient Correction Factor | zeta_CF | 0.9 | - | In well-designed nozzles, the value of the ζCF correction factor is above 90%.
Time Step | del_time | 0.01 | s
Max Burn Time | time_max | 10 | s
Do you want to graph the results? (Yes = 1) | graph | 1 | -
Do you want to save output? (Yes = 1) | save | 1 | -
*Data from "Team 91 Project Technical Report for the 2017 IREC" unless otherwise noted
| Paraffin | 0.9
| Tar | 0.1

## Boundless (UofW)
Parameter | Symbol | Value | Units | Notes
Tank Volume | V_tank | 0.025866 | m^3 | From inner measurements in engineering drawings (1578in^3)
Initial Mass of Oxidizer in Tank | m_ox_tank_init | 15.4 | kg | 34 lbs from test #2 (37 lbs from test #3)
Initial Oxidizer Tank Pressure | p_tank_init | 4933902 | Pa | From graph of test #2
Feed system pressure drop | p_feed | 100000 | Pa | ?? Same as other rockets I guess (Valve not fully open, but same peak thrust as normal)
Injector orifice diameter | d_inj | 0.003048 | m | arranged in six 0.120" doublets
Number of Injector Orifices | n_inj | 12 | -
Injector discharge coefficient | Cd_inj | 0.3 | - | Incompressible flow assumed for Cd calculations, use average of 0.29 and 0.32
Fuel Grain Length | L | 0.4191 | m | Assuming 16.5" from CAD and OD ratio
Fuel Grain Initial Diameter | d_port_init | 0.055 | m | Assume 2.15" from picture ratio and volume calculation
Density of Fuel | rho_f | 962 | kg/m^3 | From density calculator sheet and fuel composition
Fuel Grain Outer Diameter | d_f | 0.171 | m
Regression Rate Constant | a | 0.000155 | m/s
Regression Rate Exponent | n | 0.5 | -
Nozzle Throat Diameter | d_th | 0.040716 | m | 1.603" from drawing
Nozzle Area Ratio | A_ratio_nozzle | 5 | -
Atmospheric Pressure | p_amb | 101325 | Pa | 1 atm
Initial Combustion Chamber Pressure | p_cc_init | 101326 | Pa | 1 atm (slightly larger than p_amb)
Initial Combustion Chamber Temperature | T_amb | 292 | K | Saturation temperature that would cause the initial tank pressure
Discharge Correction Factor | zeta_d | 1 | - | Standard
Characteristic Velocity Correction Factor | zeta_cstar | 1 | - | Standard
Thrust Coefficient Correction Factor | zeta_CF | 1 | - | Standard
Time Step | del_time | 0.01 | s | Standard
Max Burn Time | time_max | 20 | s | Expected burn time = 10s
Do you want to graph the results? (Yes = 1) | graph | 1 | -
Do you want to save output? (Yes = 1) | save | 1 | -
*Data from "Team 09 Project Technical Report to the 2018 SAC" unless otherwise noted
| Paraffin | 89
| Stearic acid | 4
| Vybar | 2
| Aluminum powder | 5

## Phoenix 1A (UofKZN)
Parameter | Symbol | Value | Units | Notes*
Tank Volume | V_tank | 0.043 | m^3
Initial Mass of Oxidizer in Tank | m_ox_tank_init | 20.8 | kg | For static test, 30kg for flight motor
Initial Oxidizer Tank Pressure | p_tank_init | 6500000 | Pa | Supercharged with helium, will affect model
Feed system pressure drop | p_feed | 100000 | Pa
Injector orifice diameter | d_inj | 0.002 | m | From "Development of a Hybrid Sounding Rocket Motor"
Number of Injector Orifices | n_inj | 17 | - | From "Development of a Hybrid Sounding Rocket Motor"
Injector discharge coefficient | Cd_inj | 0.6 | - | Modified from theoretical 0.8
Fuel Grain Length | L | 0.4 | m
Fuel Grain Initial Diameter | d_port_init | 0.05 | m
Density of Fuel | rho_f | 930 | kg/m^3 | Calculated @ 848 kg/m3
Fuel Grain Outer Diameter | d_f | 0.156 | m
Regression Rate Constant | a | 0.000155 | m/s | Assumed values, not measured
Regression Rate Exponent | n | 0.5 | - | Assumed values, not measured
Nozzle Throat Diameter | d_th | 0.0298 | m
Nozzle Area Ratio | A_ratio_nozzle | 5.99 | -
Atmospheric Pressure | p_amb | 101325 | Pa
Initial Combustion Chamber Pressure | p_cc_init | 101326 | Pa
Initial Combustion Chamber Temperature | T_amb | 292 | K
Discharge Correction Factor | zeta_d | 1 | -
Characteristic Velocity Correction Factor | zeta_cstar | 1 | -
Thrust Coefficient Correction Factor | zeta_CF | 1 | -
Time Step | del_time | 0.01 | s
Max Burn Time | time_max | 20 | s | Expected burn time of 11s
Do you want to graph the results? (Yes = 1) | graph | 1 | -
Do you want to save output? (Yes = 1) | save | 1 | -
*Data from "A Computation Tool for Predicting Hybrid Rocket Motor Performance" unless otherwise noted
| Paraffin (C50H102) | 0.97
| Charcoal | 0.03

## Phase 2 (Stanford)
Parameter | Symbol | Value | Units | Notes* DOUBLE CHECK ALL THESE VALUES
Tank Volume | V_tank | 0.035 | m^3 | 2159 in^3
Initial Mass of Oxidizer in Tank | m_ox_tank_init | 25 | kg | 70 lbm (test 1 50 lbf)
Initial Oxidizer Tank Pressure | p_tank_init | 5600000 | Pa | Pressurized with N2 to keep stable (50psi), may affect calculations (test 1 725 psi)
Feed system pressure drop | p_feed | 250000 | Pa
Injector orifice diameter | d_inj | 0.002 | m | From "A Computational Tool for Predicting Hybrid Rocket Motor Performance"
Number of Injector Orifices | n_inj | 15 | - | From "A Computational Tool for Predicting Hybrid Rocket Motor Performance"
Injector discharge coefficient | Cd_inj | 0.8 | - | From "A Computational Tool for Predicting Hybrid Rocket Motor Performance"
Fuel Grain Length | L | 0.385 | m | From "A Computational Tool for Predicting Hybrid Rocket Motor Performance"
Fuel Grain Initial Diameter | d_port_init | 0.069 | m | From "A Computational Tool for Predicting Hybrid Rocket Motor Performance"
Density of Fuel | rho_f | 900 | kg/m^3 | is fuel just paraffin or 40% aluminized? (Scale up tests of high regression rate liquefiying hybrid rocket fuels)
Fuel Grain Outer Diameter | d_f | 0.151 | m | From "A Computational Tool for Predicting Hybrid Rocket Motor Performance"
Regression Rate Constant | a | 0.000155 | m/s
Regression Rate Exponent | n | 0.5 | -
Nozzle Throat Diameter | d_th | 0.0375 | m | From "A Computational Tool for Predicting Hybrid Rocket Motor Performance"
Nozzle Area Ratio | A_ratio_nozzle | 4.5 | -
Atmospheric Pressure | p_amb | 101325 | Pa
Initial Combustion Chamber Pressure | p_cc_init | 101326 | Pa
Initial Combustion Chamber Temperature | T_amb | 292 | K
Discharge Correction Factor | zeta_d | 1.01 | - | Standard
Characteristic Velocity Correction Factor | zeta_cstar | 0.98 | - | Standard
Thrust Coefficient Correction Factor | zeta_CF | 0.97 | - | Standard
Time Step | del_time | 0.01 | s
Max Burn Time | time_max | 30 | s | Expected burn time is 12s
Do you want to graph the results? (Yes = 1) | graph | 1 | -
Do you want to save output? (Yes = 1) | save | 1 | -
* Data from "Development of High-Burning-Rate Hybrid-Rocket-Fuel Flight Demonstrators" unless otherwise noted
| Paraffin | 1
| Aluminum? | 0.4

## 3" Diameter (Stanford)
Parameter | Symbol | Value | Units | Notes*
Tank Volume | V_tank | 0.003925 | m^3 | Based on measured dimensions of 3/4 drawing (L = 1.02m, r = 0.035m)
Initial Mass of Oxidizer in Tank | m_ox_tank_init | 1.66 | kg | Based on 72% fill
Initial Oxidizer Tank Pressure | p_tank_init | 4826000 | Pa | Based on 700 psi as most common initial ozidizer pressure in testing
Feed system pressure drop | p_feed | 250000 | Pa
Injector orifice diameter | d_inj | 0.0017018 | m | 0.067"
Number of Injector Orifices | n_inj | 13 | -
Injector discharge coefficient | Cd_inj | 0.66 | - | Standard, measured Cd of 0.42 (m_dot = 0.68kg/s) using SPI model
Fuel Grain Length | L | 0.3002 | m
Fuel Grain Initial Diameter | d_port_init | 0.0352 | m | 35.2mm (67.85mm after burn)
Density of Fuel | rho_f | 1250 | kg/m^3 | Given in report, 1227 kg/m3 from density calculator (40% Al, 60% Paraffin)
Fuel Grain Outer Diameter | d_f | 0.0762 | m | Outer diameter of rocket
Regression Rate Constant | a | 0.0001705 | m/s | 10% higher than standard due to high amounts of Al
Regression Rate Exponent | n | 0.5 | -
Nozzle Throat Diameter | d_th | 0.03 | m | Essentially just guessed
Nozzle Area Ratio | A_ratio_nozzle | 5.3 | -
Atmospheric Pressure | p_amb | 101324 | Pa
Initial Combustion Chamber Pressure | p_cc_init | 101325 | Pa
Initial Combustion Chamber Temperature | T_amb | 292 | K | Based on temperature that would cause the initial tank pressure
Discharge Correction Factor | zeta_d | 1.01 | - | Standard
Characteristic Velocity Correction Factor | zeta_cstar | 0.98 | - | Standard
Thrust Coefficient Correction Factor | zeta_CF | 0.97 | - | Standard
Time Step | del_time | 0.01 | s
Max Burn Time | time_max | 5 | s | Expected burn time of 2s
Do you want to graph the results? (Yes = 1) | graph | 1 | -
Do you want to save output? (Yes = 1) | save | 1 | -
* Data from "Design, Optimization, and Launch of a 3" Diameter N2)/Aluminized Paraffin Rocket" unless otherwise noted
| Paraffin | 0.6
| Aluminum | 0.4

## Mars Ascent (Stanford)
Parameter | Symbol | Value | Units | Notes*
Tank Volume | V_tank | 0.009 | m^3 | Based on geometry of tank from cross section
Initial Mass of Oxidizer in Tank | m_ox_tank_init | 5.669 | kg | 12.5 lbs design value
Initial Oxidizer Tank Pressure | p_tank_init | 3740000 | Pa | From tank pressure curve
Feed system pressure drop | p_feed | 250000 | Pa
Injector orifice diameter | d_inj | 0.00079375 | m | 0.03125" - Injector B
Number of Injector Orifices | n_inj | 37 | - | Injector B
Injector discharge coefficient | Cd_inj | 0.66 | - | Assumed value
Fuel Grain Length | L | 0.305 | m
Fuel Grain Initial Diameter | d_port_init | 0.0349 | m
Density of Fuel | rho_f | 930 | kg/m^3 | Guessed
Fuel Grain Outer Diameter | d_f | 0.076 | m
Regression Rate Constant | a | 0.0001395 | m/s | Tuned to have lower regression rate than pure paraffin
Regression Rate Exponent | n | 0.5 | -
Nozzle Throat Diameter | d_th | 0.0225 | m | 0.886" used in test, designed around 0.6"
Nozzle Area Ratio | A_ratio_nozzle | 1 | - | No thrust data given, so don't care
Atmospheric Pressure | p_amb | 101325 | Pa
Initial Combustion Chamber Pressure | p_cc_init | 101326 | Pa
Initial Combustion Chamber Temperature | T_amb | 292 | K
Discharge Correction Factor | zeta_d | 1.01 | -
Characteristic Velocity Correction Factor | zeta_cstar | 0.98 | -
Thrust Coefficient Correction Factor | zeta_CF | 0.97 | -
Time Step | del_time | 0.01 | s
Max Burn Time | time_max | 3 | s | Expected burn time is 2.5s
Do you want to graph the results? (Yes = 1) | graph | 1 | -
Do you want to save output? (Yes = 1) | save | 1 | -
* Data from "Paraffin and Nitrous Oxide Hybrid Rocket as a Mars Ascent Vehicle Demonstrator" unless otherwise noted
| Paraffin | 1

## Prometheus (Poly Montreal)
Parameter | Symbol | Value | Units | Notes* THIS SET OF DATA BREAKS THE MODEL
Tank Volume | V_tank | 0.01065 | m^3
Initial Mass of Oxidizer in Tank | m_ox_tank_init | 6.415 | kg | Assume 80% full of liquid (@ 753 kg/m^3)
Initial Oxidizer Tank Pressure | p_tank_init | 5516000 | Pa | 800 psi @ 25degC
Feed system pressure drop | p_feed | 250000 | Pa
Injector orifice diameter | d_inj | 0.0016002 | m
Number of Injector Orifices | n_inj | 67 | -
Injector discharge coefficient | Cd_inj | 0.66 | - | Not quoted, probably lower due to swirl
Fuel Grain Length | L | 0.512 | m
Fuel Grain Initial Diameter | d_port_init | 0.0381 | m
Density of Fuel | rho_f | 900 | kg/m^3 | Assume all paraffin
Fuel Grain Outer Diameter | d_f | 0.083 | m
Regression Rate Constant | a | 0.000155 | m/s | Standard for paraffin
Regression Rate Exponent | n | 0.5 | - | Standard for paraffin
Nozzle Throat Diameter | d_th | 0.09144 | m | For test data, nozzle broke off, so use retaining ring diameter as nozzle dia
Nozzle Area Ratio | A_ratio_nozzle | 1 | -
Atmospheric Pressure | p_amb | 101324 | Pa
Initial Combustion Chamber Pressure | p_cc_init | 101325 | Pa
Initial Combustion Chamber Temperature | T_amb | 292 | K | Based on temperature that would cause the initial tank pressure
Discharge Correction Factor | zeta_d | 1.01 | -
Characteristic Velocity Correction Factor | zeta_cstar | 0.98 | -
Thrust Coefficient Correction Factor | zeta_CF | 0.97 | -
Time Step | del_time | 0.01 | s
Max Burn Time | time_max | 6 | s | Expected burn time of 4.2s
Do you want to graph the results? (Yes = 1) | graph | 1 | -
Do you want to save output? (Yes = 1) | save | 1 | -
* Data from "Team 59 Project Technical Report for the 2018 IREC" unless otherwise noted
| Paraffin | 1

## RATTWORKS M-900
Parameter | Symbol | Value | Units | Notes*
Tank Volume | V_tank | 0.01 | m^3
Initial Mass of Oxidizer in Tank | m_ox_tank_init | 4.3 | kg
Initial Oxidizer Tank Pressure | p_tank_init | 5000000 | Pa | From graph of oxidizer pressure in M2
Feed system pressure drop | p_feed | 250000 | Pa
Injector orifice diameter | d_inj | 0.56419 | m | Used in order to get a unit area
Number of Injector Orifices | n_inj | 1 | -
Injector discharge coefficient | Cd_inj | 4e-05 | - | Value for combined CdA
Fuel Grain Length | L | 0.3556 | m
Fuel Grain Initial Diameter | d_port_init | 0.0127 | m
Density of Fuel | rho_f | 900 | kg/m^3
Fuel Grain Outer Diameter | d_f | 0.064 | m
Regression Rate Constant | a | 2.2e-05 | m/s
Regression Rate Exponent | n | 0.68 | -
Nozzle Throat Diameter | d_th | 0.01878 | m | Calculated from area of throat
Nozzle Area Ratio | A_ratio_nozzle | 3.971 | - | From area of throat and exit
Atmospheric Pressure | p_amb | 101325 | Pa
Initial Combustion Chamber Pressure | p_cc_init | 101326 | Pa
Initial Combustion Chamber Temperature | T_amb | 292 | K
Discharge Correction Factor | zeta_d | 1.01 | - | Standard
Characteristic Velocity Correction Factor | zeta_cstar | 0.98 | - | Standard
Thrust Coefficient Correction Factor | zeta_CF | 0.97 | - | Standard
Time Step | del_time | 0.01 | s
Max Burn Time | time_max | 11 | s | Expected burn time 6s
Do you want to graph the results? (Yes = 1) | graph | 1 | -
Do you want to save output? (Yes = 1) | save | 1 | -
*Data from "Hybrid rocket, theoretical model and experiment" unless otherwise noted
| Polypropylene | 1

## Mule-1
Parameter | Symbol | Value | Units | Notes
Tank Volume | V_tank | 0.0499 | m^3 | K Tank Volume
Initial Mass of Oxidizer in Tank | m_ox_tank_init | 33.5 | kg | Mass when 90% full of liquid at 744kg/m^3 (density of N2O(liq) @ 298K), approx. 10kg mass left in tank at t_LRO, 5kg from model
Initial Oxidizer Tank Pressure | p_tank_init | 4830000 | Pa | Saturation pressure at 298K
Feed system pressure drop | p_feed | 689476 | Pa | Based on 100psi from cold flow
Injector orifice diameter | d_inj | 0.001462 | m | Based on motor targets
Number of Injector Orifices | n_inj | 9 | -
Injector discharge coefficient | Cd_inj | 0.5 | - | Based on other team's injectors
Fuel Grain Length | L | 0.193 | m | 7.612"
Fuel Grain Initial Diameter | d_port_init | 0.0254 | m | 1"
Density of Fuel | rho_f | 930 | kg/m^3 | http://www.chemicalbook.com/ProductMSDSDetailCB2854418_EN.htm
Fuel Grain Outer Diameter | d_f | 0.060706 | m | 2.39" (ID of phenolic liner)
Regression Rate Constant | a | 0.000155 | m/s | Stanford
Regression Rate Exponent | n | 0.5 | - | Stanford
Nozzle Throat Diameter | d_th | 0.017 | m | Measured from actual nozzle
Nozzle Area Ratio | A_ratio_nozzle | 8.6464 | - | Measured from actual nozzle
Atmospheric Pressure | p_amb | 101325 | Pa | 1 atm
Initial Combustion Chamber Pressure | p_cc_init | 101326 | Pa | 1 atm (slightly larger than p_amb)
Initial Combustion Chamber Temperature | T_amb | 298 | K | 25degC
Discharge Correction Factor | zeta_d | 1.05 | -
Characteristic Velocity Correction Factor | zeta_cstar | 0.95 | -
Thrust Coefficient Correction Factor | zeta_CF | 0.9 | -
Time Step | del_time | 0.01 | s | Standard
Max Burn Time | time_max | 3 | s | Time expected to test
Do you want to graph the results? (Yes = 1) | graph | 1 | -
Do you want to save output? (Yes = 1) | save | 1 | -
| Paraffin | 1

## Density Calculator
Substance | Density (kg/m^3) | Weight Fraction | Norm. Vol. | Reference Densities
Paraffin | 930 | 0.97 | 0.001043 | Substance | Chemical Formula | Density (kg/m^3) | Source
Aluminum | 2700 | 0 | 0 | Paraffin | C32H66 | 900 | (https://en.wikipedia.org/wiki/Paraffin_wax)
Stearic Acid | 940.8 | 0 | 0 | Aluminum | Al | 2700 | near room T (https://en.wikipedia.org/wiki/Aluminium)
Vybar | 928 | 0 | 0 | Stearic Acid | C18H36O2 | 940.8 | at 20degC (https://en.wikipedia.org/wiki/Stearic_acid)
Charcoal | 220 | 0.03 | 0.00013636 | Vybar | - | 928 | upper bound (https://www.candlewic.com/files/products/vybar-103-sds-1.pdf)
|  | 1 |  | Charcoal | C | 220 | upper bound (http://ukrfuel.com/news-physical-properties-of-charcoal-22.html)
Total | 847.9072
Variable | Value
A_eff | 2.1316e-05 | m^2
Cd | 0.4
n | 30 | -
d | 0.0015039 | m