## Summary
Parameter | Symbol | Value | Units
MATLAB Function Name | function_name | MuleSim3 | -
Date and Time Simulated | time_stamp | 2019-02-19 12:45 | -
CEA File Name | CEA_f | StanfordAlu | -
Input File Name | input_f | MuleSim3INPUT | -
Elapsed Simulation Time | time_sim | 0.48424 | s
Operating System and Version | computer_name | PCWIN64 | -
Oxidizer 1 Mass Fraction | N2O | 1 | -
Fuel 1 Mass Fraction | C32H66_a_ | 0.6 | -
Fuel 2 Mass Fraction | AL | 0.4 | -
Tank Volume | V_tank | 0.003925 | m^3
Initial Mass of Oxidizer in Tank | m_ox_tank_init | 1.66 | kg
Initial Oxidizer Tank Pressure | p_tank_init | 4826000 | Pa
Injector orifice diameter | d_inj | 0.0017018 | m
Number of Injector Orifices | n_inj | 13 | -
Injector discharge coefficient | Cd_inj | 0.42 | -
Fuel Grain Length | L | 0.3002 | m
Fuel Grain Initial Diameter | d_port_init | 0.0352 | m
Density of Fuel | rho_f | 1250 | kg/m^3
Fuel Grain Mass | m_f_init | 1.55 | kg
Regression Rate Constant | a | 0.0001705 | m/s
Regression Rate Exponent | n | 0.5 | -
Nozzle Throat Diameter | d_th | 0.03 | m
Nozzle Area Ratio | A_ratio_nozzle | 5.3 | -
Atmospheric Pressure | p_atm | 101324 | Pa
Initial Combustion Chamber Pressure | p_cc_init | 101325 | Pa
Initial Combustion Chamber Temperature | T_cc_init | 292 | K
Time Step | del_time | 0.01 | s
Max Burn Time | time_max | 5 | s
Do you want to graph the results? (Yes = 1) | graph | 1 | -
Do you want to save output? (Yes = 1) | save | 1 | -
Burn Time | burn_time | 2.43 | s
Peak Thrust | max(F_thrust) | 1744.6376 | N
Average Thrust | mean(F_thrust) | 946.2216 | N
Total Impulse | I_tot | 4723.0402 | N*s
Specific Impulse | I_sp | 221.0453 | s
Average O/F Ratio | mean(OF) | 2.3134 | -
Average Oxidizer Mass Flow | mean(m_dot_ox_in) | 0.31742 | kg/s
Average Fuel Mass Flow | mean(m_dot_f) | 0.119 | kg/s
Total Oxidizer Mass Consumed | m_ox | 1.5841 | kg
Total Fuel Mass Consumed | m_f | 0.59393 | kg
Average Regression Rate | mean(r_dot) | 0.0021889 | m/s
Final Port Diameter | d_port_f | 0.057075 | m
Maximum Combustion Chamber Pressure | max(T_cc) | 3578.2041 | K
Maximum Combustion Chamber Temperature | max(p_cc) | 1777932.3136 | Pa

## Time Data
Time | Thrust | T_cc | p_cc | OF | T_tank | p_tank | x_tank
[s] | [N] | [K] | [Pa] | [-] | [K] | [Pa] | [-]
0 | 1519.5061 | 3416.6437 | 432064.4883 | 3.2806 | 291.1374 | 4826000 | 0.202
0.01 | 1744.6376 | 3578.2041 | 1767400.5313 | 3.3125 | 291.0895 | 4820716.6027 | 0.20312
0.02 | 1733.5621 | 3575.7965 | 1777932.3136 | 3.3001 | 291.0404 | 4815316.0048 | 0.20427
0.03 | 1731.8527 | 3575.4366 | 1776654.2074 | 3.2985 | 290.9917 | 4809957.7749 | 0.20542
0.04 | 1730.9764 | 3575.2524 | 1775924.4183 | 3.2977 | 290.9431 | 4804606.8469 | 0.20656
0.05 | 1730.0577 | 3575.0592 | 1775151.5376 | 3.2969 | 290.8946 | 4799260.6556 | 0.20772
0.06 | 1729.1409 | 3574.8664 | 1774380.6643 | 3.2961 | 290.8461 | 4793919.3214 | 0.20887
0.07 | 1728.2228 | 3574.6733 | 1773608.6397 | 3.2953 | 290.7976 | 4788582.846 | 0.21003
0.08 | 1727.3036 | 3574.48 | 1772835.6914 | 3.2945 | 290.7492 | 4783251.2404 | 0.21119
0.09 | 1726.3833 | 3574.2864 | 1772061.8062 | 3.2936 | 290.7008 | 4777924.5146 | 0.21236
0.1 | 1725.4618 | 3574.0925 | 1771286.9876 | 3.2928 | 290.6525 | 4772602.6791 | 0.21353
0.11 | 1724.5393 | 3573.8984 | 1770511.238 | 3.292 | 290.6042 | 4767285.7437 | 0.2147
0.12 | 1723.6156 | 3573.704 | 1769734.5602 | 3.2912 | 290.5559 | 4761973.7185 | 0.21588
0.13 | 1722.6909 | 3573.5093 | 1768956.9566 | 3.2903 | 290.5077 | 4756666.6134 | 0.21706
0.14 | 1721.7651 | 3573.3144 | 1768178.4298 | 3.2895 | 290.4596 | 4751364.4382 | 0.21825
0.15 | 1720.8381 | 3573.1192 | 1767398.9825 | 3.2887 | 290.4114 | 4746067.2028 | 0.21944
0.16 | 1719.9101 | 3572.9237 | 1766618.617 | 3.2878 | 290.3634 | 4740774.9167 | 0.22063
0.17 | 1718.9858 | 3572.729 | 1765841.3798 | 3.287 | 290.3151 | 4735486.3835 | 0.22183
0.18 | 1718.0682 | 3572.5357 | 1765069.8895 | 3.2862 | 290.2661 | 4730185.5756 | 0.22305
0.19 | 1717.1482 | 3572.3419 | 1764296.2432 | 3.2854 | 290.2171 | 4724884.85 | 0.22426
0.2 | 1716.2271 | 3572.1478 | 1763521.6967 | 3.2845 | 290.1682 | 4719588.4513 | 0.22549
0.21 | 1715.3048 | 3571.9534 | 1762746.1492 | 3.2837 | 290.1192 | 4714296.3268 | 0.22671
0.22 | 1714.3814 | 3571.7587 | 1761969.6335 | 3.2829 | 290.0704 | 4709008.6338 | 0.22794
0.23 | 1713.4568 | 3571.5638 | 1761192.1496 | 3.2821 | 290.0215 | 4703725.383 | 0.22918
0.24 | 1712.531 | 3571.3686 | 1760413.6996 | 3.2812 | 289.9728 | 4698446.5843 | 0.23042
0.25 | 1711.6041 | 3571.1731 | 1759634.2858 | 3.2804 | 289.924 | 4693172.2477 | 0.23166
0.26 | 1710.6761 | 3570.9773 | 1758853.9103 | 3.2796 | 289.8753 | 4687902.383 | 0.23291
0.27 | 1709.7469 | 3570.7813 | 1758072.5752 | 3.2787 | 289.8266 | 4682637.0002 | 0.23417
0.28 | 1708.8166 | 3570.585 | 1757290.2827 | 3.2779 | 289.778 | 4677376.109 | 0.23543
0.29 | 1707.8852 | 3570.3884 | 1756507.035 | 3.2771 | 289.7294 | 4672119.7191 | 0.23669
0.3 | 1706.9526 | 3570.1916 | 1755722.8342 | 3.2762 | 289.6809 | 4666867.8401 | 0.23796
0.31 | 1706.0189 | 3569.9945 | 1754937.6826 | 3.2754 | 289.6324 | 4661620.4816 | 0.23924
0.32 | 1705.084 | 3569.7971 | 1754151.5822 | 3.2746 | 289.584 | 4656377.6531 | 0.24052
0.33 | 1704.1481 | 3569.5994 | 1753364.5354 | 3.2737 | 289.5355 | 4651139.364 | 0.2418
0.34 | 1703.2119 | 3569.4017 | 1752577.2971 | 3.2729 | 289.4872 | 4645905.6237 | 0.2431
0.35 | 1702.2765 | 3569.2041 | 1751790.8177 | 3.272 | 289.4388 | 4640676.4389 | 0.24439
0.36 | 1701.34 | 3569.0063 | 1751003.255 | 3.2712 | 289.3906 | 4635451.8132 | 0.24569
0.37 | 1700.4023 | 3568.8081 | 1750214.7605 | 3.2703 | 289.3423 | 4630231.7561 | 0.247
0.38 | 1699.4622 | 3568.6095 | 1749424.2265 | 3.2695 | 289.2932 | 4624989.3527 | 0.24832
0.39 | 1698.5183 | 3568.4099 | 1748630.4719 | 3.2687 | 289.2437 | 4619730.1598 | 0.24965
0.4 | 1697.5729 | 3568.2101 | 1747835.5158 | 3.2678 | 289.1943 | 4614472.9226 | 0.25098
0.41 | 1696.6263 | 3568.0099 | 1747039.5079 | 3.267 | 289.1449 | 4609219.5698 | 0.25232
0.42 | 1695.6784 | 3567.8095 | 1746242.4445 | 3.2661 | 289.0955 | 4603970.154 | 0.25367
0.43 | 1694.7293 | 3567.6087 | 1745444.3447 | 3.2652 | 289.0461 | 4598724.7894 | 0.25502
0.44 | 1693.779 | 3567.4077 | 1744645.2093 | 3.2644 | 288.9968 | 4593483.4873 | 0.25638
0.45 | 1692.8274 | 3567.2063 | 1743845.0402 | 3.2635 | 288.9476 | 4588246.2588 | 0.25774
0.46 | 1691.8746 | 3567.0047 | 1743043.8394 | 3.2627 | 288.8983 | 4583013.115 | 0.25911
0.47 | 1690.9206 | 3566.8028 | 1742241.6091 | 3.2618 | 288.8491 | 4577784.0668 | 0.26049
0.48 | 1689.9653 | 3566.6006 | 1741438.351 | 3.261 | 288.8 | 4572559.1251 | 0.26187
0.49 | 1689.0089 | 3566.3981 | 1740634.0673 | 3.2601 | 288.7509 | 4567338.3006 | 0.26327
0.5 | 1688.0512 | 3566.1953 | 1739828.76 | 3.2592 | 288.7018 | 4562121.6042 | 0.26466
0.51 | 1687.0923 | 3565.9922 | 1739022.4311 | 3.2584 | 288.6528 | 4556909.0466 | 0.26607
0.52 | 1686.1322 | 3565.7888 | 1738215.0826 | 3.2575 | 288.6038 | 4551700.6384 | 0.26748
0.53 | 1685.1709 | 3565.5852 | 1737406.7166 | 3.2566 | 288.5548 | 4546496.3901 | 0.26889
0.54 | 1684.2084 | 3565.3812 | 1736597.3351 | 3.2558 | 288.5059 | 4541296.3123 | 0.27032
0.55 | 1683.2447 | 3565.177 | 1735786.9401 | 3.2549 | 288.457 | 4536100.4155 | 0.27175
0.56 | 1682.2797 | 3564.9725 | 1734975.5338 | 3.254 | 288.4082 | 4530908.71 | 0.27319
0.57 | 1681.3136 | 3564.7676 | 1734163.1182 | 3.2532 | 288.3594 | 4525721.2062 | 0.27464
0.58 | 1680.3511 | 3564.5635 | 1733353.7644 | 3.2523 | 288.3102 | 4520533.8944 | 0.27609
0.59 | 1679.3917 | 3564.3601 | 1732547.0601 | 3.2514 | 288.2604 | 4515331.8755 | 0.27756
0.6 | 1678.4299 | 3564.1561 | 1731738.28 | 3.2505 | 288.2106 | 4510129.5565 | 0.27904
0.61 | 1677.4669 | 3563.9518 | 1730928.5029 | 3.2497 | 288.1608 | 4504930.9423 | 0.28053
0.62 | 1676.5026 | 3563.7472 | 1730117.6018 | 3.2488 | 288.111 | 4499735.828 | 0.28202
0.63 | 1675.537 | 3563.5423 | 1729305.6308 | 3.2479 | 288.0613 | 4494544.4687 | 0.28352
0.64 | 1674.5701 | 3563.337 | 1728492.5871 | 3.2471 | 288.0116 | 4489356.8763 | 0.28503
0.65 | 1673.602 | 3563.1315 | 1727678.4728 | 3.2462 | 287.9619 | 4484173.0621 | 0.28655
0.66 | 1672.6326 | 3562.9257 | 1726863.2898 | 3.2453 | 287.9123 | 4478993.0374 | 0.28807
0.67 | 1671.6619 | 3562.7196 | 1726047.0398 | 3.2444 | 287.8627 | 4473816.8134 | 0.28961
0.68 | 1670.69 | 3562.5131 | 1725229.7246 | 3.2435 | 287.8132 | 4468644.4012 | 0.29115
0.69 | 1669.7167 | 3562.3064 | 1724411.3459 | 3.2427 | 287.7637 | 4463475.8119 | 0.2927
0.7 | 1668.7423 | 3562.0994 | 1723591.9056 | 3.2418 | 287.7142 | 4458311.0565 | 0.29426
0.71 | 1667.7665 | 3561.892 | 1722771.4055 | 3.2409 | 287.6648 | 4453150.1459 | 0.29583
0.72 | 1666.7895 | 3561.6844 | 1721949.8473 | 3.24 | 287.6154 | 4447993.0912 | 0.29741
0.73 | 1665.8113 | 3561.4764 | 1721127.233 | 3.2391 | 287.566 | 4442839.9031 | 0.299
0.74 | 1664.8318 | 3561.2682 | 1720303.5644 | 3.2382 | 287.5167 | 4437690.5925 | 0.30059
0.75 | 1663.851 | 3561.0596 | 1719478.8433 | 3.2373 | 287.4674 | 4432545.1702 | 0.3022
0.76 | 1662.869 | 3560.8507 | 1718653.0716 | 3.2365 | 287.4182 | 4427403.6468 | 0.30382
0.77 | 1661.8858 | 3560.6416 | 1717826.2511 | 3.2356 | 287.3689 | 4422266.0331 | 0.30544
0.78 | 1660.903 | 3560.4325 | 1716999.821 | 3.2347 | 287.3196 | 4417130.8219 | 0.30708
0.79 | 1659.9212 | 3560.2236 | 1716174.2848 | 3.2338 | 287.2693 | 4411974.2261 | 0.30873
0.8 | 1658.9369 | 3560.0141 | 1715346.542 | 3.2329 | 287.219 | 4406815.9326 | 0.3104
0.81 | 1657.9513 | 3559.8043 | 1714517.77 | 3.232 | 287.1688 | 4401661.1038 | 0.31207
0.82 | 1656.9644 | 3559.5942 | 1713687.8427 | 3.2311 | 287.1186 | 4396509.6234 | 0.31376
0.83 | 1655.9761 | 3559.3837 | 1712856.7861 | 3.2302 | 287.0684 | 4391361.5777 | 0.31545
0.84 | 1654.9865 | 3559.173 | 1712024.6125 | 3.2293 | 287.0183 | 4386217.0524 | 0.31716
0.85 | 1653.9956 | 3558.9619 | 1711191.3225 | 3.2284 | 286.9682 | 4381076.0587 | 0.31888
0.86 | 1653.0033 | 3558.7505 | 1710356.9177 | 3.2275 | 286.9181 | 4375938.6075 | 0.32061
0.87 | 1652.0097 | 3558.5387 | 1709521.3997 | 3.2266 | 286.8681 | 4370804.7097 | 0.32235
0.88 | 1651.0148 | 3558.3267 | 1708684.7699 | 3.2257 | 286.8181 | 4365674.3763 | 0.3241
0.89 | 1650.0186 | 3558.1143 | 1707847.0299 | 3.2248 | 286.7681 | 4360547.6182 | 0.32586
0.9 | 1649.021 | 3557.9017 | 1707008.1813 | 3.2239 | 286.7182 | 4355424.4461 | 0.32763
0.91 | 1648.0222 | 3557.6887 | 1706168.2256 | 3.223 | 286.6683 | 4350304.8707 | 0.32942
0.92 | 1647.022 | 3557.4753 | 1705327.1644 | 3.2221 | 286.6184 | 4345188.9029 | 0.33121
0.93 | 1646.0205 | 3557.2617 | 1704484.9994 | 3.2211 | 286.5686 | 4340076.5533 | 0.33302
0.94 | 1645.0177 | 3557.0478 | 1703641.7321 | 3.2202 | 286.5188 | 4334967.8325 | 0.33485
0.95 | 1644.0136 | 3556.8335 | 1702797.3641 | 3.2193 | 286.469 | 4329862.7512 | 0.33668
0.96 | 1643.0082 | 3556.6189 | 1701951.897 | 3.2184 | 286.4193 | 4324761.3198 | 0.33853
0.97 | 1642.0014 | 3556.404 | 1701105.3325 | 3.2175 | 286.3696 | 4319663.549 | 0.34039
0.98 | 1640.9957 | 3556.1893 | 1700259.632 | 3.2166 | 286.3197 | 4314566.3313 | 0.34226
0.99 | 1639.9926 | 3555.9751 | 1699416.1618 | 3.2157 | 286.2689 | 4309440.3144 | 0.34415
1 | 1638.9866 | 3555.7602 | 1698570.1718 | 3.2147 | 286.218 | 4304311.9053 | 0.34606
1.01 | 1637.9793 | 3555.545 | 1697723.1106 | 3.2138 | 286.1672 | 4299186.6753 | 0.34798
1.02 | 1636.9706 | 3555.3295 | 1696874.828 | 3.2129 | 286.1164 | 4294064.5491 | 0.34991
1.03 | 1635.9604 | 3555.1136 | 1696025.3391 | 3.212 | 286.0656 | 4288945.5383 | 0.35186
1.04 | 1634.9488 | 3554.8974 | 1695174.664 | 3.2111 | 286.0148 | 4283829.7651 | 0.35382
1.05 | 1633.9357 | 3554.6808 | 1694322.8024 | 3.2101 | 285.9641 | 4278717.2415 | 0.3558
1.06 | 1632.9213 | 3554.4639 | 1693469.7556 | 3.2092 | 285.9134 | 4273607.9791 | 0.35779
1.07 | 1631.9055 | 3554.2467 | 1692615.5251 | 3.2083 | 285.8628 | 4268501.9898 | 0.3598
1.08 | 1630.8882 | 3554.0291 | 1691760.1123 | 3.2073 | 285.8121 | 4263399.2851 | 0.36182
1.09 | 1629.8696 | 3553.8112 | 1690903.5185 | 3.2064 | 285.7615 | 4258299.8767 | 0.36385
1.1 | 1628.8496 | 3553.593 | 1690045.745 | 3.2055 | 285.711 | 4253203.7762 | 0.3659
1.11 | 1627.8281 | 3553.3744 | 1689186.7934 | 3.2045 | 285.6605 | 4248110.9951 | 0.36797
1.12 | 1626.8053 | 3553.1554 | 1688326.665 | 3.2036 | 285.61 | 4243021.5449 | 0.37005
1.13 | 1625.781 | 3552.9361 | 1687465.3613 | 3.2027 | 285.5595 | 4237935.4371 | 0.37215
1.14 | 1624.7554 | 3552.7165 | 1686602.8837 | 3.2017 | 285.5091 | 4232852.6832 | 0.37427
1.15 | 1623.7283 | 3552.4966 | 1685739.2336 | 3.2008 | 285.4587 | 4227773.2945 | 0.3764
1.16 | 1622.6999 | 3552.2763 | 1684874.4126 | 3.1999 | 285.4083 | 4222697.2823 | 0.37855
1.17 | 1621.6701 | 3552.0556 | 1684008.4221 | 3.1989 | 285.358 | 4217624.6581 | 0.38071
1.18 | 1620.6406 | 3551.835 | 1683142.7263 | 3.198 | 285.3072 | 4212540.5234 | 0.3829
1.19 | 1619.6089 | 3551.6139 | 1682275.1487 | 3.197 | 285.2555 | 4207428.1584 | 0.38511
1.2 | 1618.5748 | 3551.3923 | 1681405.5504 | 3.1961 | 285.2039 | 4202314.3763 | 0.38734
1.21 | 1617.5393 | 3551.1702 | 1680534.7529 | 3.1951 | 285.1523 | 4197203.518 | 0.38958
1.22 | 1616.5022 | 3550.9478 | 1679662.6542 | 3.1942 | 285.1007 | 4192095.4783 | 0.39184
1.23 | 1615.4636 | 3550.7251 | 1678789.2727 | 3.1932 | 285.0491 | 4186990.3087 | 0.39413
1.24 | 1614.4235 | 3550.502 | 1677914.6266 | 3.1923 | 284.9976 | 4181888.1214 | 0.39643
1.25 | 1613.3819 | 3550.2785 | 1677038.7154 | 3.1913 | 284.946 | 4176788.9291 | 0.39875
1.26 | 1612.3388 | 3550.0546 | 1676161.5403 | 3.1904 | 284.8946 | 4171692.7444 | 0.40109
1.27 | 1611.2942 | 3549.8304 | 1675283.1027 | 3.1894 | 284.8431 | 4166599.5798 | 0.40345
1.28 | 1610.2481 | 3549.6058 | 1674403.4037 | 3.1884 | 284.7917 | 4161509.4478 | 0.40583
1.29 | 1609.2005 | 3549.3808 | 1673522.4445 | 3.1875 | 284.7403 | 4156422.3608 | 0.40823
1.3 | 1608.1514 | 3549.1555 | 1672640.2264 | 3.1865 | 284.689 | 4151338.3311 | 0.41066
1.31 | 1607.1008 | 3548.9299 | 1671756.7505 | 3.1855 | 284.6377 | 4146257.3712 | 0.4131
1.32 | 1606.0487 | 3548.7038 | 1670872.0183 | 3.1846 | 284.5864 | 4141179.4934 | 0.41556
1.33 | 1604.9951 | 3548.4774 | 1669986.0309 | 3.1836 | 284.5351 | 4136104.7099 | 0.41805
1.34 | 1603.94 | 3548.2506 | 1669098.7896 | 3.1826 | 284.4839 | 4131033.0331 | 0.42056
1.35 | 1602.8835 | 3548.0235 | 1668210.2958 | 3.1817 | 284.4327 | 4125964.4751 | 0.42309
1.36 | 1601.8254 | 3547.796 | 1667320.5507 | 3.1807 | 284.3815 | 4120899.0482 | 0.42565
1.37 | 1600.7659 | 3547.5681 | 1666429.5558 | 3.1797 | 284.3304 | 4115836.7646 | 0.42823
1.38 | 1599.7105 | 3547.3411 | 1665542.1214 | 3.1787 | 284.2781 | 4110747.6337 | 0.43084
1.39 | 1598.6506 | 3547.1131 | 1664650.7577 | 3.1778 | 284.2257 | 4105649.9742 | 0.43348
1.4 | 1597.5893 | 3546.8847 | 1663758.2895 | 3.1768 | 284.1733 | 4100554.8899 | 0.43614
1.41 | 1596.5263 | 3546.656 | 1662864.4439 | 3.1758 | 284.121 | 4095462.477 | 0.43883
1.42 | 1595.4618 | 3546.4268 | 1661969.1998 | 3.1748 | 284.0687 | 4090372.4919 | 0.44154
1.43 | 1594.3956 | 3546.1972 | 1661072.6103 | 3.1738 | 284.0164 | 4085285.2053 | 0.44428
1.44 | 1593.3278 | 3545.9673 | 1660174.6726 | 3.1729 | 283.9641 | 4080200.639 | 0.44704
1.45 | 1592.2584 | 3545.737 | 1659275.388 | 3.1719 | 283.9119 | 4075118.8061 | 0.44984
1.46 | 1591.1874 | 3545.5062 | 1658374.7574 | 3.1709 | 283.8597 | 4070039.7193 | 0.45266
1.47 | 1590.1148 | 3545.2751 | 1657472.7817 | 3.1699 | 283.8075 | 4064963.3918 | 0.4555
1.48 | 1589.0406 | 3545.0436 | 1656569.462 | 3.1689 | 283.7554 | 4059889.8361 | 0.45838
1.49 | 1587.9648 | 3544.8117 | 1655664.7992 | 3.1679 | 283.7033 | 4054819.0654 | 0.46128
1.5 | 1586.8874 | 3544.5794 | 1654758.7943 | 3.1669 | 283.6512 | 4049751.0922 | 0.46422
1.51 | 1585.8085 | 3544.3468 | 1653851.4483 | 3.1659 | 283.5991 | 4044685.9294 | 0.46718
1.52 | 1584.7279 | 3544.1137 | 1652942.7622 | 3.1649 | 283.5471 | 4039623.5898 | 0.47017
1.53 | 1583.6457 | 3543.8802 | 1652032.7371 | 3.1639 | 283.4951 | 4034564.0862 | 0.4732
1.54 | 1582.562 | 3543.6464 | 1651121.3741 | 3.1629 | 283.4431 | 4029507.4311 | 0.47625
1.55 | 1581.4766 | 3543.4122 | 1650208.6741 | 3.1619 | 283.3912 | 4024453.6374 | 0.47934
1.56 | 1580.3907 | 3543.1777 | 1649295.4608 | 3.1609 | 283.3393 | 4019402.7176 | 0.48246
1.57 | 1579.3136 | 3542.9452 | 1648389.7968 | 3.1599 | 283.2864 | 4014337.132 | 0.48562
1.58 | 1578.2335 | 3542.7119 | 1647481.4955 | 3.1589 | 283.2332 | 4009259.9165 | 0.48882
1.59 | 1577.1515 | 3542.4783 | 1646571.6316 | 3.1579 | 283.1801 | 4004183.8391 | 0.49206
1.6 | 1576.0679 | 3542.2441 | 1645660.334 | 3.1569 | 283.127 | 3999110.146 | 0.49532
1.61 | 1574.9824 | 3542.0096 | 1644747.5604 | 3.1559 | 283.0739 | 3994038.707 | 0.49863
1.62 | 1573.8953 | 3541.7747 | 1643833.3309 | 3.1549 | 283.0208 | 3988969.6109 | 0.50197
1.63 | 1572.8064 | 3541.5393 | 1642917.66 | 3.1539 | 282.9677 | 3983902.9515 | 0.50534
1.64 | 1571.7158 | 3541.3035 | 1642000.5468 | 3.1529 | 282.9147 | 3978838.7423 | 0.50876
1.65 | 1570.6235 | 3541.0673 | 1641081.992 | 3.1519 | 282.8617 | 3973776.9966 | 0.51221
1.66 | 1569.5295 | 3540.8306 | 1640161.9963 | 3.1508 | 282.8087 | 3968717.7277 | 0.51571
1.67 | 1568.4338 | 3540.5936 | 1639240.5602 | 3.1498 | 282.7558 | 3963660.9488 | 0.51924
1.68 | 1567.3363 | 3540.3561 | 1638317.6845 | 3.1488 | 282.7028 | 3958606.6733 | 0.52281
1.69 | 1566.2372 | 3540.1182 | 1637393.3698 | 3.1478 | 282.6499 | 3953554.9145 | 0.52643
1.7 | 1565.1363 | 3539.8799 | 1636467.6167 | 3.1468 | 282.5971 | 3948505.6854 | 0.53009
1.71 | 1564.0338 | 3539.6412 | 1635540.4261 | 3.1457 | 282.5442 | 3943458.9994 | 0.53379
1.72 | 1562.9295 | 3539.4021 | 1634611.7986 | 3.1447 | 282.4914 | 3938414.8697 | 0.53753
1.73 | 1561.8235 | 3539.1625 | 1633681.7349 | 3.1437 | 282.4386 | 3933373.3095 | 0.54132
1.74 | 1560.7158 | 3538.9225 | 1632750.2359 | 3.1427 | 282.3859 | 3928334.3319 | 0.54516
1.75 | 1559.6064 | 3538.6821 | 1631817.3023 | 3.1416 | 282.3331 | 3923297.9501 | 0.54904
1.76 | 1558.5046 | 3538.4433 | 1630890.808 | 3.1406 | 282.2792 | 3918231.5238 | 0.55298
1.77 | 1557.3981 | 3538.2034 | 1629960.2687 | 3.1396 | 282.2252 | 3913154.8831 | 0.55696
1.78 | 1556.29 | 3537.9632 | 1629028.4081 | 3.1385 | 282.1711 | 3908080.0472 | 0.561
1.79 | 1555.18 | 3537.7225 | 1628095.0046 | 3.1375 | 282.1171 | 3903007.459 | 0.56509
1.8 | 1554.0682 | 3537.4813 | 1627160.0484 | 3.1365 | 282.0631 | 3897936.9615 | 0.56923
1.81 | 1552.9546 | 3537.2397 | 1626223.5581 | 3.1354 | 282.0091 | 3892868.6523 | 0.57342
1.82 | 1551.8392 | 3536.9976 | 1625285.5528 | 3.1344 | 281.9552 | 3887802.646 | 0.57766
1.83 | 1550.722 | 3536.7551 | 1624346.0307 | 3.1333 | 281.9012 | 3882738.9568 | 0.58197
1.84 | 1549.603 | 3536.5122 | 1623404.9925 | 3.1323 | 281.8473 | 3877677.5986 | 0.58632
1.85 | 1548.4821 | 3536.2688 | 1622462.4388 | 3.1313 | 281.7935 | 3872618.5853 | 0.59074
1.86 | 1547.3595 | 3536.0249 | 1621518.3699 | 3.1302 | 281.7396 | 3867561.9308 | 0.59521
1.87 | 1546.2351 | 3535.7807 | 1620572.7864 | 3.1292 | 281.6858 | 3862507.6491 | 0.59975
1.88 | 1545.1088 | 3535.536 | 1619625.6888 | 3.1281 | 281.632 | 3857455.7539 | 0.60435
1.89 | 1543.9808 | 3535.2908 | 1618677.0777 | 3.1271 | 281.5782 | 3852406.2592 | 0.609
1.9 | 1542.851 | 3535.0452 | 1617726.9536 | 3.126 | 281.5245 | 3847359.1788 | 0.61373
1.91 | 1541.7194 | 3534.7992 | 1616775.3171 | 3.1249 | 281.4707 | 3842314.5266 | 0.61852
1.92 | 1540.5859 | 3534.5527 | 1615822.1688 | 3.1239 | 281.417 | 3837272.3165 | 0.62337
1.93 | 1539.4507 | 3534.3057 | 1614867.5094 | 3.1228 | 281.3634 | 3832232.5622 | 0.6283
1.94 | 1538.3126 | 3534.0581 | 1613910.3898 | 3.1218 | 281.3092 | 3827178.9955 | 0.6333
1.95 | 1537.1674 | 3533.8089 | 1612947.3221 | 3.1207 | 281.2539 | 3822087.1422 | 0.63837
1.96 | 1536.0196 | 3533.5591 | 1611982.0235 | 3.1196 | 281.1987 | 3816992.1248 | 0.64352
1.97 | 1534.8698 | 3533.3088 | 1611015.1447 | 3.1185 | 281.1434 | 3811899.1252 | 0.64875
1.98 | 1533.7181 | 3533.058 | 1610046.6108 | 3.1175 | 281.0882 | 3806808.1729 | 0.65405
1.99 | 1532.5644 | 3532.8067 | 1609076.38 | 3.1164 | 281.033 | 3801719.0447 | 0.65943
2 | 1531.4087 | 3532.5549 | 1608104.5083 | 3.1153 | 280.9779 | 3796631.9949 | 0.66489
2.01 | 1530.2511 | 3532.3027 | 1607130.9915 | 3.1142 | 280.9227 | 3791547.0482 | 0.67044
2.02 | 1529.0915 | 3532.0499 | 1606155.8302 | 3.1131 | 280.8676 | 3786464.2198 | 0.67607
2.03 | 1527.9299 | 3531.7967 | 1605179.0246 | 3.112 | 280.8125 | 3781383.5244 | 0.68178
2.04 | 1526.7664 | 3531.543 | 1604200.5751 | 3.1109 | 280.7574 | 3776304.9772 | 0.68759
2.05 | 1525.601 | 3531.2889 | 1603220.482 | 3.1099 | 280.7023 | 3771228.5929 | 0.69349
2.06 | 1524.4335 | 3531.0342 | 1602238.7454 | 3.1088 | 280.6473 | 3766154.3867 | 0.69948
2.07 | 1523.2642 | 3530.7791 | 1601255.3658 | 3.1077 | 280.5923 | 3761082.3733 | 0.70557
2.08 | 1522.0929 | 3530.5234 | 1600270.3435 | 3.1066 | 280.5373 | 3756012.5677 | 0.71175
2.09 | 1520.9159 | 3530.2665 | 1599280.5447 | 3.1055 | 280.4823 | 3750944.9849 | 0.71804
2.1 | 1519.7353 | 3530.0087 | 1598287.6815 | 3.1043 | 280.4274 | 3745879.6512 | 0.72443
2.11 | 1518.5529 | 3529.7505 | 1597293.3198 | 3.1032 | 280.3725 | 3740816.5866 | 0.73093
2.12 | 1517.3739 | 3529.493 | 1596301.9 | 3.1021 | 280.3173 | 3735752.0016 | 0.73754
2.13 | 1516.2064 | 3529.2379 | 1595320.1659 | 3.101 | 280.261 | 3730658.4352 | 0.74427
2.14 | 1515.0338 | 3528.9817 | 1594334.1008 | 3.0999 | 280.2047 | 3725561.1081 | 0.75112
2.15 | 1513.8595 | 3528.725 | 1593346.5515 | 3.0988 | 280.1484 | 3720465.4753 | 0.75808
2.16 | 1512.683 | 3528.4678 | 1592357.1817 | 3.0977 | 280.0921 | 3715371.5659 | 0.76517
2.17 | 1511.5044 | 3528.21 | 1591365.9892 | 3.0966 | 280.0358 | 3710279.2049 | 0.77238
2.18 | 1510.3236 | 3527.9517 | 1590372.9997 | 3.0955 | 279.9796 | 3705188.5264 | 0.77972
2.19 | 1509.1407 | 3527.6929 | 1589378.2284 | 3.0944 | 279.9234 | 3700099.6317 | 0.7872
2.2 | 1507.9557 | 3527.4336 | 1588381.6733 | 3.0933 | 279.8672 | 3695012.5367 | 0.79481
2.21 | 1506.7685 | 3527.1738 | 1587383.3343 | 3.0921 | 279.811 | 3689927.2569 | 0.80256
2.22 | 1505.5793 | 3526.9134 | 1586383.2111 | 3.091 | 279.7548 | 3684843.808 | 0.81045
2.23 | 1504.3879 | 3526.6525 | 1585381.3036 | 3.0899 | 279.6986 | 3679762.2055 | 0.81849
2.24 | 1503.1944 | 3526.3911 | 1584377.6115 | 3.0888 | 279.6425 | 3674682.4652 | 0.82669
2.25 | 1501.9988 | 3526.1291 | 1583372.1348 | 3.0876 | 279.5864 | 3669604.6027 | 0.83504
2.26 | 1500.801 | 3525.8667 | 1582364.8733 | 3.0865 | 279.5303 | 3664528.6336 | 0.84356
2.27 | 1499.6011 | 3525.6037 | 1581355.8269 | 3.0854 | 279.4742 | 3659454.5737 | 0.85224
2.28 | 1498.3992 | 3525.3401 | 1580344.9956 | 3.0842 | 279.4182 | 3654382.4385 | 0.8611
2.29 | 1497.195 | 3525.0761 | 1579332.3792 | 3.0831 | 279.3622 | 3649312.2439 | 0.87013
2.3 | 1495.9877 | 3524.8113 | 1578317.0311 | 3.082 | 279.3055 | 3644218.2639 | 0.87935
2.31 | 1494.7732 | 3524.5448 | 1577295.6409 | 3.0808 | 279.2477 | 3639077.8002 | 0.88875
2.32 | 1493.5556 | 3524.2776 | 1576271.6979 | 3.0797 | 279.1899 | 3633933.8005 | 0.89835
2.33 | 1492.3358 | 3524.0099 | 1575245.9079 | 3.0785 | 279.1322 | 3628791.3947 | 0.90815
2.34 | 1491.1138 | 3523.7416 | 1574218.1848 | 3.0773 | 279.0744 | 3623650.6142 | 0.91816
2.35 | 1489.8893 | 3523.4727 | 1573188.4757 | 3.0762 | 279.0166 | 3618511.1968 | 0.92839
2.36 | 1488.6626 | 3523.2032 | 1572156.8381 | 3.075 | 278.9589 | 3613373.3889 | 0.93883
2.37 | 1487.4336 | 3522.9332 | 1571123.2797 | 3.0739 | 278.9012 | 3608237.2756 | 0.94951
2.38 | 1486.2023 | 3522.6626 | 1570087.799 | 3.0727 | 278.8435 | 3603102.8743 | 0.96042
2.39 | 1484.9687 | 3522.3914 | 1569050.396 | 3.0715 | 278.7858 | 3597970.2022 | 0.97158
2.4 | 1483.7328 | 3522.1197 | 1568011.0701 | 3.0704 | 278.7282 | 3592839.2768 | 0.98299
2.41 | 1482.4947 | 3521.8474 | 1566969.8213 | 3.0692 | 278.6706 | 3587710.1153 | 0.99467
2.42 | 1292.5693 | 3521.5746 | 1565926.6492 | 3.068 | 278.613 | 3582582.735 | 1.0066
2.43 | 662.1319 | 2828.1126 | 871061.1298 | 2.1819 | 276.869 | 3541611.8465 | 1.0066
2.44 | 736.6492 | 2989.0127 | 914438.198 | 2.343 | 276.3493 | 3515233.75 | 1.0066
2.45 | 729.3422 | 2964.3341 | 915953.6112 | 2.3223 | 275.7537 | 3485009.7441 | 1.0066
2.46 | 720.6762 | 2950.0775 | 905113.0325 | 2.311 | 275.166 | 3455355.1195 | 1.0066
2.47 | 714.4981 | 2939.5214 | 897684.4481 | 2.3026 | 274.5813 | 3426023.3109 | 1.0066
2.48 | 708.0744 | 2928.1209 | 890285.6561 | 2.2934 | 273.9982 | 3396939.246 | 1.0066
2.49 | 701.6689 | 2916.7961 | 882844.3357 | 2.2843 | 273.4171 | 3368119.7256 | 1.0066
2.5 | 695.3407 | 2905.5752 | 875492.7496 | 2.2753 | 272.8379 | 3339561.8482 | 1.0066
2.51 | 689.0707 | 2894.4198 | 868212.9987 | 2.2663 | 272.2607 | 3311262.3368 | 1.0066
2.52 | 682.859 | 2883.3336 | 861002.0309 | 2.2573 | 271.6854 | 3283218.7211 | 1.0066
2.53 | 676.7618 | 2873.084 | 853860.0324 | 2.2484 | 271.112 | 3255428.4632 | 1.0066
2.54 | 671.0788 | 2866.4714 | 847023.875 | 2.2396 | 270.5405 | 3227889.0435 | 1.0066
2.55 | 665.8608 | 2859.8977 | 841323.9776 | 2.2307 | 269.971 | 3200597.979 | 1.0066
2.56 | 660.5424 | 2853.1454 | 835517.633 | 2.2216 | 269.4034 | 3173554.1827 | 1.0066
2.57 | 655.295 | 2846.4332 | 829789.2435 | 2.2125 | 268.8379 | 3146761.3575 | 1.0066
2.58 | 650.0922 | 2839.7285 | 824110.2743 | 2.2035 | 268.2744 | 3120216.0314 | 1.0066
2.59 | 644.9374 | 2833.0364 | 818484.3052 | 2.1946 | 267.713 | 3093915.8364 | 1.0066
2.6 | 639.8295 | 2826.3565 | 812910.0356 | 2.1857 | 267.1536 | 3067858.2739 | 1.0066
2.61 | 634.768 | 2819.6892 | 807386.9299 | 2.1768 | 266.5962 | 3042040.8995 | 1.0066
2.62 | 629.7524 | 2813.0346 | 801914.3464 | 2.168 | 266.0409 | 3016461.2944 | 1.0066
2.63 | 624.7821 | 2806.3929 | 796491.6728 | 2.1592 | 265.4876 | 2991117.0696 | 1.0066
2.64 | 619.8566 | 2799.7645 | 791118.3043 | 2.1505 | 264.9363 | 2966005.8642 | 1.0066
2.65 | 614.9755 | 2793.1494 | 785793.647 | 2.1418 | 264.387 | 2941125.3455 | 1.0066
2.66 | 610.1383 | 2786.5478 | 780517.1173 | 2.1331 | 263.8397 | 2916473.2083 | 1.0066
2.67 | 605.3444 | 2779.9601 | 775288.141 | 2.1245 | 263.2945 | 2892047.1745 | 1.0066
2.68 | 600.5934 | 2773.3863 | 770106.1541 | 2.1159 | 262.7512 | 2867844.9926 | 1.0066
2.69 | 595.8848 | 2766.8267 | 764970.6015 | 2.1073 | 262.2099 | 2843864.4376 | 1.0066
2.7 | 591.2182 | 2760.2814 | 759880.9375 | 2.0988 | 261.6706 | 2820103.3101 | 1.0066
2.71 | 586.593 | 2753.7505 | 754836.6254 | 2.0904 | 261.1332 | 2796559.4362 | 1.0066
2.72 | 582.0079 | 2747.2254 | 749837.1372 | 2.0819 | 260.5979 | 2773230.6671 | 1.0066
2.73 | 577.4323 | 2740.442 | 744878.6057 | 2.0735 | 260.0645 | 2750114.8786 | 1.0066
2.74 | 572.8528 | 2733.6468 | 739861.3481 | 2.0652 | 259.533 | 2727209.9709 | 1.0066
2.75 | 568.322 | 2726.8754 | 734894.4768 | 2.0569 | 259.0036 | 2704513.8488 | 1.0066
2.76 | 563.8246 | 2720.1053 | 729961.7012 | 2.0486 | 258.476 | 2682023.8729 | 1.0066
2.77 | 559.3626 | 2713.3401 | 725065.2772 | 2.0404 | 257.9505 | 2659738.0611 | 1.0066
2.78 | 554.9352 | 2706.5797 | 720204.5463 | 2.0323 | 257.4268 | 2637654.3631 | 1.0066
2.79 | 550.5423 | 2699.8244 | 715379.3071 | 2.0241 | 256.905 | 2615770.7672 | 1.0066
2.8 | 546.1836 | 2693.0746 | 710589.289 | 2.016 | 256.3852 | 2594085.2833 | 1.0066
2.81 | 541.8588 | 2686.3307 | 705834.2347 | 2.008 | 255.8673 | 2572595.9448 | 1.0066
2.82 | 537.5684 | 2679.6278 | 701113.8866 | 2 | 255.3513 | 2551300.8081 | 1.0066
2.83 | 533.4302 | 2678.8533 | 696427.3694 | 1.992 | 254.8372 | 2530197.9521 | 1.0066
2.84 | 529.2821 | 2678.0665 | 691673.0677 | 1.984 | 254.3249 | 2509285.4781 | 1.0066
2.85 | 525.1824 | 2677.2893 | 686972.9668 | 1.9762 | 253.8146 | 2488561.5057 | 1.0066
2.86 | 521.1144 | 2676.5188 | 682309.2253 | 1.9683 | 253.3061 | 2468023.5964 | 1.0066
2.87 | 517.0801 | 2675.7553 | 677683.7398 | 1.9605 | 252.7995 | 2447670.0383 | 1.0066
2.88 | 513.0787 | 2674.9987 | 673095.8616 | 1.9527 | 252.2948 | 2427499.0383 | 1.0066
2.89 | 509.1101 | 2674.2488 | 668545.2727 | 1.945 | 251.7919 | 2407508.8361 | 1.0066
2.9 | 505.1739 | 2673.5057 | 664031.6174 | 1.9373 | 251.2908 | 2387697.6888 | 1.0066
2.91 | 501.2698 | 2672.7693 | 659554.5491 | 1.9296 | 250.7916 | 2368063.8729 | 1.0066
2.92 | 497.3975 | 2672.0395 | 655113.7246 | 1.922 | 250.2942 | 2348605.6838 | 1.0066
2.93 | 493.5567 | 2671.3162 | 650708.8046 | 1.9144 | 249.7987 | 2329321.4351 | 1.0066
2.94 | 489.7471 | 2670.5993 | 646339.4535 | 1.9068 | 249.305 | 2310209.4588 | 1.0066
2.95 | 485.9684 | 2669.8889 | 642005.3397 | 1.8993 | 248.8131 | 2291268.1048 | 1.0066
2.96 | 482.2204 | 2669.1848 | 637706.1348 | 1.8918 | 248.323 | 2272495.7409 | 1.0066
2.97 | 478.5026 | 2668.487 | 633441.5146 | 1.8844 | 247.8347 | 2253890.7521 | 1.0066
2.98 | 474.815 | 2667.7953 | 629211.158 | 1.877 | 247.3482 | 2235451.5408 | 1.0066
2.99 | 471.1571 | 2667.1099 | 625014.7477 | 1.8696 | 246.8636 | 2217176.5266 | 1.0066
3 | 467.5287 | 2666.4305 | 620851.9698 | 1.8622 | 246.3807 | 2199064.1455 | 1.0066
3.01 | 463.9295 | 2665.7571 | 616722.5139 | 1.8549 | 245.8996 | 2181112.8503 | 1.0066
3.02 | 460.3592 | 2665.0897 | 612626.0728 | 1.8476 | 245.4203 | 2163321.1101 | 1.0066
3.03 | 456.8176 | 2664.4282 | 608562.3428 | 1.8403 | 244.9428 | 2145687.41 | 1.0066
3.04 | 453.3045 | 2663.7726 | 604531.0234 | 1.8331 | 244.467 | 2128210.2512 | 1.0066
3.05 | 449.8195 | 2663.1227 | 600531.8174 | 1.8259 | 243.993 | 2110888.1503 | 1.0066
3.06 | 446.3623 | 2662.4786 | 596564.4309 | 1.8188 | 243.5208 | 2093719.6397 | 1.0066
3.07 | 442.9328 | 2661.8402 | 592628.5728 | 1.8117 | 243.0503 | 2076703.2669 | 1.0066
3.08 | 439.5307 | 2661.2073 | 588723.9555 | 1.8046 | 242.5816 | 2059837.5944 | 1.0066
3.09 | 436.1557 | 2660.5801 | 584850.2942 | 1.7975 | 242.1146 | 2043121.1998 | 1.0066
3.1 | 432.8076 | 2659.9583 | 581007.3073 | 1.7905 | 241.6494 | 2026552.6753 | 1.0066
3.11 | 429.4861 | 2659.342 | 577194.7161 | 1.7835 | 241.1859 | 2010130.6277 | 1.0066
3.12 | 426.1909 | 2658.7311 | 573412.2449 | 1.7765 | 240.7242 | 1993853.6778 | 1.0066
3.13 | 422.922 | 2658.1256 | 569659.6208 | 1.7696 | 240.2641 | 1977720.461 | 1.0066
3.14 | 419.6789 | 2657.5253 | 565936.5739 | 1.7627 | 239.8058 | 1961729.6265 | 1.0066
3.15 | 416.4615 | 2656.9303 | 562242.837 | 1.7558 | 239.3492 | 1945879.8371 | 1.0066
3.16 | 413.2695 | 2656.3405 | 558578.1459 | 1.749 | 238.8943 | 1930169.7694 | 1.0066
3.17 | 410.1027 | 2655.7558 | 554942.2389 | 1.7422 | 238.4411 | 1914598.1135 | 1.0066
3.18 | 406.9609 | 2655.1762 | 551334.8571 | 1.7354 | 237.9896 | 1899163.5728 | 1.0066
3.19 | 403.8439 | 2654.6017 | 547755.7445 | 1.7286 | 237.5398 | 1883864.8637 | 1.0066
3.2 | 400.7514 | 2654.0321 | 544204.6475 | 1.7219 | 237.0917 | 1868700.7157 | 1.0066
3.21 | 397.6831 | 2653.4675 | 540681.3152 | 1.7152 | 236.6453 | 1853669.871 | 1.0066
3.22 | 394.639 | 2652.9078 | 537185.4993 | 1.7086 | 236.2005 | 1838771.0845 | 1.0066
3.23 | 391.6187 | 2652.3529 | 533716.9541 | 1.702 | 235.7574 | 1824003.1238 | 1.0066
3.24 | 388.6221 | 2651.8029 | 530275.4362 | 1.6954 | 235.316 | 1809364.7685 | 1.0066
3.25 | 385.649 | 2651.2576 | 526860.705 | 1.6888 | 234.8763 | 1794854.8107 | 1.0066
3.26 | 382.699 | 2650.717 | 523472.5221 | 1.6823 | 234.4382 | 1780472.0546 | 1.0066
3.27 | 379.7721 | 2650.1811 | 520110.6517 | 1.6758 | 234.0017 | 1766215.316 | 1.0066
3.28 | 376.868 | 2649.6498 | 516774.8603 | 1.6693 | 233.5669 | 1752083.4229 | 1.0066
3.29 | 373.9865 | 2649.123 | 513464.9168 | 1.6628 | 233.1337 | 1738075.2148 | 1.0066
3.3 | 371.1274 | 2648.6008 | 510180.5925 | 1.6564 | 232.7022 | 1724189.5425 | 1.0066
3.31 | 368.2905 | 2648.0831 | 506921.6608 | 1.65 | 232.2723 | 1710425.2685 | 1.0066
3.32 | 365.4757 | 2647.5698 | 503687.8976 | 1.6437 | 231.844 | 1696781.2665 | 1.0066
3.33 | 362.6826 | 2647.061 | 500479.0811 | 1.6373 | 231.4173 | 1683256.4212 | 1.0066
3.34 | 359.9017 | 2646.2171 | 497294.9914 | 1.631 | 230.9923 | 1669849.6285 | 1.0066
3.35 | 357.1324 | 2645.3144 | 494115.5442 | 1.6248 | 230.5688 | 1656559.7948 | 1.0066
3.36 | 354.3862 | 2644.4191 | 490960.4401 | 1.6185 | 230.1469 | 1643385.8378 | 1.0066
3.37 | 351.6615 | 2643.5312 | 487829.9263 | 1.6123 | 229.7267 | 1630326.5725 | 1.0066
3.38 | 348.9581 | 2642.6506 | 484723.6747 | 1.6061 | 229.308 | 1617380.939 | 1.0066
3.39 | 346.2756 | 2641.7773 | 481641.4852 | 1.6 | 228.8909 | 1604547.8902 | 1.0066
3.4 | 343.6141 | 2640.9113 | 478583.1412 | 1.5938 | 228.4754 | 1591826.3888 | 1.0066
3.41 | 340.9732 | 2640.0523 | 475548.431 | 1.5877 | 228.0614 | 1579215.4075 | 1.0066
3.42 | 338.3527 | 2639.2005 | 472537.1445 | 1.5817 | 227.649 | 1566713.9292 | 1.0066
3.43 | 335.7526 | 2638.3556 | 469549.0739 | 1.5756 | 227.2382 | 1554320.9464 | 1.0066
3.44 | 333.1726 | 2637.5178 | 466584.0137 | 1.5696 | 226.8289 | 1542035.4615 | 1.0066
3.45 | 330.6126 | 2636.6867 | 463641.7601 | 1.5636 | 226.4212 | 1529856.4867 | 1.0066
3.46 | 328.0723 | 2635.8625 | 460722.1116 | 1.5576 | 226.015 | 1517783.0435 | 1.0066
3.47 | 325.5516 | 2635.0451 | 457824.8688 | 1.5517 | 225.6103 | 1505814.1631 | 1.0066
3.48 | 323.0503 | 2634.2343 | 454949.834 | 1.5458 | 225.2072 | 1493948.8858 | 1.0066
3.49 | 320.5682 | 2633.4302 | 452096.8117 | 1.5399 | 224.8056 | 1482186.2615 | 1.0066
3.5 | 318.1052 | 2632.6327 | 449265.6084 | 1.534 | 224.4055 | 1470525.3489 | 1.0066
3.51 | 315.6611 | 2631.8416 | 446456.0325 | 1.5282 | 224.0069 | 1458965.2161 | 1.0066
3.52 | 313.2358 | 2631.057 | 443667.8941 | 1.5224 | 223.6098 | 1447504.9399 | 1.0066
3.53 | 310.829 | 2630.2788 | 440901.0055 | 1.5166 | 223.2143 | 1436143.606 | 1.0066
3.54 | 308.4406 | 2629.5069 | 438155.1806 | 1.5109 | 222.8202 | 1424880.3091 | 1.0066
3.55 | 306.0704 | 2628.7413 | 435430.2354 | 1.5051 | 222.4276 | 1413714.1523 | 1.0066
3.56 | 303.7177 | 2627.9624 | 432725.9876 | 1.4994 | 222.0365 | 1402644.2476 | 1.0066
3.57 | 301.3757 | 2627.015 | 430039.8491 | 1.4937 | 221.6469 | 1391669.7153 | 1.0066
3.58 | 299.043 | 2626.0684 | 427353.0249 | 1.4881 | 221.2588 | 1380789.6841 | 1.0066
3.59 | 296.7313 | 2625.1304 | 424690.1969 | 1.4825 | 220.8721 | 1370003.2775 | 1.0066
3.6 | 294.4367 | 2624.1993 | 422047.1247 | 1.4769 | 220.4869 | 1359309.5217 | 1.0066
3.61 | 292.1596 | 2623.2753 | 419424.2253 | 1.4713 | 220.1031 | 1348707.5933 | 1.0066
3.62 | 289.8999 | 2622.3584 | 416821.2379 | 1.4658 | 219.7208 | 1338196.6538 | 1.0066
3.63 | 287.6573 | 2621.4485 | 414238.0015 | 1.4602 | 219.34 | 1327775.8758 | 1.0066
3.64 | 285.4318 | 2620.5455 | 411674.3429 | 1.4547 | 218.9605 | 1317444.4395 | 1.0066
3.65 | 283.2231 | 2619.6494 | 409130.0922 | 1.4493 | 218.5825 | 1307201.533 | 1.0066
3.66 | 281.0312 | 2618.7601 | 406605.0811 | 1.4438 | 218.2059 | 1297046.3519 | 1.0066
3.67 | 278.8558 | 2617.8775 | 404099.1431 | 1.4384 | 217.8308 | 1286978.0994 | 1.0066
3.68 | 276.6969 | 2617.0016 | 401612.113 | 1.433 | 217.457 | 1276995.9866 | 1.0066
3.69 | 274.5543 | 2616.1323 | 399143.8273 | 1.4276 | 217.0847 | 1267099.2317 | 1.0066
3.7 | 272.4278 | 2615.2696 | 396694.1243 | 1.4223 | 216.7138 | 1257287.0606 | 1.0066
3.71 | 270.3174 | 2614.4134 | 394262.8436 | 1.4169 | 216.3442 | 1247558.7062 | 1.0066
3.72 | 268.2228 | 2613.5636 | 391849.8265 | 1.4116 | 215.9761 | 1237913.4091 | 1.0066
3.73 | 266.1439 | 2612.7202 | 389454.9158 | 1.4063 | 215.6093 | 1228350.4166 | 1.0066
3.74 | 264.0807 | 2611.8832 | 387077.9556 | 1.4011 | 215.244 | 1218868.9834 | 1.0066
3.75 | 262.0329 | 2611.0524 | 384718.792 | 1.3958 | 214.88 | 1209468.3713 | 1.0066
3.76 | 260.0005 | 2610.2279 | 382377.272 | 1.3906 | 214.5173 | 1200147.8489 | 1.0066
3.77 | 257.9832 | 2609.4095 | 380053.2445 | 1.3854 | 214.1561 | 1190906.6917 | 1.0066
3.78 | 255.9811 | 2608.5972 | 377746.5596 | 1.3803 | 213.7962 | 1181744.1822 | 1.0066
3.79 | 253.9939 | 2607.791 | 375457.0689 | 1.3751 | 213.4376 | 1172659.6094 | 1.0066
3.8 | 252.0215 | 2606.9909 | 373184.6256 | 1.37 | 213.0804 | 1163652.2693 | 1.0066
3.81 | 250.0637 | 2606.1966 | 370929.084 | 1.3649 | 212.7245 | 1154721.4643 | 1.0066
3.82 | 248.1206 | 2605.4083 | 368690.2999 | 1.3598 | 212.37 | 1145866.5036 | 1.0066
3.83 | 246.1919 | 2604.6258 | 366468.1306 | 1.3548 | 212.0168 | 1137086.7026 | 1.0066
3.84 | 244.2775 | 2603.8491 | 364262.4347 | 1.3497 | 211.6649 | 1128381.3834 | 1.0066
3.85 | 242.3773 | 2603.0782 | 362073.072 | 1.3447 | 211.3144 | 1119749.8743 | 1.0066
3.86 | 240.4912 | 2602.3129 | 359899.9038 | 1.3397 | 210.9651 | 1111191.5101 | 1.0066
3.87 | 238.619 | 2601.5533 | 357742.7926 | 1.3347 | 210.6172 | 1102705.6317 | 1.0066
3.88 | 236.7607 | 2600.7994 | 355601.6023 | 1.3298 | 210.2705 | 1094291.5863 | 1.0066
3.89 | 234.916 | 2600.0509 | 353476.1981 | 1.3249 | 209.9252 | 1085948.727 | 1.0066
3.9 | 233.085 | 2599.308 | 351366.4463 | 1.32 | 209.5812 | 1077676.4132 | 1.0066
3.91 | 231.2675 | 2598.5705 | 349272.2146 | 1.3151 | 209.2384 | 1069474.0104 | 1.0066
3.92 | 229.4633 | 2597.8384 | 347193.372 | 1.3102 | 208.8969 | 1061340.8897 | 1.0066
3.93 | 227.6724 | 2597.1117 | 345129.7886 | 1.3054 | 208.5567 | 1053276.4284 | 1.0066
3.94 | 225.8947 | 2596.3904 | 343081.3359 | 1.3006 | 208.2178 | 1045280.0096 | 1.0066
3.95 | 224.1299 | 2595.6742 | 341047.8863 | 1.2958 | 207.8801 | 1037351.0219 | 1.0066
3.96 | 222.3781 | 2594.9633 | 339029.3137 | 1.291 | 207.5437 | 1029488.8601 | 1.0066
3.97 | 220.6392 | 2594.2576 | 337025.4931 | 1.2863 | 207.2086 | 1021692.9243 | 1.0066
3.98 | 218.9129 | 2593.5571 | 335036.3006 | 1.2815 | 206.8747 | 1013962.6202 | 1.0066
3.99 | 217.1992 | 2592.8616 | 333061.6136 | 1.2768 | 206.542 | 1006297.3594 | 1.0066
4 | 215.4981 | 2592.1711 | 331101.3104 | 1.2721 | 206.2106 | 998696.5586 | 1.0066
4.01 | 213.8093 | 2591.4857 | 329155.2706 | 1.2674 | 205.8804 | 991159.6404 | 1.0066
4.02 | 212.1328 | 2590.8052 | 327223.3751 | 1.2628 | 205.5514 | 983686.0322 | 1.0066
4.03 | 210.4685 | 2590.1297 | 325305.5055 | 1.2582 | 205.2237 | 976275.1674 | 1.0066
4.04 | 208.8163 | 2589.459 | 323401.5449 | 1.2535 | 204.8972 | 968926.4842 | 1.0066
4.05 | 207.1752 | 2588.7853 | 321511.3772 | 1.249 | 204.5719 | 961639.4264 | 1.0066
4.06 | 205.5426 | 2588.0891 | 319633.2124 | 1.2444 | 204.2477 | 954413.4427 | 1.0066
4.07 | 203.9198 | 2587.3964 | 317763.3244 | 1.2398 | 203.9248 | 947247.9871 | 1.0066
4.08 | 202.3097 | 2586.7089 | 315907.9984 | 1.2353 | 203.6031 | 940142.5092 | 1.0066
4.09 | 200.711 | 2586.0263 | 314065.9385 | 1.2308 | 203.2826 | 933096.4433 | 1.0066
4.1 | 199.124 | 2585.3486 | 312237.2301 | 1.2263 | 202.9632 | 926109.2652 | 1.0066
4.11 | 197.5485 | 2584.6757 | 310421.7297 | 1.2218 | 202.6451 | 919180.4489 | 1.0066
4.12 | 195.9843 | 2584.0076 | 308619.3325 | 1.2174 | 202.3281 | 912309.4742 | 1.0066
4.13 | 194.4314 | 2583.3442 | 306829.9286 | 1.213 | 202.0122 | 905495.826 | 1.0066
4.14 | 192.8897 | 2582.6855 | 305053.4104 | 1.2085 | 201.6976 | 898738.9936 | 1.0066
4.15 | 191.3592 | 2582.0315 | 303289.6707 | 1.2042 | 201.384 | 892038.4713 | 1.0066
4.16 | 189.8396 | 2581.382 | 301538.6036 | 1.1998 | 201.0717 | 885393.7579 | 1.0066
4.17 | 188.331 | 2580.7372 | 299800.1041 | 1.1954 | 200.7605 | 878804.357 | 1.0066
4.18 | 186.8331 | 2580.0969 | 298074.0683 | 1.1911 | 200.4504 | 872269.7768 | 1.0066
4.19 | 185.3461 | 2579.4611 | 296360.3929 | 1.1868 | 200.1414 | 865789.5301 | 1.0066
4.2 | 183.8696 | 2578.8298 | 294658.976 | 1.1825 | 199.8336 | 859363.1341 | 1.0066
4.21 | 182.4038 | 2578.2029 | 292969.7163 | 1.1782 | 199.5269 | 852990.1105 | 1.0066
4.22 | 180.9484 | 2577.5804 | 291292.5137 | 1.1739 | 199.2214 | 846669.9855 | 1.0066
4.23 | 179.5034 | 2576.9623 | 289627.2688 | 1.1697 | 198.9169 | 840402.2898 | 1.0066
4.24 | 178.0687 | 2576.3485 | 287973.8832 | 1.1655 | 198.6136 | 834186.5583 | 1.0066
4.25 | 176.6442 | 2575.7389 | 286332.2594 | 1.1613 | 198.3114 | 828022.3301 | 1.0066
4.26 | 175.2298 | 2575.1336 | 284702.3009 | 1.1571 | 198.0102 | 821909.1489 | 1.0066
4.27 | 173.8255 | 2574.5326 | 283083.9118 | 1.1529 | 197.7102 | 815846.5623 | 1.0066
4.28 | 172.4312 | 2573.9357 | 281476.9975 | 1.1488 | 197.4112 | 809834.1224 | 1.0066
4.29 | 171.0467 | 2573.3429 | 279881.4638 | 1.1446 | 197.1134 | 803871.3852 | 1.0066
4.3 | 169.6721 | 2572.7543 | 278297.2178 | 1.1405 | 196.8166 | 797957.9108 | 1.0066
4.31 | 168.3072 | 2572.1697 | 276724.1672 | 1.1364 | 196.5209 | 792093.2637 | 1.0066
4.32 | 166.9519 | 2571.5892 | 275162.2204 | 1.1323 | 196.2262 | 786277.0121 | 1.0066
4.33 | 165.6062 | 2571.0126 | 273611.2871 | 1.1283 | 195.9327 | 780508.7282 | 1.0066
4.34 | 164.27 | 2570.4401 | 272071.2773 | 1.1242 | 195.6402 | 774787.9884 | 1.0066
4.35 | 162.9432 | 2569.8715 | 270542.1022 | 1.1202 | 195.3487 | 769114.3728 | 1.0066
4.36 | 161.6257 | 2569.3068 | 269023.6737 | 1.1162 | 195.0583 | 763487.4655 | 1.0066
4.37 | 160.3175 | 2568.746 | 267515.9044 | 1.1122 | 194.7689 | 757906.8544 | 1.0066
4.38 | 159.0185 | 2568.189 | 266018.7077 | 1.1082 | 194.4806 | 752372.1311 | 1.0066
4.39 | 157.7285 | 2567.6358 | 264531.998 | 1.1042 | 194.1933 | 746882.8912 | 1.0066
4.4 | 156.4477 | 2567.0865 | 263055.6903 | 1.1003 | 193.9071 | 741438.7339 | 1.0066
4.41 | 155.1757 | 2566.5409 | 261589.7003 | 1.0964 | 193.6219 | 736039.2622 | 1.0066
4.42 | 153.9127 | 2565.999 | 260133.9447 | 1.0925 | 193.3377 | 730684.0825 | 1.0066
4.43 | 152.6585 | 2565.4608 | 258688.3406 | 1.0886 | 193.0545 | 725372.8051 | 1.0066
4.44 | 151.413 | 2564.9262 | 257252.8063 | 1.0847 | 192.7723 | 720105.0437 | 1.0066
4.45 | 150.1762 | 2564.3953 | 255827.2605 | 1.0808 | 192.4911 | 714880.4159 | 1.0066
4.46 | 148.948 | 2563.868 | 254411.6226 | 1.077 | 192.211 | 709698.5425 | 1.0066
4.47 | 147.7283 | 2563.3443 | 253005.8131 | 1.0732 | 191.9318 | 704559.0478 | 1.0066
4.48 | 146.5171 | 2562.8241 | 251609.7528 | 1.0694 | 191.6537 | 699461.5597 | 1.0066
4.49 | 145.3143 | 2562.3074 | 250223.3635 | 1.0656 | 191.3765 | 694405.7095 | 1.0066
4.5 | 144.1143 | 2561.3949 | 248846.5674 | 1.0618 | 191.1003 | 689391.1319 | 1.0066
4.51 | 142.9166 | 2560.4043 | 247467.4504 | 1.058 | 190.8251 | 684417.4649 | 1.0066
4.52 | 141.7285 | 2559.421 | 246098.0581 | 1.0543 | 190.5508 | 679484.3499 | 1.0066
4.53 | 140.5488 | 2558.4446 | 244738.2616 | 1.0506 | 190.2776 | 674591.3646 | 1.0066
4.54 | 139.3772 | 2557.475 | 243387.9499 | 1.0469 | 190.0053 | 669738.159 | 1.0066
4.55 | 138.2139 | 2556.5123 | 242047.0523 | 1.0432 | 189.7339 | 664924.3863 | 1.0066
4.56 | 137.0586 | 2555.5562 | 240715.4909 | 1.0395 | 189.4635 | 660149.7027 | 1.0066
4.57 | 135.9114 | 2554.6069 | 239393.19 | 1.0358 | 189.1941 | 655413.7674 | 1.0066
4.58 | 134.7722 | 2553.6642 | 238080.0743 | 1.0322 | 188.9256 | 650716.2427 | 1.0066
4.59 | 133.6409 | 2552.7281 | 236776.0691 | 1.0286 | 188.658 | 646056.7941 | 1.0066
4.6 | 132.5174 | 2551.7984 | 235481.1007 | 1.025 | 188.3914 | 641435.0901 | 1.0066
4.61 | 131.4017 | 2550.8753 | 234195.0958 | 1.0214 | 188.1257 | 636850.8024 | 1.0066
4.62 | 130.2938 | 2549.9586 | 232917.9818 | 1.0178 | 187.861 | 632303.6053 | 1.0066
4.63 | 129.1935 | 2549.0482 | 231649.687 | 1.0142 | 187.5971 | 627793.1764 | 1.0066
4.64 | 128.1008 | 2548.1441 | 230390.1401 | 1.0107 | 187.3342 | 623319.1962 | 1.0066
4.65 | 127.0156 | 2547.2463 | 229139.2704 | 1.0071 | 187.0722 | 618881.348 | 1.0066
4.66 | 125.9379 | 2546.3547 | 227897.0082 | 1.0036 | 186.8112 | 614479.318 | 1.0066
4.67 | 124.8676 | 2545.4693 | 226663.2841 | 1.0001 | 186.551 | 610112.7954 | 1.0066
4.68 | 123.8019 | 2544.5428 | 225438.0295 | 0.9966 | 186.2917 | 605781.472 | 1.0066
4.69 | 122.7411 | 2543.6178 | 224215.4316 | 0.99312 | 186.0333 | 601485.0426 | 1.0066
4.7 | 121.6886 | 2542.7 | 223002.2984 | 0.98966 | 185.7758 | 597223.2047 | 1.0066
4.71 | 120.6432 | 2541.7883 | 221797.309 | 0.98621 | 185.5192 | 592995.6261 | 1.0066
4.72 | 119.605 | 2540.8829 | 220600.626 | 0.98278 | 185.2635 | 588802.0164 | 1.0066
4.73 | 118.5739 | 2539.9836 | 219412.1406 | 0.97937 | 185.0087 | 584642.0808 | 1.0066
4.74 | 117.5498 | 2539.0905 | 218231.7947 | 0.97596 | 184.7548 | 580515.5286 | 1.0066
4.75 | 116.5328 | 2538.2035 | 217059.5215 | 0.97258 | 184.5017 | 576422.0714 | 1.0066
4.76 | 115.5228 | 2537.3224 | 215895.2565 | 0.9692 | 184.2495 | 572361.4235 | 1.0066
4.77 | 114.5196 | 2536.4474 | 214738.9356 | 0.96584 | 183.9981 | 568333.3016 | 1.0066
4.78 | 113.5233 | 2535.5783 | 213590.4953 | 0.9625 | 183.7476 | 564337.4253 | 1.0066
4.79 | 112.5338 | 2534.7151 | 212449.8724 | 0.95917 | 183.498 | 560373.5166 | 1.0066
4.8 | 111.551 | 2533.8577 | 211317.0048 | 0.95585 | 183.2492 | 556441.2998 | 1.0066
4.81 | 110.5749 | 2533.0061 | 210191.8303 | 0.95255 | 183.0013 | 552540.5019 | 1.0066
4.82 | 109.6054 | 2532.1603 | 209074.2879 | 0.94926 | 182.7542 | 548670.8524 | 1.0066
4.83 | 108.6425 | 2531.3201 | 207964.3168 | 0.94598 | 182.508 | 544832.0833 | 1.0066
4.84 | 107.6862 | 2530.4857 | 206861.8567 | 0.94272 | 182.2626 | 541023.9287 | 1.0066
4.85 | 106.7363 | 2529.6568 | 205766.8481 | 0.93947 | 182.018 | 537246.1255 | 1.0066
4.86 | 105.7928 | 2528.8334 | 204679.2317 | 0.93623 | 181.7743 | 533498.4127 | 1.0066
4.87 | 104.8557 | 2528.0156 | 203598.9492 | 0.93301 | 181.5314 | 529780.5318 | 1.0066
4.88 | 103.9249 | 2527.2033 | 202525.9423 | 0.9298 | 181.2893 | 526092.2266 | 1.0066
4.89 | 103.0004 | 2526.3964 | 201460.1536 | 0.92661 | 181.048 | 522433.2432 | 1.0066
4.9 | 102.082 | 2525.5948 | 200401.5261 | 0.92343 | 180.8076 | 518803.33 | 1.0066
4.91 | 101.1699 | 2524.7986 | 199350.0032 | 0.92026 | 180.5679 | 515202.2376 | 1.0066
4.92 | 100.2639 | 2524.0077 | 198305.5289 | 0.91711 | 180.3291 | 511629.7191 | 1.0066
4.93 | 99.364 | 2523.2221 | 197268.0478 | 0.91396 | 180.091 | 508085.5295 | 1.0066
4.94 | 98.47 | 2522.4417 | 196237.5049 | 0.91084 | 179.8538 | 504569.4262 | 1.0066
4.95 | 97.5821 | 2521.6664 | 195213.8456 | 0.90772 | 179.6174 | 501081.1688 | 1.0066
4.96 | 96.7001 | 2520.8963 | 194197.016 | 0.90462 | 179.3817 | 497620.519 | 1.0066
4.97 | 95.824 | 2520.1313 | 193186.9623 | 0.90153 | 179.1469 | 494187.2406 | 1.0066
4.98 | 94.9537 | 2519.3713 | 192183.6317 | 0.89845 | 178.9128 | 490781.0996 | 1.0066
4.99 | 94.0892 | 2518.6163 | 191186.9715 | 0.89539 | 178.6795 | 487401.8641 | 1.0066