## Sheet1
Parameter | Symbol | Value | Units
MATLAB Function Name | function_name | MuleSim3 | -
Date and Time Simulated | time_stamp | 2019-02-15 19:35 | -
CEA File Name | CEA_f | MuleSim3CEA | -
Input File Name | input_f | MuleSim3INPUT | -
Elapsed Simulation Time | time_sim | 0.96808 | s
Operating System and Version | computer_name | PCWIN64 | -
Oxidizer 1 Mass Fraction | N2O | 1 | -
Fuel 1 Mass Fraction | C32H66_a_ | 1 | -
Tank Volume | V_tank | 0.02981 | m^3
Initial Mass of Oxidizer in Tank | m_ox_tank_init | 20 | kg
Initial Oxidizer Tank Pressure | p_tank_init | 4964000 | Pa
Injector orifice diameter | d_inj | 0.003048 | m
Number of Injector Orifices | n_inj | 12 | -
Injector discharge coefficient | Cd_inj | 0.5 | -
Fuel Grain Length | L | 0.4191 | m
Fuel Grain Initial Diameter | d_port_init | 0.055 | m
Density of Fuel | rho_f | 930 | kg/m^3
Regression Rate Constant | a | 0.0002 | m/s
Regression Rate Exponent | n | 0.5 | -
Nozzle Throat Diameter | d_th | 0.040716 | m
Nozzle Area Ratio | A_ratio_nozzle | 5 | -
Atmospheric Pressure | p_atm | 101325 | Pa
Initial Combustion Chamber Pressure | p_cc_init | 101326 | Pa
Initial Combustion Chamber Temperature | T_cc_init | 292 | K
Time Step | del_time | 0.01 | s
Max Burn Time | time_max | 20 | s
Tank Volume Error | V_tank_eps | 2.981e-05 | m^3
Tank Internal Energy Error | u_tank_eps | 1000 | J/kg
Nozzle Area Ratio Error | A_ratio_nozzle_eps | 0.001 | -
Do you want to save output? (Yes = 1) | save | 1 | -
Burn Time | time(end) | 15.46 | s
Peak Thrust | max(F_thrust) | 5607.6672 | N
Average Thrust | mean(F_thrust) | 3277.822 | N
Total Impulse | I_tot | 50681.6273 | N*s
Specific Impulse | I_sp | 215.63 | s
Average O/F Ratio | mean(OF) | 3.869 | -
Average Oxidizer Mass Flow | mean(m_dot_ox_in) | 1.2542 | kg/s
Average Fuel Mass Flow | mean(m_dot_f) | 0.29544 | kg/s
Total Oxidizer Mass Consumed | m_ox | 19.3912 | kg
Total Fuel Mass Consumed | m_f | 4.568 | kg
Average Regression Rate | mean(r_dot) | 0.0025538 | m/s
Final Port Diameter | d_port_f | 0.134 | m
Maximum Combustion Chamber Pressure | max(T_cc) | 2977.8254 | K
Maximum Combustion Chamber Temperature | max(p_cc) | 2926144.6233 | Pa

## Sheet2
Time | Thrust | T_cc | p_cc | OF | T_tank | p_tank | x_tank
[s] | [N] | [K] | [Pa] | [-] | [K] | [Pa] | [-]
0 | 5010.6555 | 2902.6974 | 764992.99 | 5.077 | 292.3721 | 4964000 | 0.043238
0.01 | 5607.6672 | 2977.8254 | 2926144.6233 | 5.1503 | 292.3721 | 4964000 | 0.043238
0.02 | 5035.5979 | 2898.0958 | 2692051.099 | 4.9115 | 292.3368 | 4959976.7277 | 0.043819
0.03 | 5179.9613 | 2922.0174 | 2733257.3051 | 4.9736 | 292.3368 | 4959976.7277 | 0.04382
0.04 | 5153.631 | 2917.6187 | 2728403.7959 | 4.9621 | 292.3034 | 4956219.0476 | 0.044363
0.05 | 5156.3422 | 2918.0828 | 2728403.4195 | 4.9633 | 292.3034 | 4956219.0476 | 0.044365
0.06 | 5153.3547 | 2917.5957 | 2727272.6629 | 4.9621 | 292.2695 | 4952427.6981 | 0.044913
0.07 | 5154.0156 | 2917.7055 | 2727425.3894 | 4.9623 | 292.2695 | 4952427.6981 | 0.044916
0.08 | 5150.9102 | 2917.2012 | 2726152.0323 | 4.9611 | 292.2357 | 4948636.8827 | 0.045463
0.09 | 5151.6579 | 2917.3252 | 2726337.0354 | 4.9614 | 292.2357 | 4948636.8827 | 0.045466
0.1 | 5148.5295 | 2916.817 | 2725057.6676 | 4.9601 | 292.2019 | 4944848.1674 | 0.046014
0.11 | 5149.2816 | 2916.9418 | 2725243.536 | 4.9604 | 292.2019 | 4944848.1674 | 0.046017
0.12 | 5146.1487 | 2916.4327 | 2723962.4242 | 4.9591 | 292.168 | 4941061.5469 | 0.046564
0.13 | 5146.9027 | 2916.5579 | 2724148.9275 | 4.9594 | 292.168 | 4941061.5469 | 0.046568
0.14 | 5143.7654 | 2916.048 | 2722866.0286 | 4.9581 | 292.1343 | 4937277.0704 | 0.047114
0.15 | 5144.5214 | 2916.1735 | 2723053.1883 | 4.9584 | 292.1343 | 4937277.0704 | 0.047119
0.16 | 5141.3797 | 2915.6628 | 2721768.498 | 4.9571 | 292.1005 | 4933494.7435 | 0.047665
0.17 | 5142.1376 | 2915.7886 | 2721956.3172 | 4.9574 | 292.1005 | 4933494.7435 | 0.04767
0.18 | 5138.9915 | 2915.2771 | 2720669.8348 | 4.9561 | 292.0667 | 4929714.5711 | 0.048215
0.19 | 5139.7514 | 2915.4033 | 2720858.3164 | 4.9565 | 292.0667 | 4929714.5711 | 0.048221
0.2 | 5136.6008 | 2914.891 | 2719570.041 | 4.9551 | 292.033 | 4925936.5585 | 0.048766
0.21 | 5137.3628 | 2915.0176 | 2719759.1877 | 4.9555 | 292.033 | 4925936.5585 | 0.048772
0.22 | 5134.2078 | 2914.5045 | 2718469.1186 | 4.9542 | 291.9993 | 4922160.7108 | 0.049316
0.23 | 5134.9717 | 2914.6314 | 2718658.9333 | 4.9545 | 291.9993 | 4922160.7108 | 0.049324
0.24 | 5131.8123 | 2914.1174 | 2717367.0697 | 4.9532 | 291.9656 | 4918387.0329 | 0.049867
0.25 | 5132.5783 | 2914.2447 | 2717557.5552 | 4.9535 | 291.9656 | 4918387.0329 | 0.049875
0.26 | 5129.4144 | 2913.7299 | 2716263.8963 | 4.9522 | 291.9319 | 4914615.53 | 0.050418
0.27 | 5130.1824 | 2913.8576 | 2716455.0555 | 4.9525 | 291.9319 | 4914615.53 | 0.050426
0.28 | 5127.0141 | 2913.342 | 2715159.6006 | 4.9512 | 291.8983 | 4910846.2072 | 0.050969
0.29 | 5127.7841 | 2913.47 | 2715351.4363 | 4.9515 | 291.8983 | 4910846.2072 | 0.050978
0.3 | 5124.6114 | 2912.9536 | 2714054.1845 | 4.9502 | 291.8646 | 4907079.0693 | 0.05152
0.31 | 5125.3834 | 2913.0819 | 2714246.6996 | 4.9505 | 291.8646 | 4907079.0693 | 0.05153
0.32 | 5122.2062 | 2912.5648 | 2712947.6502 | 4.9492 | 291.831 | 4903314.1215 | 0.052071
0.33 | 5122.9803 | 2912.6934 | 2713140.8476 | 4.9495 | 291.831 | 4903314.1215 | 0.052081
0.34 | 5119.7987 | 2912.1755 | 2711839.9998 | 4.9482 | 291.7974 | 4899551.3687 | 0.052622
0.35 | 5120.5748 | 2912.3045 | 2712033.8823 | 4.9485 | 291.7974 | 4899551.3687 | 0.052633
0.36 | 5117.3888 | 2911.7857 | 2710731.2353 | 4.9472 | 291.7638 | 4895790.8158 | 0.053174
0.37 | 5118.1669 | 2911.9151 | 2710925.8059 | 4.9475 | 291.7638 | 4895790.8158 | 0.053185
0.38 | 5114.9765 | 2911.3955 | 2709621.3589 | 4.9462 | 291.7303 | 4892032.4679 | 0.053725
0.39 | 5115.7566 | 2911.5252 | 2709816.6204 | 4.9465 | 291.7303 | 4892032.4679 | 0.053738
0.4 | 5112.5617 | 2911.0048 | 2708510.3726 | 4.9452 | 291.6968 | 4888276.3297 | 0.054277
0.41 | 5113.344 | 2911.1349 | 2708706.3281 | 4.9455 | 291.6968 | 4888276.3297 | 0.05429
0.42 | 5110.1446 | 2910.6137 | 2707398.2787 | 4.9442 | 291.6632 | 4884522.4061 | 0.054829
0.43 | 5110.929 | 2910.7442 | 2707594.931 | 4.9445 | 291.6632 | 4884522.4061 | 0.054842
0.44 | 5107.7252 | 2910.2221 | 2706285.0792 | 4.9432 | 291.6297 | 4880770.7021 | 0.055381
0.45 | 5108.5116 | 2910.353 | 2706482.4313 | 4.9435 | 291.6297 | 4880770.7021 | 0.055395
0.46 | 5105.3033 | 2909.8301 | 2705170.7764 | 4.9422 | 291.5963 | 4877021.2224 | 0.055933
0.47 | 5106.0918 | 2909.9613 | 2705368.8312 | 4.9425 | 291.5963 | 4877021.2224 | 0.055948
0.48 | 5102.8791 | 2909.4376 | 2704055.3722 | 4.9412 | 291.5628 | 4873273.972 | 0.056485
0.49 | 5103.6696 | 2909.5692 | 2704254.1329 | 4.9415 | 291.5628 | 4873273.972 | 0.056501
0.5 | 5100.4525 | 2909.0447 | 2702938.869 | 4.9402 | 291.5294 | 4869528.9555 | 0.057038
0.51 | 5101.2452 | 2909.1766 | 2703138.3384 | 4.9405 | 291.5294 | 4869528.9555 | 0.057054
0.52 | 5098.0235 | 2908.6513 | 2701821.269 | 4.9392 | 291.4959 | 4865786.1778 | 0.05759
0.53 | 5098.8183 | 2908.7836 | 2702021.45 | 4.9395 | 291.4959 | 4865786.1778 | 0.057607
0.54 | 5095.5922 | 2908.2575 | 2700702.5741 | 4.9382 | 291.4626 | 4862045.6436 | 0.058143
0.55 | 5096.3891 | 2908.3902 | 2700903.4699 | 4.9385 | 291.4626 | 4862045.6436 | 0.05816
0.56 | 5093.1586 | 2907.8632 | 2699582.7868 | 4.9371 | 291.4292 | 4858307.3577 | 0.058696
0.57 | 5093.9576 | 2907.9963 | 2699784.4003 | 4.9375 | 291.4292 | 4858307.3577 | 0.058714
0.58 | 5090.7226 | 2907.4685 | 2698461.9091 | 4.9361 | 291.3958 | 4854571.3247 | 0.059249
0.59 | 5091.5237 | 2907.6019 | 2698664.2434 | 4.9365 | 291.3958 | 4854571.3247 | 0.059268
0.6 | 5088.2843 | 2907.0733 | 2697339.9433 | 4.9351 | 291.3625 | 4850837.5493 | 0.059803
0.61 | 5089.0875 | 2907.2071 | 2697543.0014 | 4.9355 | 291.3625 | 4850837.5493 | 0.059822
0.62 | 5085.8453 | 2906.6779 | 2696217.6075 | 4.9341 | 291.3292 | 4847107.6303 | 0.060356
0.63 | 5086.6503 | 2906.8121 | 2696421.2798 | 4.9345 | 291.3292 | 4847107.6303 | 0.060376
0.64 | 5083.4151 | 2906.284 | 2695098.9017 | 4.9331 | 291.2953 | 4843376.209 | 0.06091
0.65 | 5084.2193 | 2906.418 | 2695302.5365 | 4.9334 | 291.2953 | 4843376.209 | 0.060931
0.66 | 5080.9759 | 2905.8884 | 2693976.6619 | 4.9321 | 291.2614 | 4839641.9962 | 0.061466
0.67 | 5081.7832 | 2906.023 | 2694181.2974 | 4.9324 | 291.2614 | 4839641.9962 | 0.061487
0.68 | 5078.535 | 2905.4926 | 2692853.4887 | 4.9311 | 291.2275 | 4835909.7239 | 0.062022
0.69 | 5079.3445 | 2905.6275 | 2693058.8629 | 4.9314 | 291.2275 | 4835909.7239 | 0.062043
0.7 | 5076.0916 | 2905.0962 | 2691729.1377 | 4.9301 | 291.1936 | 4832179.3774 | 0.062578
0.71 | 5076.9033 | 2905.2316 | 2691935.2555 | 4.9304 | 291.1936 | 4832179.3774 | 0.0626
0.72 | 5073.6456 | 2904.6994 | 2690603.6086 | 4.929 | 291.1597 | 4828450.9534 | 0.063134
0.73 | 5074.4596 | 2904.8351 | 2690810.474 | 4.9294 | 291.1597 | 4828450.9534 | 0.063157
0.74 | 5071.1972 | 2904.3021 | 2689476.9197 | 4.928 | 291.1259 | 4824724.5019 | 0.063691
0.75 | 5072.0133 | 2904.4382 | 2689684.5334 | 4.9284 | 291.1259 | 4824724.5019 | 0.063714
0.76 | 5068.7462 | 2903.9043 | 2688349.0707 | 4.927 | 291.092 | 4821000.0282 | 0.064247
0.77 | 5069.5646 | 2904.0408 | 2688557.436 | 4.9274 | 291.092 | 4821000.0282 | 0.064272
0.78 | 5066.2928 | 2903.506 | 2687220.0638 | 4.926 | 291.0582 | 4817277.5378 | 0.064804
0.79 | 5067.1134 | 2903.643 | 2687429.184 | 4.9263 | 291.0582 | 4817277.5378 | 0.06483
0.8 | 5063.8369 | 2903.1073 | 2686089.901 | 4.925 | 291.0244 | 4813557.0358 | 0.065362
0.81 | 5064.6597 | 2903.2446 | 2686299.7792 | 4.9253 | 291.0244 | 4813557.0358 | 0.065388
0.82 | 5061.3784 | 2902.7081 | 2684958.5843 | 4.9239 | 290.9907 | 4809838.5275 | 0.06592
0.83 | 5062.2035 | 2902.8458 | 2685169.2239 | 4.9243 | 290.9907 | 4809838.5275 | 0.065946
0.84 | 5058.9176 | 2902.3084 | 2683826.1157 | 4.9229 | 290.9569 | 4806122.0182 | 0.066478
0.85 | 5059.7449 | 2902.4465 | 2684037.52 | 4.9233 | 290.9569 | 4806122.0182 | 0.066505
0.86 | 5056.4542 | 2901.9083 | 2682692.4973 | 4.9219 | 290.9232 | 4802407.5129 | 0.067036
0.87 | 5057.2838 | 2902.0468 | 2682904.6696 | 4.9222 | 290.9232 | 4802407.5129 | 0.067064
0.88 | 5053.9884 | 2901.5077 | 2681557.7312 | 4.9209 | 290.8894 | 4798695.0169 | 0.067595
0.89 | 5054.8202 | 2901.6466 | 2681770.6749 | 4.9212 | 290.8894 | 4798695.0169 | 0.067623
0.9 | 5051.5201 | 2901.1066 | 2680421.8195 | 4.9198 | 290.8557 | 4794984.5354 | 0.068154
0.91 | 5052.3438 | 2901.2442 | 2680631.1765 | 4.9202 | 290.8557 | 4794984.5354 | 0.068183
0.92 | 5049.0461 | 2900.7045 | 2679283.0111 | 4.9188 | 290.8221 | 4791276.0767 | 0.068713
0.93 | 5049.8516 | 2900.8391 | 2679484.8228 | 4.9191 | 290.8221 | 4791276.0767 | 0.068743
0.94 | 5046.5541 | 2900.2994 | 2678135.9554 | 4.9178 | 290.7884 | 4787569.6513 | 0.069272
0.95 | 5047.3612 | 2900.4343 | 2678338.4409 | 4.9181 | 290.7884 | 4787569.6513 | 0.069303
0.96 | 5044.059 | 2899.8937 | 2676987.631 | 4.9167 | 290.7548 | 4783865.2677 | 0.069832
0.97 | 5044.8682 | 2900.0291 | 2677190.8886 | 4.9171 | 290.7548 | 4783865.2677 | 0.069864
0.98 | 5041.5613 | 2899.4876 | 2675838.1449 | 4.9157 | 290.7211 | 4780162.9313 | 0.070393
0.99 | 5042.3728 | 2899.6233 | 2676042.1728 | 4.916 | 290.7211 | 4780162.9313 | 0.070425
1 | 5039.0611 | 2899.0809 | 2674687.495 | 4.9146 | 290.6875 | 4776462.6472 | 0.070953
1.01 | 5039.8749 | 2899.2171 | 2674892.2966 | 4.915 | 290.6875 | 4776462.6472 | 0.070986
1.02 | 5036.5584 | 2898.6738 | 2673535.6835 | 4.9136 | 290.6539 | 4772764.4204 | 0.071514
1.03 | 5037.3745 | 2898.8103 | 2673741.2623 | 4.9139 | 290.6539 | 4772764.4204 | 0.071548
1.04 | 5034.0532 | 2898.2662 | 2672382.7126 | 4.9125 | 290.6204 | 4769068.2561 | 0.072076
1.05 | 5034.8716 | 2898.4031 | 2672589.0721 | 4.9129 | 290.6204 | 4769068.2561 | 0.07211
1.06 | 5031.5455 | 2897.8581 | 2671228.5845 | 4.9115 | 290.5868 | 4765374.1592 | 0.072637
1.07 | 5032.3663 | 2897.9955 | 2671435.7283 | 4.9118 | 290.5868 | 4765374.1592 | 0.072672
1.08 | 5029.0354 | 2897.4495 | 2670073.3015 | 4.9104 | 290.5533 | 4761682.1348 | 0.073199
1.09 | 5029.8584 | 2897.5873 | 2670281.2331 | 4.9108 | 290.5533 | 4761682.1348 | 0.073235
1.1 | 5026.5227 | 2897.0405 | 2668916.8659 | 4.9094 | 290.5198 | 4757992.1879 | 0.073762
1.11 | 5027.3481 | 2897.1787 | 2669125.5887 | 4.9097 | 290.5198 | 4757992.1879 | 0.073798
1.12 | 5024.0076 | 2896.631 | 2667759.2798 | 4.9083 | 290.4863 | 4754304.3234 | 0.074325
1.13 | 5024.8353 | 2896.7696 | 2667968.7975 | 4.9087 | 290.4863 | 4754304.3234 | 0.074362
1.14 | 5021.49 | 2896.221 | 2666600.5457 | 4.9073 | 290.4528 | 4750618.5464 | 0.074888
1.15 | 5022.3201 | 2896.36 | 2666810.8617 | 4.9076 | 290.4528 | 4750618.5464 | 0.074926
1.16 | 5018.97 | 2895.8105 | 2665440.6656 | 4.9062 | 290.4193 | 4746934.8617 | 0.075452
1.17 | 5019.8024 | 2895.9499 | 2665651.7837 | 4.9066 | 290.4193 | 4746934.8617 | 0.07549
1.18 | 5016.4475 | 2895.3996 | 2664279.6421 | 4.9052 | 290.3859 | 4743253.2743 | 0.076016
1.19 | 5017.2823 | 2895.5394 | 2664491.5658 | 4.9055 | 290.3859 | 4743253.2743 | 0.076055
1.2 | 5013.9225 | 2894.9881 | 2663117.4773 | 4.9041 | 290.3525 | 4739573.789 | 0.07658
1.21 | 5014.7597 | 2895.1284 | 2663330.2103 | 4.9045 | 290.3525 | 4739573.789 | 0.07662
1.22 | 5011.4345 | 2894.5827 | 2661970.7034 | 4.9031 | 290.3189 | 4735900.8636 | 0.077145
1.23 | 5012.2639 | 2894.7217 | 2662181.6142 | 4.9034 | 290.3189 | 4735900.8636 | 0.077186
1.24 | 5009.0097 | 2894.1875 | 2660851.4947 | 4.9021 | 290.285 | 4732231.005 | 0.077713
1.25 | 5009.8221 | 2894.3237 | 2661058.2397 | 4.9024 | 290.285 | 4732231.005 | 0.077754
1.26 | 5006.5641 | 2893.7888 | 2659725.7994 | 4.901 | 290.2511 | 4728560.6787 | 0.078281
1.27 | 5007.379 | 2893.9254 | 2659933.4464 | 4.9014 | 290.2511 | 4728560.6787 | 0.078323
1.28 | 5004.1162 | 2893.3896 | 2658599.0478 | 4.9 | 290.2172 | 4724892.1555 | 0.078849
1.29 | 5004.9333 | 2893.5266 | 2658807.4472 | 4.9004 | 290.2172 | 4724892.1555 | 0.078892
1.3 | 5001.6657 | 2892.99 | 2657471.1082 | 4.899 | 290.1833 | 4721225.4103 | 0.079418
1.31 | 5002.4851 | 2893.1274 | 2657680.2614 | 4.8993 | 290.1833 | 4721225.4103 | 0.079462
1.32 | 4999.2127 | 2892.5898 | 2656341.9772 | 4.898 | 290.1494 | 4717560.4397 | 0.079988
1.33 | 5000.0343 | 2892.7276 | 2656551.8881 | 4.8983 | 290.1494 | 4717560.4397 | 0.080032
1.34 | 4996.7571 | 2892.1892 | 2655211.6738 | 4.8969 | 290.1156 | 4713897.295 | 0.080558
1.35 | 4997.581 | 2892.3274 | 2655422.3432 | 4.8973 | 290.1156 | 4713897.295 | 0.080603
1.36 | 4994.299 | 2891.7881 | 2654080.1973 | 4.8959 | 290.0817 | 4710235.9812 | 0.081128
1.37 | 4995.1251 | 2891.9267 | 2654291.6287 | 4.8963 | 290.0817 | 4710235.9812 | 0.081174
1.38 | 4991.8384 | 2891.3865 | 2652947.5495 | 4.8949 | 290.0479 | 4706576.503 | 0.0817
1.39 | 4992.6668 | 2891.5255 | 2653159.7463 | 4.8952 | 290.0479 | 4706576.503 | 0.081746
1.4 | 4989.3753 | 2890.9844 | 2651813.7322 | 4.8938 | 290.0141 | 4702918.8653 | 0.082271
1.41 | 4990.2059 | 2891.1239 | 2652026.6978 | 4.8942 | 290.0141 | 4702918.8653 | 0.082318
1.42 | 4986.9097 | 2890.5819 | 2650678.7471 | 4.8928 | 289.9803 | 4699263.0729 | 0.082843
1.43 | 4987.7426 | 2890.7217 | 2650892.4851 | 4.8932 | 289.9803 | 4699263.0729 | 0.082891
1.44 | 4984.4415 | 2890.1788 | 2649542.5961 | 4.8918 | 289.9465 | 4695609.1305 | 0.083416
1.45 | 4985.2767 | 2890.3191 | 2649757.1099 | 4.8921 | 289.9465 | 4695609.1305 | 0.083465
1.46 | 4981.9709 | 2889.7753 | 2648405.2809 | 4.8907 | 289.9128 | 4691957.0429 | 0.083989
1.47 | 4982.8084 | 2889.916 | 2648620.5741 | 4.8911 | 289.9128 | 4691957.0429 | 0.084039
1.48 | 4979.4977 | 2889.3713 | 2647266.8035 | 4.8897 | 289.879 | 4688306.8147 | 0.084563
1.49 | 4980.3375 | 2889.5124 | 2647482.8794 | 4.8901 | 289.879 | 4688306.8147 | 0.084613
1.5 | 4977.0221 | 2888.9668 | 2646127.1655 | 4.8887 | 289.8453 | 4684658.4509 | 0.085138
1.51 | 4977.8642 | 2889.1083 | 2646344.0278 | 4.889 | 289.8453 | 4684658.4509 | 0.085188
1.52 | 4974.544 | 2888.5619 | 2644986.3688 | 4.8876 | 289.8116 | 4681011.9559 | 0.085713
1.53 | 4975.3884 | 2888.7037 | 2645204.0211 | 4.888 | 289.8116 | 4681011.9559 | 0.085764
1.54 | 4972.0633 | 2888.1564 | 2643844.4153 | 4.8866 | 289.7779 | 4677367.3346 | 0.086288
1.55 | 4972.9101 | 2888.2987 | 2644062.8611 | 4.8869 | 289.7779 | 4677367.3346 | 0.086341
1.56 | 4969.5802 | 2887.7505 | 2642701.3069 | 4.8855 | 289.7443 | 4673724.5916 | 0.086864
1.57 | 4970.4293 | 2887.8932 | 2642920.5497 | 4.8859 | 289.7443 | 4673724.5916 | 0.086917
1.58 | 4967.0947 | 2887.3441 | 2641557.0453 | 4.8845 | 289.7106 | 4670083.7315 | 0.087441
1.59 | 4967.9461 | 2887.4872 | 2641777.0888 | 4.8849 | 289.7106 | 4670083.7315 | 0.087495
1.6 | 4964.6066 | 2886.9372 | 2640411.6326 | 4.8834 | 289.677 | 4666444.7591 | 0.088018
1.61 | 4965.4604 | 2887.0807 | 2640632.4803 | 4.8838 | 289.677 | 4666444.7591 | 0.088073
1.62 | 4962.1161 | 2886.5298 | 2639265.0705 | 4.8824 | 289.6434 | 4662807.6788 | 0.088596
1.63 | 4962.9722 | 2886.6738 | 2639486.7261 | 4.8828 | 289.6434 | 4662807.6788 | 0.088652
1.64 | 4959.6231 | 2886.122 | 2638117.361 | 4.8813 | 289.6098 | 4659172.4955 | 0.089175
1.65 | 4960.4816 | 2886.2664 | 2638339.8281 | 4.8817 | 289.6098 | 4659172.4955 | 0.089231
1.66 | 4957.1276 | 2885.7137 | 2636968.506 | 4.8803 | 289.5762 | 4655539.2136 | 0.089754
1.67 | 4957.9885 | 2885.8585 | 2637191.7883 | 4.8807 | 289.5762 | 4655539.2136 | 0.089811
1.68 | 4954.6297 | 2885.3048 | 2635818.5074 | 4.8792 | 289.5426 | 4651907.8377 | 0.090334
1.69 | 4955.493 | 2885.4501 | 2636042.6086 | 4.8796 | 289.5426 | 4651907.8377 | 0.090392
1.7 | 4952.1294 | 2884.8956 | 2634667.3671 | 4.8782 | 289.5091 | 4648278.3724 | 0.090914
1.71 | 4952.995 | 2885.0412 | 2634892.2908 | 4.8786 | 289.5091 | 4648278.3724 | 0.090973
1.72 | 4949.6265 | 2884.4858 | 2633515.0871 | 4.8771 | 289.4756 | 4644650.8222 | 0.091496
1.73 | 4950.4946 | 2884.6319 | 2633740.8371 | 4.8775 | 289.4756 | 4644650.8222 | 0.091555
1.74 | 4947.1213 | 2884.0756 | 2632361.6694 | 4.8761 | 289.4421 | 4641025.1918 | 0.092077
1.75 | 4947.9918 | 2884.2221 | 2632588.2493 | 4.8765 | 289.4421 | 4641025.1918 | 0.092138
1.76 | 4944.6136 | 2883.6649 | 2631207.1158 | 4.875 | 289.4086 | 4637401.4855 | 0.09266
1.77 | 4945.4865 | 2883.8118 | 2631434.5294 | 4.8754 | 289.4086 | 4637401.4855 | 0.092721
1.78 | 4942.1034 | 2883.2537 | 2630051.4285 | 4.874 | 289.3751 | 4633779.708 | 0.093243
1.79 | 4942.9788 | 2883.4011 | 2630279.6794 | 4.8743 | 289.3751 | 4633779.708 | 0.093305
1.8 | 4939.5909 | 2882.842 | 2628894.6093 | 4.8729 | 289.3416 | 4630159.8636 | 0.093827
1.81 | 4940.4687 | 2882.9899 | 2629123.7014 | 4.8733 | 289.3416 | 4630159.8636 | 0.093889
1.82 | 4937.103 | 2882.4344 | 2627748.0707 | 4.8718 | 289.3078 | 4626544.4814 | 0.094412
1.83 | 4937.976 | 2882.5814 | 2627976.0656 | 4.8722 | 289.3078 | 4626544.4814 | 0.094476
1.84 | 4934.6156 | 2882.0267 | 2626602.3718 | 4.8708 | 289.2738 | 4622925.9141 | 0.095
1.85 | 4935.4885 | 2882.1737 | 2626830.5642 | 4.8712 | 289.2738 | 4622925.9141 | 0.095065
1.86 | 4932.1221 | 2881.6179 | 2625454.3717 | 4.8697 | 289.2398 | 4619307.6214 | 0.095589
1.87 | 4932.9978 | 2881.7655 | 2625683.4919 | 4.8701 | 289.2398 | 4619307.6214 | 0.095654
1.88 | 4929.6263 | 2881.2087 | 2624305.223 | 4.8687 | 289.2057 | 4615690.9337 | 0.096179
1.89 | 4930.5045 | 2881.3567 | 2624535.1894 | 4.8691 | 289.2057 | 4615690.9337 | 0.096245
1.9 | 4927.1278 | 2880.799 | 2623154.8395 | 4.8676 | 289.1717 | 4612075.8207 | 0.096769
1.91 | 4928.0085 | 2880.9474 | 2623385.6576 | 4.868 | 289.1717 | 4612075.8207 | 0.096836
1.92 | 4924.6267 | 2880.3887 | 2622003.2234 | 4.8666 | 289.1377 | 4608462.2853 | 0.09736
1.93 | 4925.5098 | 2880.5376 | 2622234.8974 | 4.867 | 289.1377 | 4608462.2853 | 0.097428
1.94 | 4922.1229 | 2879.978 | 2620850.3926 | 4.8655 | 289.1038 | 4604850.3753 | 0.097952
1.95 | 4923.0086 | 2880.1273 | 2621082.9237 | 4.8659 | 289.1038 | 4604850.3753 | 0.09802
1.96 | 4919.6166 | 2879.5667 | 2619696.3464 | 4.8645 | 289.0698 | 4601240.0959 | 0.098545
1.97 | 4920.5047 | 2879.7165 | 2619929.7385 | 4.8649 | 289.0698 | 4601240.0959 | 0.098614
1.98 | 4917.1076 | 2879.1549 | 2618541.0864 | 4.8634 | 289.0358 | 4597631.4521 | 0.099138
1.99 | 4917.9983 | 2879.3052 | 2618775.3434 | 4.8638 | 289.0358 | 4597631.4521 | 0.099208
2 | 4914.596 | 2878.7427 | 2617384.6143 | 4.8623 | 289.0019 | 4594024.4489 | 0.099732
2.01 | 4915.4893 | 2878.8934 | 2617619.7404 | 4.8627 | 289.0019 | 4594024.4489 | 0.099803
2.02 | 4912.0819 | 2878.3299 | 2616226.9319 | 4.8613 | 288.968 | 4590419.0912 | 0.10033
2.03 | 4912.9776 | 2878.481 | 2616462.931 | 4.8617 | 288.968 | 4590419.0912 | 0.1004
2.04 | 4909.5651 | 2877.9166 | 2615068.041 | 4.8602 | 288.9341 | 4586815.3839 | 0.10092
2.05 | 4910.4634 | 2878.0682 | 2615304.917 | 4.8606 | 288.9341 | 4586815.3839 | 0.101
2.06 | 4907.0457 | 2877.5028 | 2613907.9432 | 4.8592 | 288.9002 | 4583213.3321 | 0.10152
2.07 | 4907.9466 | 2877.6549 | 2614145.7002 | 4.8595 | 288.9002 | 4583213.3321 | 0.10159
2.08 | 4904.5238 | 2877.0886 | 2612746.6402 | 4.8581 | 288.8663 | 4579612.9407 | 0.10212
2.09 | 4905.4272 | 2877.2411 | 2612985.2824 | 4.8585 | 288.8663 | 4579612.9407 | 0.10219
2.1 | 4901.9992 | 2876.6738 | 2611584.134 | 4.857 | 288.8325 | 4576014.2145 | 0.10272
2.11 | 4902.9053 | 2876.8268 | 2611823.6654 | 4.8574 | 288.8325 | 4576014.2145 | 0.10279
2.12 | 4899.4721 | 2876.2585 | 2610420.4262 | 4.8559 | 288.7986 | 4572417.1586 | 0.10331
2.13 | 4900.3807 | 2876.4119 | 2610660.8508 | 4.8563 | 288.7986 | 4572417.1586 | 0.10339
2.14 | 4896.9424 | 2875.8427 | 2609255.5187 | 4.8549 | 288.7648 | 4568821.7777 | 0.10391
2.15 | 4897.8465 | 2875.9954 | 2609493.8676 | 4.8553 | 288.7648 | 4568821.7777 | 0.10399
2.16 | 4894.4075 | 2875.426 | 2608088.0467 | 4.8538 | 288.731 | 4565228.079 | 0.10452
2.17 | 4895.3049 | 2875.5776 | 2608323.5178 | 4.8542 | 288.731 | 4565228.079 | 0.10459
2.18 | 4891.863 | 2875.0076 | 2606916.1928 | 4.8527 | 288.6972 | 4561636.0697 | 0.10512
2.19 | 4892.7626 | 2875.1596 | 2607152.497 | 4.8531 | 288.6972 | 4561636.0697 | 0.1052
2.2 | 4889.3155 | 2874.5886 | 2605743.0456 | 4.8516 | 288.6635 | 4558045.7563 | 0.10572
2.21 | 4890.2177 | 2874.7411 | 2605980.2503 | 4.852 | 288.6635 | 4558045.7563 | 0.1058
2.22 | 4886.7653 | 2874.1691 | 2604568.6709 | 4.8506 | 288.6297 | 4554457.1437 | 0.10632
2.23 | 4887.6701 | 2874.3221 | 2604806.7784 | 4.851 | 288.6297 | 4554457.1437 | 0.1064
2.24 | 4884.2125 | 2873.7492 | 2603393.0691 | 4.8495 | 288.5959 | 4550870.2369 | 0.10693
2.25 | 4885.12 | 2873.9026 | 2603632.0835 | 4.8499 | 288.5959 | 4550870.2369 | 0.10701
2.26 | 4881.6571 | 2873.3286 | 2602216.2419 | 4.8484 | 288.5622 | 4547285.0407 | 0.10753
2.27 | 4882.5672 | 2873.4826 | 2602456.1677 | 4.8488 | 288.5622 | 4547285.0407 | 0.10762
2.28 | 4879.099 | 2872.9076 | 2601038.1914 | 4.8473 | 288.5285 | 4543701.5599 | 0.10814
2.29 | 4880.0118 | 2873.062 | 2601279.0328 | 4.8477 | 288.5285 | 4543701.5599 | 0.10822
2.3 | 4876.5384 | 2872.4861 | 2599858.9194 | 4.8462 | 288.4948 | 4540119.7994 | 0.10875
2.31 | 4877.4538 | 2872.641 | 2600100.6808 | 4.8466 | 288.4948 | 4540119.7994 | 0.10883
2.32 | 4873.975 | 2872.064 | 2598678.4279 | 4.8451 | 288.4611 | 4536539.764 | 0.10935
2.33 | 4874.8931 | 2872.2194 | 2598921.1138 | 4.8455 | 288.4611 | 4536539.764 | 0.10944
2.34 | 4871.4091 | 2871.6415 | 2597496.7189 | 4.844 | 288.4275 | 4532961.4585 | 0.10996
2.35 | 4872.3299 | 2871.7973 | 2597740.3335 | 4.8445 | 288.4275 | 4532961.4585 | 0.11005
2.36 | 4868.8406 | 2871.2184 | 2596313.7942 | 4.843 | 288.3938 | 4529384.8877 | 0.11057
2.37 | 4869.7641 | 2871.3747 | 2596558.3422 | 4.8434 | 288.3938 | 4529384.8877 | 0.11066
2.38 | 4866.2695 | 2870.7948 | 2595129.656 | 4.8419 | 288.3602 | 4525810.0564 | 0.11118
2.39 | 4867.1957 | 2870.9516 | 2595375.1417 | 4.8423 | 288.3602 | 4525810.0564 | 0.11127
2.4 | 4863.7075 | 2870.3727 | 2593949.2689 | 4.8408 | 288.3266 | 4522239.9599 | 0.1118
2.41 | 4864.6332 | 2870.5294 | 2594194.8204 | 4.8412 | 288.3266 | 4522239.9599 | 0.11189
2.42 | 4861.2246 | 2869.9635 | 2592802.2787 | 4.8397 | 288.2924 | 4518675.7876 | 0.11241
2.43 | 4862.1298 | 2870.1169 | 2593042.5004 | 4.8401 | 288.2924 | 4518675.7876 | 0.1125
2.44 | 4858.717 | 2869.5502 | 2591647.3443 | 4.8387 | 288.2583 | 4515110.0795 | 0.11303
2.45 | 4859.6252 | 2869.704 | 2591888.6461 | 4.8391 | 288.2583 | 4515110.0795 | 0.11312
2.46 | 4856.207 | 2869.1364 | 2590491.2871 | 4.8376 | 288.2241 | 4511545.8267 | 0.11365
2.47 | 4857.1177 | 2869.2907 | 2590733.4869 | 4.838 | 288.2241 | 4511545.8267 | 0.11374
2.48 | 4853.6942 | 2868.722 | 2589333.9659 | 4.8365 | 288.19 | 4507983.0433 | 0.11427
2.49 | 4854.6075 | 2868.8768 | 2589577.0616 | 4.8369 | 288.19 | 4507983.0433 | 0.11436
2.5 | 4851.1786 | 2868.3071 | 2588175.3545 | 4.8354 | 288.1559 | 4504421.6781 | 0.11489
2.51 | 4852.0946 | 2868.4623 | 2588419.3543 | 4.8359 | 288.1559 | 4504421.6781 | 0.11498
2.52 | 4848.6603 | 2867.8916 | 2587015.468 | 4.8344 | 288.1218 | 4500861.7627 | 0.11551
2.53 | 4849.5789 | 2868.0474 | 2587260.3747 | 4.8348 | 288.1218 | 4500861.7627 | 0.1156
2.54 | 4846.1393 | 2867.4757 | 2585854.3184 | 4.8333 | 288.0877 | 4497303.333 | 0.11613
2.55 | 4847.0606 | 2867.6319 | 2586100.1341 | 4.8337 | 288.0877 | 4497303.333 | 0.11622
2.56 | 4843.6155 | 2867.0592 | 2584691.9054 | 4.8322 | 288.0536 | 4493746.3939 | 0.11675
2.57 | 4844.5395 | 2867.2159 | 2584938.6344 | 4.8326 | 288.0536 | 4493746.3939 | 0.11685
2.58 | 4841.0891 | 2866.6422 | 2583528.2304 | 4.8312 | 288.0196 | 4490190.9505 | 0.11738
2.59 | 4842.0157 | 2866.7993 | 2583775.8773 | 4.8316 | 288.0196 | 4490190.9505 | 0.11747
2.6 | 4838.5599 | 2866.2246 | 2582363.2951 | 4.8301 | 287.9855 | 4486637.0076 | 0.118
2.61 | 4839.4892 | 2866.3823 | 2582611.8642 | 4.8305 | 287.9855 | 4486637.0076 | 0.1181
2.62 | 4836.0281 | 2865.8065 | 2581197.101 | 4.829 | 287.9515 | 4483084.5702 | 0.11863
2.63 | 4836.9601 | 2865.9647 | 2581446.5968 | 4.8294 | 287.9515 | 4483084.5702 | 0.11873
2.64 | 4833.4935 | 2865.3879 | 2580029.6497 | 4.8279 | 287.9175 | 4479533.6432 | 0.11926
2.65 | 4834.4282 | 2865.5466 | 2580280.0767 | 4.8283 | 287.9175 | 4479533.6432 | 0.11936
2.66 | 4830.9562 | 2864.9688 | 2578860.9429 | 4.8268 | 287.8835 | 4475984.2315 | 0.11989
2.67 | 4831.8937 | 2865.1279 | 2579112.3056 | 4.8272 | 287.8835 | 4475984.2315 | 0.11999
2.68 | 4828.4163 | 2864.5491 | 2577690.982 | 4.8258 | 287.8495 | 4472436.34 | 0.12052
2.69 | 4829.3564 | 2864.7087 | 2577943.285 | 4.8262 | 287.8495 | 4472436.34 | 0.12062
2.7 | 4825.8736 | 2864.129 | 2576519.7689 | 4.8247 | 287.8155 | 4468889.9734 | 0.12115
2.71 | 4826.8165 | 2864.2891 | 2576773.0166 | 4.8251 | 287.8155 | 4468889.9734 | 0.12125
2.72 | 4823.3283 | 2863.7082 | 2575347.3051 | 4.8236 | 287.7816 | 4465345.1369 | 0.12178
2.73 | 4824.2739 | 2863.8688 | 2575601.5021 | 4.824 | 287.7816 | 4465345.1369 | 0.12188
2.74 | 4820.7803 | 2863.287 | 2574173.5923 | 4.8225 | 287.7476 | 4461801.8351 | 0.12241
2.75 | 4821.7287 | 2863.4481 | 2574428.7431 | 4.8229 | 287.7476 | 4461801.8351 | 0.12252
2.76 | 4818.2296 | 2862.8652 | 2572998.6321 | 4.8214 | 287.7137 | 4458260.0729 | 0.12305
2.77 | 4819.1807 | 2863.0268 | 2573254.7414 | 4.8218 | 287.7137 | 4458260.0729 | 0.12315
2.78 | 4815.6762 | 2862.443 | 2571822.4262 | 4.8203 | 287.6798 | 4454719.8551 | 0.12368
2.79 | 4816.6302 | 2862.6051 | 2572079.4986 | 4.8207 | 287.6798 | 4454719.8551 | 0.12379
2.8 | 4813.1201 | 2862.0201 | 2570644.9764 | 4.8192 | 287.6459 | 4451181.1866 | 0.12432
2.81 | 4814.0769 | 2862.1827 | 2570903.0166 | 4.8196 | 287.6459 | 4451181.1866 | 0.12443
2.82 | 4810.5614 | 2861.5968 | 2569466.2843 | 4.8181 | 287.612 | 4447644.0723 | 0.12496
2.83 | 4811.521 | 2861.7599 | 2569725.2969 | 4.8186 | 287.612 | 4447644.0723 | 0.12507
2.84 | 4808 | 2861.1729 | 2568286.3516 | 4.817 | 287.5782 | 4444108.5168 | 0.1256
2.85 | 4808.9624 | 2861.3366 | 2568546.3413 | 4.8175 | 287.5782 | 4444108.5168 | 0.12571
2.86 | 4805.436 | 2860.7486 | 2567105.1802 | 4.8159 | 287.5443 | 4440574.5249 | 0.12624
2.87 | 4806.4012 | 2860.9127 | 2567366.1516 | 4.8164 | 287.5443 | 4440574.5249 | 0.12635
2.88 | 4802.8693 | 2860.3236 | 2565922.7716 | 4.8148 | 287.5105 | 4437042.1016 | 0.12688
2.89 | 4803.8374 | 2860.4883 | 2566184.7296 | 4.8153 | 287.5105 | 4437042.1016 | 0.12699
2.9 | 4800.2999 | 2859.8982 | 2564739.1278 | 4.8137 | 287.4767 | 4433511.2514 | 0.12752
2.91 | 4801.2709 | 2860.0634 | 2565002.0771 | 4.8142 | 287.4767 | 4433511.2514 | 0.12764
2.92 | 4797.7279 | 2859.4723 | 2563554.2504 | 4.8126 | 287.4429 | 4429981.9792 | 0.12817
2.93 | 4798.7017 | 2859.6379 | 2563818.1957 | 4.8131 | 287.4429 | 4429981.9792 | 0.12828
2.94 | 4795.1533 | 2859.0458 | 2562368.1412 | 4.8115 | 287.4091 | 4426454.2897 | 0.12881
2.95 | 4796.1299 | 2859.212 | 2562633.0874 | 4.812 | 287.4091 | 4426454.2897 | 0.12893
2.96 | 4792.576 | 2858.6188 | 2561180.8021 | 4.8104 | 287.3753 | 4422928.1877 | 0.12946
2.97 | 4793.5555 | 2858.7855 | 2561446.754 | 4.8109 | 287.3753 | 4422928.1877 | 0.12958
2.98 | 4789.9961 | 2858.1913 | 2559992.2348 | 4.8093 | 287.3415 | 4419403.6779 | 0.13011
2.99 | 4790.9785 | 2858.3585 | 2560259.1972 | 4.8098 | 287.3415 | 4419403.6779 | 0.13023
3 | 4787.4567 | 2857.7704 | 2558820.5764 | 4.8082 | 287.3074 | 4415883.492 | 0.13076
3.01 | 4788.4297 | 2857.9361 | 2559085.1333 | 4.8087 | 287.3074 | 4415883.492 | 0.13088
3.02 | 4784.9214 | 2857.3501 | 2557651.7917 | 4.8072 | 287.2731 | 4412360.3336 | 0.13142
3.03 | 4785.8922 | 2857.5154 | 2557915.9747 | 4.8076 | 287.2731 | 4412360.3336 | 0.13154
3.04 | 4782.378 | 2856.9284 | 2556480.0441 | 4.8061 | 287.2387 | 4408837.3221 | 0.13207
3.05 | 4783.3519 | 2857.0943 | 2556745.2974 | 4.8065 | 287.2387 | 4408837.3221 | 0.13219
3.06 | 4779.8321 | 2856.5062 | 2555307.0782 | 4.805 | 287.2044 | 4405315.6743 | 0.13273
3.07 | 4780.8088 | 2856.6726 | 2555573.3238 | 4.8054 | 287.2044 | 4405315.6743 | 0.13285
3.08 | 4777.2834 | 2856.0834 | 2554132.8287 | 4.8039 | 287.1701 | 4401795.3987 | 0.13339
3.09 | 4778.2629 | 2856.2503 | 2554400.0694 | 4.8043 | 287.1701 | 4401795.3987 | 0.13351
3.1 | 4774.7318 | 2855.6601 | 2552957.2657 | 4.8028 | 287.1358 | 4398276.4265 | 0.13405
3.11 | 4775.7143 | 2855.8275 | 2553225.512 | 4.8032 | 287.1358 | 4398276.4265 | 0.13417
3.12 | 4772.1775 | 2855.2362 | 2551780.423 | 4.8017 | 287.1015 | 4394758.8314 | 0.13471
3.13 | 4773.1629 | 2855.4042 | 2552049.6746 | 4.8021 | 287.1015 | 4394758.8314 | 0.13484
3.14 | 4769.6205 | 2854.8118 | 2550602.2999 | 4.8006 | 287.0673 | 4391242.6239 | 0.13538
3.15 | 4770.6088 | 2854.9803 | 2550872.5613 | 4.801 | 287.0673 | 4391242.6239 | 0.1355
3.16 | 4767.0607 | 2854.3869 | 2549422.8973 | 4.7995 | 287.033 | 4387727.8087 | 0.13604
3.17 | 4768.0519 | 2854.5559 | 2549694.1734 | 4.7999 | 287.033 | 4387727.8087 | 0.13617
3.18 | 4764.4981 | 2853.9614 | 2548242.2167 | 4.7984 | 286.9988 | 4384214.3905 | 0.13671
3.19 | 4765.4923 | 2854.1309 | 2548514.5125 | 4.7988 | 286.9988 | 4384214.3905 | 0.13684
3.2 | 4761.9328 | 2853.5354 | 2547060.2596 | 4.7973 | 286.9645 | 4380702.374 | 0.13737
3.21 | 4762.93 | 2853.7054 | 2547333.5801 | 4.7977 | 286.9645 | 4380702.374 | 0.1375
3.22 | 4759.3648 | 2853.1088 | 2545877.0275 | 4.7962 | 286.9303 | 4377191.7639 | 0.13804
3.23 | 4760.3649 | 2853.2794 | 2546151.3777 | 4.7966 | 286.9303 | 4377191.7639 | 0.13818
3.24 | 4756.7941 | 2852.6817 | 2544692.5218 | 4.7951 | 286.8961 | 4373682.5647 | 0.13871
3.25 | 4757.7971 | 2852.8528 | 2544967.9067 | 4.7955 | 286.8961 | 4373682.5647 | 0.13885
3.26 | 4754.2206 | 2852.2541 | 2543506.744 | 4.794 | 286.8619 | 4370174.7812 | 0.13939
3.27 | 4755.2266 | 2852.4257 | 2543783.1688 | 4.7944 | 286.8619 | 4370174.7812 | 0.13952
3.28 | 4751.6444 | 2851.8259 | 2542319.6957 | 4.7929 | 286.8277 | 4366668.4181 | 0.14006
3.29 | 4752.6534 | 2851.9981 | 2542597.1654 | 4.7933 | 286.8277 | 4366668.4181 | 0.1402
3.3 | 4749.0654 | 2851.3971 | 2541131.3783 | 4.7918 | 286.7936 | 4363163.4799 | 0.14074
3.31 | 4750.0775 | 2851.5699 | 2541409.898 | 4.7922 | 286.7936 | 4363163.4799 | 0.14087
3.32 | 4746.4837 | 2850.9679 | 2539941.7935 | 4.7907 | 286.7594 | 4359659.9712 | 0.14141
3.33 | 4747.4973 | 2851.141 | 2540220.7295 | 4.7911 | 286.7594 | 4359659.9712 | 0.14155
3.34 | 4743.8992 | 2850.5381 | 2538750.8127 | 4.7895 | 286.7253 | 4356157.8973 | 0.14209
3.35 | 4744.9121 | 2850.7111 | 2539029.2936 | 4.79 | 286.7253 | 4356157.8973 | 0.14223
3.36 | 4741.3092 | 2850.1072 | 2537557.3146 | 4.7884 | 286.6912 | 4352657.2634 | 0.14277
3.37 | 4742.3249 | 2850.2808 | 2537836.8253 | 4.7889 | 286.6912 | 4352657.2634 | 0.14291
3.38 | 4738.7163 | 2849.6758 | 2536362.4977 | 4.7873 | 286.6571 | 4349158.0748 | 0.14345
3.39 | 4739.7351 | 2849.8499 | 2536643.0814 | 4.7878 | 286.6571 | 4349158.0748 | 0.1436
3.4 | 4736.1206 | 2849.2439 | 2535166.3993 | 4.7862 | 286.623 | 4345660.3362 | 0.14414
3.41 | 4737.1425 | 2849.4185 | 2535448.0609 | 4.7866 | 286.623 | 4345660.3362 | 0.14428
3.42 | 4733.5221 | 2848.8114 | 2533969.0206 | 4.7851 | 286.5889 | 4342164.0522 | 0.14482
3.43 | 4734.5471 | 2848.9866 | 2534251.7655 | 4.7855 | 286.5889 | 4342164.0522 | 0.14497
3.44 | 4730.9209 | 2848.3784 | 2532770.3633 | 4.7839 | 286.5548 | 4338669.2273 | 0.14551
3.45 | 4731.949 | 2848.5541 | 2533054.1968 | 4.7844 | 286.5548 | 4338669.2273 | 0.14565
3.46 | 4728.317 | 2847.9448 | 2531570.4291 | 4.7828 | 286.5208 | 4335175.8662 | 0.1462
3.47 | 4729.3482 | 2848.1211 | 2531855.3566 | 4.7833 | 286.5208 | 4335175.8662 | 0.14634
3.48 | 4725.7104 | 2847.5107 | 2530369.2195 | 4.7817 | 286.4868 | 4331683.9735 | 0.14689
3.49 | 4726.7447 | 2847.6876 | 2530655.2466 | 4.7822 | 286.4868 | 4331683.9735 | 0.14704
3.5 | 4723.101 | 2847.076 | 2529166.7364 | 4.7806 | 286.4527 | 4328193.5537 | 0.14758
3.51 | 4724.1385 | 2847.2535 | 2529453.8685 | 4.781 | 286.4527 | 4328193.5537 | 0.14773
3.52 | 4720.4888 | 2846.6408 | 2527962.9813 | 4.7795 | 286.4187 | 4324704.6115 | 0.14827
3.53 | 4721.5295 | 2846.8188 | 2528251.2239 | 4.7799 | 286.4187 | 4324704.6115 | 0.14842
3.54 | 4717.874 | 2846.205 | 2526757.9561 | 4.7783 | 286.3847 | 4321217.1512 | 0.14897
3.55 | 4718.9179 | 2846.3836 | 2527047.3148 | 4.7788 | 286.3847 | 4321217.1512 | 0.14912
3.56 | 4715.2564 | 2845.7687 | 2525551.6625 | 4.7772 | 286.3508 | 4317731.1776 | 0.14967
3.57 | 4716.3035 | 2845.9479 | 2525842.1428 | 4.7777 | 286.3508 | 4317731.1776 | 0.14982
3.58 | 4712.6709 | 2845.3377 | 2524358.748 | 4.7761 | 286.3166 | 4314249.3857 | 0.15037
3.59 | 4713.7109 | 2845.5157 | 2524647.434 | 4.7765 | 286.3166 | 4314249.3857 | 0.15052
3.6 | 4710.1223 | 2844.9128 | 2523182.1846 | 4.775 | 286.282 | 4310766.0205 | 0.15107
3.61 | 4711.1509 | 2845.0889 | 2523467.9201 | 4.7754 | 286.282 | 4310766.0205 | 0.15122
3.62 | 4707.5571 | 2844.4849 | 2521999.9396 | 4.7739 | 286.2475 | 4307281.7243 | 0.15178
3.63 | 4708.589 | 2844.6617 | 2522286.8866 | 4.7743 | 286.2475 | 4307281.7243 | 0.15193
3.64 | 4704.989 | 2844.0565 | 2520816.4491 | 4.7728 | 286.2129 | 4303798.633 | 0.15248
3.65 | 4706.0242 | 2844.2338 | 2521104.4874 | 4.7732 | 286.2129 | 4303798.633 | 0.15264
3.66 | 4702.4182 | 2843.6276 | 2519631.6206 | 4.7716 | 286.1784 | 4300316.7576 | 0.15319
3.67 | 4703.4564 | 2843.8055 | 2519920.7504 | 4.7721 | 286.1784 | 4300316.7576 | 0.15335
3.68 | 4699.8444 | 2843.1981 | 2518445.4383 | 4.7705 | 286.1438 | 4296836.0731 | 0.1539
3.69 | 4700.8858 | 2843.3765 | 2518735.6675 | 4.771 | 286.1438 | 4296836.0731 | 0.15406
3.7 | 4697.2677 | 2842.768 | 2517257.899 | 4.7694 | 286.1093 | 4293356.5687 | 0.15462
3.71 | 4698.3123 | 2842.947 | 2517549.2345 | 4.7699 | 286.1093 | 4293356.5687 | 0.15478
3.72 | 4694.6881 | 2842.3373 | 2516069.0244 | 4.7683 | 286.0748 | 4289878.2959 | 0.15533
3.73 | 4695.7359 | 2842.5169 | 2516361.468 | 4.7688 | 286.0748 | 4289878.2959 | 0.1555
3.74 | 4692.1057 | 2841.9061 | 2514878.8125 | 4.7672 | 286.0403 | 4286401.2598 | 0.15605
3.75 | 4693.1567 | 2842.0862 | 2515172.3699 | 4.7677 | 286.0403 | 4286401.2598 | 0.15621
3.76 | 4689.5204 | 2841.4743 | 2513687.2648 | 4.7661 | 286.0058 | 4282925.4651 | 0.15677
3.77 | 4690.5746 | 2841.655 | 2513981.9415 | 4.7665 | 286.0058 | 4282925.4651 | 0.15694
3.78 | 4686.9322 | 2841.0419 | 2512494.3825 | 4.7649 | 285.9714 | 4279450.9166 | 0.15749
3.79 | 4687.9896 | 2841.2232 | 2512790.1842 | 4.7654 | 285.9714 | 4279450.9166 | 0.15766
3.8 | 4684.3412 | 2840.609 | 2511300.167 | 4.7638 | 285.9369 | 4275977.6192 | 0.15821
3.81 | 4685.4018 | 2840.7909 | 2511597.0994 | 4.7643 | 285.9369 | 4275977.6192 | 0.15838
3.82 | 4681.7473 | 2840.1754 | 2510104.6197 | 4.7627 | 285.9025 | 4272505.5777 | 0.15894
3.83 | 4682.8112 | 2840.358 | 2510402.6886 | 4.7632 | 285.9025 | 4272505.5777 | 0.15911
3.84 | 4679.1505 | 2839.7414 | 2508907.7419 | 4.7616 | 285.868 | 4269034.7969 | 0.15967
3.85 | 4680.2177 | 2839.9245 | 2509206.9531 | 4.7621 | 285.868 | 4269034.7969 | 0.15984
3.86 | 4676.5509 | 2839.3067 | 2507709.5351 | 4.7604 | 285.8336 | 4265565.2815 | 0.16039
3.87 | 4677.6213 | 2839.4905 | 2508009.8943 | 4.7609 | 285.8336 | 4265565.2815 | 0.16057
3.88 | 4673.9485 | 2838.8715 | 2506510.0008 | 4.7593 | 285.7992 | 4262097.0363 | 0.16113
3.89 | 4675.0222 | 2839.0559 | 2506811.5138 | 4.7598 | 285.7992 | 4262097.0363 | 0.1613
3.9 | 4671.3432 | 2838.4358 | 2505309.1402 | 4.7582 | 285.7648 | 4258630.0662 | 0.16186
3.91 | 4672.4202 | 2838.6207 | 2505611.8129 | 4.7587 | 285.7648 | 4258630.0662 | 0.16203
3.92 | 4668.735 | 2837.9994 | 2504106.955 | 4.7571 | 285.7304 | 4255164.3759 | 0.16259
3.93 | 4669.8154 | 2838.185 | 2504410.7932 | 4.7575 | 285.7304 | 4255164.3759 | 0.16277
3.94 | 4666.124 | 2837.5625 | 2502903.4464 | 4.7559 | 285.6961 | 4251699.9701 | 0.16333
3.95 | 4667.2077 | 2837.7487 | 2503208.4562 | 4.7564 | 285.6961 | 4251699.9701 | 0.16351
3.96 | 4663.5102 | 2837.1251 | 2501698.6161 | 4.7548 | 285.6617 | 4248236.8537 | 0.16407
3.97 | 4664.5972 | 2837.3118 | 2502004.8033 | 4.7553 | 285.6617 | 4248236.8537 | 0.16425
3.98 | 4660.8935 | 2836.687 | 2500492.4655 | 4.7537 | 285.6274 | 4244775.0313 | 0.16481
3.99 | 4661.9839 | 2836.8744 | 2500799.8361 | 4.7541 | 285.6274 | 4244775.0313 | 0.16499
4 | 4658.2745 | 2836.2475 | 2499284.9962 | 4.7525 | 285.593 | 4241314.5077 | 0.16556
4.01 | 4659.3681 | 2836.4359 | 2499593.5277 | 4.753 | 285.593 | 4241314.5077 | 0.16574
4.02 | 4655.6529 | 2835.8067 | 2498076.202 | 4.7514 | 285.5587 | 4237855.2876 | 0.1663
4.03 | 4656.7498 | 2835.9957 | 2498385.8953 | 4.7519 | 285.5587 | 4237855.2876 | 0.16649
4.04 | 4653.0285 | 2835.3654 | 2496866.0668 | 4.7502 | 285.5244 | 4234397.3758 | 0.16705
4.05 | 4654.1288 | 2835.555 | 2497176.9658 | 4.7507 | 285.5244 | 4234397.3758 | 0.16724
4.06 | 4650.4013 | 2834.9235 | 2495654.6187 | 4.7491 | 285.4901 | 4230940.7769 | 0.1678
4.07 | 4651.505 | 2835.1138 | 2495966.7318 | 4.7496 | 285.4901 | 4230940.7769 | 0.16799
4.08 | 4647.7712 | 2834.481 | 2494441.8611 | 4.748 | 285.4558 | 4227485.4957 | 0.16855
4.09 | 4648.8785 | 2834.6719 | 2494755.1945 | 4.7485 | 285.4558 | 4227485.4957 | 0.16874
4.1 | 4645.1384 | 2834.038 | 2493227.7958 | 4.7468 | 285.4216 | 4224031.537 | 0.16931
4.11 | 4646.2491 | 2834.2296 | 2493542.3556 | 4.7473 | 285.4216 | 4224031.537 | 0.1695
4.12 | 4642.5028 | 2833.5945 | 2492012.4242 | 4.7457 | 285.3873 | 4220578.9052 | 0.17006
4.13 | 4643.6169 | 2833.7866 | 2492328.2167 | 4.7462 | 285.3873 | 4220578.9052 | 0.17026
4.14 | 4639.8643 | 2833.1503 | 2490795.748 | 4.7445 | 285.3531 | 4217127.6053 | 0.17082
4.15 | 4640.982 | 2833.3431 | 2491112.7795 | 4.745 | 285.3531 | 4217127.6053 | 0.17102
4.16 | 4637.2469 | 2832.7096 | 2489587.7637 | 4.7434 | 285.3187 | 4213678.9907 | 0.17159
4.17 | 4638.3607 | 2832.9018 | 2489903.9178 | 4.7439 | 285.3187 | 4213678.9907 | 0.17178
4.18 | 4634.6613 | 2832.2743 | 2488393.7535 | 4.7422 | 285.2838 | 4210225.7744 | 0.17235
4.19 | 4635.7658 | 2832.4649 | 2488707.4701 | 4.7427 | 285.2838 | 4210225.7744 | 0.17255
4.2 | 4632.0601 | 2831.8361 | 2487194.1802 | 4.7411 | 285.2489 | 4206771.0275 | 0.17312
4.21 | 4633.1684 | 2832.0274 | 2487509.2841 | 4.7416 | 285.2489 | 4206771.0275 | 0.17332
4.22 | 4629.4561 | 2831.3974 | 2485993.3473 | 4.74 | 285.214 | 4203317.3392 | 0.1739
4.23 | 4630.5679 | 2831.5894 | 2486309.6796 | 4.7405 | 285.214 | 4203317.3392 | 0.1741
4.24 | 4626.8491 | 2830.9581 | 2484791.1302 | 4.7388 | 285.1791 | 4199864.7222 | 0.17467
4.25 | 4627.9645 | 2831.1507 | 2485108.6907 | 4.7393 | 285.1791 | 4199864.7222 | 0.17487
4.26 | 4624.2392 | 2830.5183 | 2483587.5216 | 4.7377 | 285.1443 | 4196413.1753 | 0.17545
4.27 | 4625.358 | 2830.7115 | 2483906.3173 | 4.7382 | 285.1443 | 4196413.1753 | 0.17565
4.28 | 4621.6262 | 2830.0778 | 2482382.4931 | 4.7366 | 285.1094 | 4192962.633 | 0.17623
4.29 | 4622.7486 | 2830.2716 | 2482702.5367 | 4.7371 | 285.1094 | 4192962.633 | 0.17643
4.3 | 4619.0103 | 2829.6367 | 2481176.0844 | 4.7354 | 285.0746 | 4189513.1783 | 0.17701
4.31 | 4620.1362 | 2829.8312 | 2481497.3756 | 4.7359 | 285.0746 | 4189513.1783 | 0.17722
4.32 | 4616.3914 | 2829.195 | 2479968.2911 | 4.7343 | 285.0397 | 4186064.8164 | 0.1778
4.33 | 4617.5208 | 2829.3902 | 2480290.836 | 4.7348 | 285.0397 | 4186064.8164 | 0.178
4.34 | 4613.7695 | 2828.7528 | 2478759.1143 | 4.7331 | 285.0049 | 4182617.5521 | 0.17858
4.35 | 4614.9025 | 2828.9486 | 2479082.9195 | 4.7336 | 285.0049 | 4182617.5521 | 0.17879
4.36 | 4611.1447 | 2828.3099 | 2477548.5552 | 4.732 | 284.9701 | 4179171.3905 | 0.17937
4.37 | 4612.2813 | 2828.5064 | 2477873.6272 | 4.7325 | 284.9701 | 4179171.3905 | 0.17959
4.38 | 4608.5169 | 2827.8665 | 2476336.6151 | 4.7308 | 284.9353 | 4175726.3365 | 0.18017
4.39 | 4609.6571 | 2828.0636 | 2476662.9605 | 4.7314 | 284.9353 | 4175726.3365 | 0.18038
4.4 | 4605.8861 | 2827.4225 | 2475123.2952 | 4.7297 | 284.9005 | 4172282.3951 | 0.18096
4.41 | 4607.0299 | 2827.6203 | 2475450.9206 | 4.7302 | 284.9005 | 4172282.3951 | 0.18118
4.42 | 4603.2524 | 2826.9779 | 2473908.5969 | 4.7285 | 284.8658 | 4168839.5712 | 0.18176
4.43 | 4604.3998 | 2827.1763 | 2474237.509 | 4.7291 | 284.8658 | 4168839.5712 | 0.18198
4.44 | 4600.6157 | 2826.5326 | 2472692.5216 | 4.7274 | 284.831 | 4165397.8698 | 0.18256
4.45 | 4601.7668 | 2826.7318 | 2473022.727 | 4.7279 | 284.831 | 4165397.8698 | 0.18278
4.46 | 4597.9761 | 2826.0868 | 2471475.0704 | 4.7262 | 284.7962 | 4161957.2957 | 0.18336
4.47 | 4599.1401 | 2826.2882 | 2471810.4781 | 4.7268 | 284.7962 | 4161957.2957 | 0.18358
4.48 | 4595.3349 | 2825.6407 | 2470257.1975 | 4.7251 | 284.7615 | 4158517.851 | 0.18417
4.49 | 4596.5186 | 2825.8454 | 2470600.3063 | 4.7256 | 284.7615 | 4158517.851 | 0.18439
4.5 | 4592.7018 | 2825.1958 | 2469042.9243 | 4.7239 | 284.7268 | 4155079.5375 | 0.18498
4.51 | 4593.8903 | 2825.4014 | 2469387.611 | 4.7245 | 284.7268 | 4155079.5375 | 0.1852
4.52 | 4590.0666 | 2824.7504 | 2467827.4801 | 4.7228 | 284.692 | 4151642.3579 | 0.18579
4.53 | 4591.2589 | 2824.9568 | 2468173.5157 | 4.7233 | 284.692 | 4151642.3579 | 0.18601
4.54 | 4587.4285 | 2824.3045 | 2466610.6609 | 4.7216 | 284.6573 | 4148206.3169 | 0.1866
4.55 | 4588.6245 | 2824.5115 | 2466958.0505 | 4.7222 | 284.6573 | 4148206.3169 | 0.18683
4.56 | 4584.7874 | 2823.858 | 2465392.4658 | 4.7205 | 284.6226 | 4144771.4193 | 0.18742
4.57 | 4585.9873 | 2824.0657 | 2465741.2166 | 4.721 | 284.6226 | 4144771.4193 | 0.18765
4.58 | 4582.1434 | 2823.4109 | 2464172.8963 | 4.7193 | 284.588 | 4141337.6701 | 0.18824
4.59 | 4583.3471 | 2823.6193 | 2464523.0155 | 4.7198 | 284.588 | 4141337.6701 | 0.18847
4.6 | 4579.4964 | 2822.9632 | 2462951.9539 | 4.7181 | 284.5533 | 4137905.0742 | 0.18906
4.61 | 4580.704 | 2823.1723 | 2463303.4487 | 4.7187 | 284.5533 | 4137905.0742 | 0.18929
4.62 | 4576.8465 | 2822.5149 | 2461729.6401 | 4.717 | 284.5186 | 4134473.6364 | 0.18988
4.63 | 4578.0579 | 2822.7248 | 2462082.5176 | 4.7175 | 284.5186 | 4134473.6364 | 0.19012
4.64 | 4574.1936 | 2822.066 | 2460505.9564 | 4.7158 | 284.484 | 4131043.3617 | 0.19071
4.65 | 4575.409 | 2822.2766 | 2460860.2238 | 4.7164 | 284.484 | 4131043.3617 | 0.19095
4.66 | 4571.5378 | 2821.6165 | 2459280.9043 | 4.7147 | 284.4493 | 4127614.255 | 0.19154
4.67 | 4572.7571 | 2821.8278 | 2459636.5689 | 4.7152 | 284.4493 | 4127614.255 | 0.19178
4.68 | 4568.8791 | 2821.1665 | 2458054.4854 | 4.7135 | 284.4147 | 4124186.321 | 0.19238
4.69 | 4570.1023 | 2821.3785 | 2458411.5544 | 4.714 | 284.4147 | 4124186.321 | 0.19262
4.7 | 4566.2175 | 2820.7158 | 2456826.7011 | 4.7123 | 284.3801 | 4120759.5647 | 0.19321
4.71 | 4567.4446 | 2820.9286 | 2457185.182 | 4.7129 | 284.3801 | 4120759.5647 | 0.19346
4.72 | 4563.5529 | 2820.2646 | 2455597.553 | 4.7111 | 284.3455 | 4117333.991 | 0.19405
4.73 | 4564.784 | 2820.478 | 2455957.4531 | 4.7117 | 284.3455 | 4117333.991 | 0.1943
4.74 | 4560.928 | 2819.82 | 2454384.973 | 4.71 | 284.3106 | 4113911.3229 | 0.1949
4.75 | 4562.1491 | 2820.0318 | 2454742.1309 | 4.7105 | 284.3106 | 4113911.3229 | 0.19514
4.76 | 4558.3175 | 2819.3777 | 2453179.4804 | 4.7088 | 284.2754 | 4110484.9535 | 0.19575
4.77 | 4559.5327 | 2819.5885 | 2453535.162 | 4.7094 | 284.2754 | 4110484.9535 | 0.196
4.78 | 4555.6946 | 2818.9333 | 2451969.5012 | 4.7077 | 284.2402 | 4107057.911 | 0.1966
4.79 | 4556.9138 | 2819.1448 | 2452326.6598 | 4.7082 | 284.2402 | 4107057.911 | 0.19685
4.8 | 4553.0687 | 2818.4882 | 2450758.1406 | 4.7065 | 284.2049 | 4103631.7914 | 0.19746
4.81 | 4554.2919 | 2818.7004 | 2451116.6996 | 4.7071 | 284.2049 | 4103631.7914 | 0.19771
4.82 | 4550.4398 | 2818.0425 | 2449545.3406 | 4.7054 | 284.1697 | 4100206.6045 | 0.19832
4.83 | 4551.6668 | 2818.2555 | 2449905.3022 | 4.7059 | 284.1697 | 4100206.6045 | 0.19857
4.84 | 4547.8077 | 2817.5962 | 2448331.0955 | 4.7042 | 284.1345 | 4096782.35 | 0.19918
4.85 | 4549.0387 | 2817.8099 | 2448692.4677 | 4.7048 | 284.1345 | 4096782.35 | 0.19944
4.86 | 4545.1724 | 2817.1492 | 2447115.3704 | 4.7031 | 284.0994 | 4093358.9505 | 0.20005
4.87 | 4546.4074 | 2817.3637 | 2447478.1692 | 4.7036 | 284.0994 | 4093358.9505 | 0.20031
4.88 | 4542.5341 | 2816.7017 | 2445898.2124 | 4.7019 | 284.0642 | 4089936.4999 | 0.20092
4.89 | 4543.7731 | 2816.9169 | 2446262.4366 | 4.7025 | 284.0642 | 4089936.4999 | 0.20118
4.9 | 4539.8926 | 2816.2535 | 2444679.6156 | 4.7007 | 284.029 | 4086515.0035 | 0.20179
4.91 | 4541.1357 | 2816.4694 | 2445045.2724 | 4.7013 | 284.029 | 4086515.0035 | 0.20205
4.92 | 4537.2481 | 2815.8047 | 2443459.5809 | 4.6996 | 283.9939 | 4083094.4661 | 0.20267
4.93 | 4538.4952 | 2816.0214 | 2443826.678 | 4.7001 | 283.9939 | 4083094.4661 | 0.20293
4.94 | 4534.6006 | 2815.3553 | 2442238.1093 | 4.6984 | 283.9587 | 4079674.8928 | 0.20355
4.95 | 4535.8517 | 2815.5727 | 2442606.6544 | 4.699 | 283.9587 | 4079674.8928 | 0.20381
4.96 | 4531.9499 | 2814.9053 | 2441015.2021 | 4.6972 | 283.9236 | 4076256.2883 | 0.20443
4.97 | 4533.2051 | 2815.1234 | 2441385.2029 | 4.6978 | 283.9236 | 4076256.2883 | 0.2047
4.98 | 4529.2961 | 2814.4546 | 2439790.8605 | 4.6961 | 283.8885 | 4072838.6578 | 0.20531
4.99 | 4530.5555 | 2814.6735 | 2440162.3248 | 4.6967 | 283.8885 | 4072838.6578 | 0.20558
5 | 4526.6393 | 2814.0033 | 2438565.0855 | 4.6949 | 283.8534 | 4069422.006 | 0.2062
5.01 | 4527.9028 | 2814.223 | 2438938.0212 | 4.6955 | 283.8534 | 4069422.006 | 0.20647
5.02 | 4523.9794 | 2813.5515 | 2437337.8786 | 4.6937 | 283.8182 | 4066006.338 | 0.2071
5.03 | 4525.247 | 2813.7719 | 2437712.2934 | 4.6943 | 283.8182 | 4066006.338 | 0.20737
5.04 | 4521.3165 | 2813.0989 | 2436109.2407 | 4.6926 | 283.7832 | 4062591.6586 | 0.20799
5.05 | 4522.5882 | 2813.3202 | 2436485.1427 | 4.6931 | 283.7832 | 4062591.6586 | 0.20827
5.06 | 4518.6505 | 2812.6458 | 2434879.1733 | 4.6914 | 283.7481 | 4059177.9728 | 0.20889
5.07 | 4519.9264 | 2812.8678 | 2435256.5703 | 4.692 | 283.7481 | 4059177.9728 | 0.20917
5.08 | 4515.9814 | 2812.1921 | 2433647.6776 | 4.6902 | 283.713 | 4055765.2855 | 0.2098
5.09 | 4517.2615 | 2812.4149 | 2434026.5776 | 4.6908 | 283.713 | 4055765.2855 | 0.21008
5.1 | 4513.3092 | 2811.7377 | 2432414.7548 | 4.689 | 283.6779 | 4052353.6016 | 0.2107
5.11 | 4514.5936 | 2811.9613 | 2432795.1659 | 4.6896 | 283.6779 | 4052353.6016 | 0.21098
5.12 | 4510.634 | 2811.2827 | 2431180.4062 | 4.6878 | 283.6429 | 4048942.926 | 0.21161
5.13 | 4511.9226 | 2811.5071 | 2431562.3365 | 4.6884 | 283.6429 | 4048942.926 | 0.2119
5.14 | 4507.9558 | 2810.8271 | 2429944.6332 | 4.6867 | 283.6078 | 4045533.2636 | 0.21253
5.15 | 4509.2486 | 2811.0523 | 2430328.0907 | 4.6872 | 283.6078 | 4045533.2636 | 0.21281
5.16 | 4505.2745 | 2810.3709 | 2428707.437 | 4.6855 | 283.5728 | 4042124.6193 | 0.21344
5.17 | 4506.5716 | 2810.5968 | 2429092.43 | 4.6861 | 283.5728 | 4042124.6193 | 0.21373
5.18 | 4502.5901 | 2809.9141 | 2427468.819 | 4.6843 | 283.5378 | 4038716.998 | 0.21437
5.19 | 4503.8915 | 2810.1408 | 2427855.3557 | 4.6849 | 283.5378 | 4038716.998 | 0.21466
5.2 | 4499.9027 | 2809.4566 | 2426228.7806 | 4.6831 | 283.5028 | 4035310.4047 | 0.21529
5.21 | 4501.2085 | 2809.6841 | 2426616.8693 | 4.6837 | 283.5028 | 4035310.4047 | 0.21558
5.22 | 4497.2123 | 2808.9986 | 2424987.3231 | 4.6819 | 283.4678 | 4031904.8442 | 0.21622
5.23 | 4498.5224 | 2809.2269 | 2425376.9721 | 4.6825 | 283.4678 | 4031904.8442 | 0.21652
5.24 | 4494.5188 | 2808.5399 | 2423744.4479 | 4.6807 | 283.4328 | 4028500.3213 | 0.21715
5.25 | 4495.8332 | 2808.769 | 2424135.6655 | 4.6813 | 283.4328 | 4028500.3213 | 0.21745
5.26 | 4491.8223 | 2808.0806 | 2422500.1565 | 4.6795 | 283.3978 | 4025096.841 | 0.21809
5.27 | 4493.1411 | 2808.3105 | 2422892.9511 | 4.6801 | 283.3978 | 4025096.841 | 0.21839
5.28 | 4489.1228 | 2807.6207 | 2421254.4502 | 4.6783 | 283.3628 | 4021694.4081 | 0.21903
5.29 | 4490.446 | 2807.8514 | 2421648.8303 | 4.6789 | 283.3628 | 4021694.4081 | 0.21933
5.3 | 4486.4287 | 2807.1616 | 2420010.9122 | 4.6771 | 283.3279 | 4018295.4739 | 0.21997
5.31 | 4487.7534 | 2807.3926 | 2420406.0034 | 4.6777 | 283.3279 | 4018295.4739 | 0.22028
5.32 | 4483.8223 | 2806.7174 | 2418804.4066 | 4.676 | 283.2923 | 4014899.308 | 0.22093
5.33 | 4485.1194 | 2806.9437 | 2419191.3842 | 4.6766 | 283.2923 | 4014899.308 | 0.22124
5.34 | 4481.1852 | 2806.2679 | 2417587.2734 | 4.6748 | 283.2567 | 4011500.7267 | 0.22188
5.35 | 4482.4862 | 2806.4949 | 2417975.8029 | 4.6754 | 283.2567 | 4011500.7267 | 0.22219
5.36 | 4478.5444 | 2805.8176 | 2416368.6429 | 4.6736 | 283.2211 | 4008102.9217 | 0.22285
5.37 | 4479.8497 | 2806.0454 | 2416758.7142 | 4.6742 | 283.2211 | 4008102.9217 | 0.22316
5.38 | 4475.9005 | 2805.3666 | 2415148.5277 | 4.6725 | 283.1856 | 4004705.9078 | 0.22381
5.39 | 4477.2101 | 2805.5952 | 2415540.1398 | 4.6731 | 283.1856 | 4004705.9078 | 0.22413
5.4 | 4473.2533 | 2804.9151 | 2413926.9213 | 4.6713 | 283.15 | 4001309.6896 | 0.22478
5.41 | 4474.5673 | 2805.1445 | 2414320.0823 | 4.6719 | 283.15 | 4001309.6896 | 0.2251
5.42 | 4470.603 | 2804.4628 | 2412703.8128 | 4.6701 | 283.1144 | 3997914.2467 | 0.22576
5.43 | 4471.9213 | 2804.693 | 2413098.5339 | 4.6707 | 283.1144 | 3997914.2467 | 0.22608
5.44 | 4467.9494 | 2804.0099 | 2411479.1932 | 4.6689 | 283.0789 | 3994519.5576 | 0.22673
5.45 | 4469.2721 | 2804.241 | 2411875.486 | 4.6696 | 283.0789 | 3994519.5576 | 0.22706
5.46 | 4465.2926 | 2803.5564 | 2410253.0899 | 4.6678 | 283.0434 | 3991125.6803 | 0.22772
5.47 | 4466.6197 | 2803.7883 | 2410650.9571 | 4.6684 | 283.0434 | 3991125.6803 | 0.22804
5.48 | 4462.6326 | 2803.1023 | 2409025.4992 | 4.6666 | 283.0078 | 3987732.62 | 0.2287
5.49 | 4463.9641 | 2803.3349 | 2409424.9493 | 4.6672 | 283.0078 | 3987732.62 | 0.22903
5.5 | 4459.9695 | 2802.6475 | 2407796.4219 | 4.6654 | 282.9723 | 3984340.3815 | 0.22969
5.51 | 4461.3054 | 2802.8809 | 2408197.4634 | 4.666 | 282.9723 | 3984340.3815 | 0.23002
5.52 | 4457.3031 | 2802.192 | 2406565.8589 | 4.6642 | 282.9368 | 3980948.9697 | 0.23069
5.53 | 4458.6435 | 2802.4263 | 2406968.5006 | 4.6648 | 282.9368 | 3980948.9697 | 0.23102
5.54 | 4454.6336 | 2801.7359 | 2405333.811 | 4.663 | 282.9013 | 3977558.3895 | 0.23169
5.55 | 4455.9785 | 2801.9711 | 2405738.0617 | 4.6636 | 282.9013 | 3977558.3895 | 0.23202
5.56 | 4451.9609 | 2801.2792 | 2404100.2794 | 4.6618 | 282.8658 | 3974168.6459 | 0.23269
5.57 | 4453.2629 | 2801.507 | 2404486.1976 | 4.6624 | 282.8658 | 3974168.6459 | 0.23303
5.58 | 4449.2692 | 2800.8192 | 2402856.707 | 4.6606 | 282.8303 | 3970779.7592 | 0.2337
5.59 | 4450.5494 | 2801.0433 | 2403234.4328 | 4.6612 | 282.8303 | 3970779.7592 | 0.23404
5.6 | 4446.5557 | 2800.3552 | 2401603.9693 | 4.6594 | 282.7948 | 3967391.7375 | 0.23471
5.61 | 4447.8386 | 2800.5799 | 2401982.8969 | 4.66 | 282.7948 | 3967391.7375 | 0.23506
5.62 | 4443.8374 | 2799.8904 | 2400349.3601 | 4.6582 | 282.7594 | 3964004.59 | 0.23573
5.63 | 4445.1248 | 2800.1159 | 2400729.8783 | 4.6588 | 282.7594 | 3964004.59 | 0.23608
5.64 | 4441.1159 | 2799.4249 | 2399093.2055 | 4.657 | 282.7239 | 3960618.322 | 0.23675
5.65 | 4442.4077 | 2799.6512 | 2399475.3286 | 4.6576 | 282.7239 | 3960618.322 | 0.2371
5.66 | 4438.391 | 2798.9587 | 2397835.5122 | 4.6558 | 282.6885 | 3957232.9386 | 0.23778
5.67 | 4439.6873 | 2799.1859 | 2398219.2492 | 4.6564 | 282.6885 | 3957232.9386 | 0.23813
5.68 | 4435.6628 | 2798.4919 | 2396576.2812 | 4.6546 | 282.653 | 3953848.4447 | 0.23881
5.69 | 4436.9637 | 2798.7199 | 2396961.6412 | 4.6552 | 282.653 | 3953848.4447 | 0.23917
5.7 | 4432.9313 | 2798.0244 | 2395315.5136 | 4.6534 | 282.6176 | 3950464.8454 | 0.23985
5.71 | 4434.2368 | 2798.2532 | 2395702.506 | 4.654 | 282.6176 | 3950464.8454 | 0.24021
5.72 | 4430.1966 | 2797.5562 | 2394053.2107 | 4.6522 | 282.5822 | 3947082.1456 | 0.24089
5.73 | 4431.5066 | 2797.7859 | 2394441.8449 | 4.6528 | 282.5822 | 3947082.1456 | 0.24125
5.74 | 4427.4585 | 2797.0874 | 2392789.3738 | 4.6509 | 282.5468 | 3943700.3504 | 0.24194
5.75 | 4428.7731 | 2797.3179 | 2393179.6593 | 4.6515 | 282.5468 | 3943700.3504 | 0.2423
5.76 | 4424.7172 | 2796.6179 | 2391524.0042 | 4.6497 | 282.5114 | 3940319.4646 | 0.24299
5.77 | 4426.0364 | 2796.8492 | 2391915.9504 | 4.6503 | 282.5114 | 3940319.4646 | 0.24335
5.78 | 4421.9726 | 2796.1477 | 2390257.1031 | 4.6485 | 282.476 | 3936939.4935 | 0.24404
5.79 | 4423.2964 | 2796.3799 | 2390650.7196 | 4.6491 | 282.476 | 3936939.4935 | 0.24441
5.8 | 4419.2247 | 2795.6768 | 2388988.6719 | 4.6473 | 282.4406 | 3933560.4418 | 0.24511
5.81 | 4420.5532 | 2795.9099 | 2389383.9683 | 4.6479 | 282.4406 | 3933560.4418 | 0.24548
5.82 | 4416.4735 | 2795.2053 | 2387718.712 | 4.646 | 282.4052 | 3930182.3146 | 0.24617
5.83 | 4417.8067 | 2795.4393 | 2388115.6978 | 4.6466 | 282.4052 | 3930182.3146 | 0.24655
5.84 | 4413.7191 | 2794.7331 | 2386447.2246 | 4.6448 | 282.3698 | 3926805.1168 | 0.24724
5.85 | 4415.057 | 2794.968 | 2386845.9097 | 4.6454 | 282.3698 | 3926805.1168 | 0.24762
5.86 | 4410.9614 | 2794.2603 | 2385174.2112 | 4.6436 | 282.3345 | 3923428.8535 | 0.24832
5.87 | 4412.304 | 2794.496 | 2385574.6054 | 4.6442 | 282.3345 | 3923428.8535 | 0.2487
5.88 | 4408.2875 | 2793.8018 | 2383936.405 | 4.6424 | 282.2986 | 3920050.747 | 0.2494
5.89 | 4409.6052 | 2794.0332 | 2384329.4926 | 4.643 | 282.2986 | 3920050.747 | 0.24979
5.9 | 4405.5942 | 2793.3398 | 2382692.5718 | 4.6412 | 282.2626 | 3916667.2678 | 0.25049
5.91 | 4406.9129 | 2793.5714 | 2383086.329 | 4.6418 | 282.2626 | 3916667.2678 | 0.25088
5.92 | 4402.8942 | 2792.8765 | 2381446.1381 | 4.64 | 282.2265 | 3913284.0399 | 0.25159
5.93 | 4404.2175 | 2793.109 | 2381841.5611 | 4.6406 | 282.2265 | 3913284.0399 | 0.25198
5.94 | 4400.1908 | 2792.4125 | 2380198.1287 | 4.6388 | 282.1905 | 3909901.5374 | 0.25269
5.95 | 4401.5187 | 2792.6459 | 2380595.2009 | 4.6394 | 282.1905 | 3909901.5374 | 0.25309
5.96 | 4397.484 | 2791.9479 | 2378948.5267 | 4.6375 | 282.1545 | 3906519.7668 | 0.2538
5.97 | 4398.8165 | 2792.1821 | 2379347.2558 | 4.6382 | 282.1545 | 3906519.7668 | 0.2542
5.98 | 4394.7737 | 2791.4825 | 2377697.3314 | 4.6363 | 282.1185 | 3903138.7332 | 0.25491
5.99 | 4396.1109 | 2791.7176 | 2378097.7269 | 4.6369 | 282.1185 | 3903138.7332 | 0.25531
6 | 4392.06 | 2791.0165 | 2376444.503 | 4.6351 | 282.0825 | 3899758.3543 | 0.25603
6.01 | 4393.4018 | 2791.2524 | 2376846.5847 | 4.6357 | 282.0825 | 3899758.3543 | 0.25643
6.02 | 4389.3428 | 2790.5497 | 2375190.0878 | 4.6339 | 282.0465 | 3896378.7164 | 0.25715
6.03 | 4390.6894 | 2790.7866 | 2375593.8567 | 4.6345 | 282.0465 | 3896378.7164 | 0.25756
6.04 | 4386.6222 | 2790.0823 | 2373934.0836 | 4.6327 | 282.0105 | 3892999.8325 | 0.25828
6.05 | 4387.9735 | 2790.32 | 2374339.5482 | 4.6333 | 282.0105 | 3892999.8325 | 0.25869
6.06 | 4383.8983 | 2789.6142 | 2372676.4902 | 4.6315 | 281.9745 | 3889621.7078 | 0.25942
6.07 | 4385.2543 | 2789.8528 | 2373083.6604 | 4.6321 | 281.9745 | 3889621.7078 | 0.25983
6.08 | 4381.1709 | 2789.1454 | 2371417.3087 | 4.6302 | 281.9386 | 3886244.3475 | 0.26056
6.09 | 4382.5317 | 2789.3848 | 2371826.1944 | 4.6309 | 281.9386 | 3886244.3475 | 0.26097
6.1 | 4378.4401 | 2788.6758 | 2370156.5399 | 4.629 | 281.9026 | 3882867.7566 | 0.2617
6.11 | 4379.8057 | 2788.9162 | 2370567.1511 | 4.6296 | 281.9026 | 3882867.7566 | 0.26212
6.12 | 4375.706 | 2788.2056 | 2368894.1849 | 4.6278 | 281.8667 | 3879491.9401 | 0.26286
6.13 | 4377.0764 | 2788.4469 | 2369306.5317 | 4.6284 | 281.8667 | 3879491.9401 | 0.26328
6.14 | 4372.9684 | 2787.7347 | 2367630.2446 | 4.6266 | 281.8307 | 3876116.9032 | 0.26402
6.15 | 4374.3436 | 2787.9769 | 2368044.3372 | 4.6272 | 281.8307 | 3876116.9032 | 0.26444
6.16 | 4370.2274 | 2787.2632 | 2366364.7201 | 4.6253 | 281.7948 | 3872742.6509 | 0.26518
6.17 | 4371.6075 | 2787.5062 | 2366780.5687 | 4.626 | 281.7948 | 3872742.6509 | 0.26561
6.18 | 4367.483 | 2786.7909 | 2365097.6124 | 4.6241 | 281.7589 | 3869369.1883 | 0.26635
6.19 | 4368.8681 | 2787.0349 | 2365515.2272 | 4.6247 | 281.7589 | 3869369.1883 | 0.26678
6.2 | 4364.7353 | 2786.3179 | 2363828.9226 | 4.6229 | 281.7229 | 3865996.5206 | 0.26753
6.21 | 4366.1252 | 2786.5628 | 2364248.314 | 4.6235 | 281.7229 | 3865996.5206 | 0.26796
6.22 | 4361.9842 | 2785.8442 | 2362558.6518 | 4.6216 | 281.687 | 3862624.6527 | 0.26871
6.23 | 4363.3791 | 2786.0901 | 2362979.8302 | 4.6223 | 281.687 | 3862624.6527 | 0.26915
6.24 | 4359.2296 | 2785.3699 | 2361286.8011 | 4.6204 | 281.6511 | 3859253.5897 | 0.2699
6.25 | 4360.6295 | 2785.6167 | 2361709.7769 | 4.621 | 281.6511 | 3859253.5897 | 0.27034
6.26 | 4356.4717 | 2784.8948 | 2360013.3716 | 4.6191 | 281.6152 | 3855883.3368 | 0.27109
6.27 | 4357.8766 | 2785.1425 | 2360438.1553 | 4.6198 | 281.6152 | 3855883.3368 | 0.27154
6.28 | 4353.7104 | 2784.4191 | 2358738.3644 | 4.6179 | 281.5793 | 3852513.899 | 0.2723
6.29 | 4355.1203 | 2784.6677 | 2359164.9666 | 4.6186 | 281.5793 | 3852513.899 | 0.27275
6.3 | 4350.9458 | 2783.9427 | 2357461.7807 | 4.6167 | 281.5435 | 3849145.2814 | 0.2735
6.31 | 4352.3607 | 2784.1922 | 2357890.2122 | 4.6173 | 281.5435 | 3849145.2814 | 0.27396
6.32 | 4348.1777 | 2783.4655 | 2356183.6218 | 4.6154 | 281.5076 | 3845777.4891 | 0.27472
6.33 | 4349.5978 | 2783.7161 | 2356613.8931 | 4.6161 | 281.5076 | 3845777.4891 | 0.27518
6.34 | 4345.4063 | 2782.9877 | 2354903.8887 | 4.6142 | 281.4718 | 3842410.5271 | 0.27594
6.35 | 4346.8315 | 2783.2392 | 2355336.0108 | 4.6148 | 281.4718 | 3842410.5271 | 0.2764
6.36 | 4342.6315 | 2782.5092 | 2353622.5828 | 4.6129 | 281.4359 | 3839044.4006 | 0.27717
6.37 | 4344.0618 | 2782.7617 | 2354056.5664 | 4.6136 | 281.4359 | 3839044.4006 | 0.27763
6.38 | 4339.8534 | 2782.03 | 2352339.7053 | 4.6117 | 281.4001 | 3835679.1145 | 0.2784
6.39 | 4341.2888 | 2782.2834 | 2352775.5613 | 4.6123 | 281.4001 | 3835679.1145 | 0.27887
6.4 | 4337.0718 | 2781.5501 | 2351055.2574 | 4.6104 | 281.3642 | 3832314.6741 | 0.27964
6.41 | 4338.5125 | 2781.8045 | 2351492.9968 | 4.6111 | 281.3642 | 3832314.6741 | 0.28012
6.42 | 4334.2912 | 2781.0702 | 2349771.0181 | 4.6092 | 281.3284 | 3828953.0821 | 0.28089
6.43 | 4335.7356 | 2781.3253 | 2350210.1893 | 4.6098 | 281.3284 | 3828953.0821 | 0.28137
6.44 | 4331.5345 | 2780.5944 | 2348496.8405 | 4.6079 | 281.2918 | 3825580.4842 | 0.28215
6.45 | 4332.9739 | 2780.8487 | 2348934.7534 | 4.6086 | 281.2918 | 3825580.4842 | 0.28263
6.46 | 4328.762 | 2780.1157 | 2347216.6071 | 4.6067 | 281.2552 | 3822204.5234 | 0.28342
6.47 | 4330.2077 | 2780.3712 | 2347656.7924 | 4.6073 | 281.2552 | 3822204.5234 | 0.28391
6.48 | 4325.9866 | 2779.6364 | 2345934.9646 | 4.6054 | 281.2186 | 3818829.1622 | 0.2847
6.49 | 4327.4378 | 2779.8929 | 2346377.0891 | 4.6061 | 281.2186 | 3818829.1622 | 0.28518
6.5 | 4323.2078 | 2779.1564 | 2344651.6576 | 4.6042 | 281.182 | 3815454.4176 | 0.28598
6.51 | 4324.6642 | 2779.4139 | 2345095.7142 | 4.6048 | 281.182 | 3815454.4176 | 0.28647
6.52 | 4320.4253 | 2778.6757 | 2343366.6717 | 4.6029 | 281.1454 | 3812080.2951 | 0.28727
6.53 | 4321.8871 | 2778.9341 | 2343812.6715 | 4.6036 | 281.1454 | 3812080.2951 | 0.28776
6.54 | 4317.6392 | 2778.1942 | 2342080.0072 | 4.6017 | 281.1088 | 3808706.7999 | 0.28856
6.55 | 4319.1065 | 2778.4537 | 2342527.9619 | 4.6023 | 281.1088 | 3808706.7999 | 0.28906
6.56 | 4314.8494 | 2777.7119 | 2340791.6274 | 4.6004 | 281.0722 | 3805333.8598 | 0.28987
6.57 | 4316.3221 | 2777.9725 | 2341241.5588 | 4.6011 | 281.0722 | 3805333.8598 | 0.29037
6.58 | 4312.0561 | 2777.229 | 2339501.5743 | 4.5991 | 281.0357 | 3801961.5495 | 0.29118
6.59 | 4313.5353 | 2777.4907 | 2339953.9361 | 4.5998 | 281.0357 | 3801961.5495 | 0.29169
6.6 | 4309.2587 | 2776.7452 | 2338209.7281 | 4.5979 | 280.9991 | 3798589.8837 | 0.2925
6.61 | 4310.7509 | 2777.0092 | 2338667.1435 | 4.5986 | 280.9991 | 3798589.8837 | 0.29301
6.62 | 4306.4612 | 2776.2613 | 2336917.8566 | 4.5966 | 280.9625 | 3795218.8657 | 0.29382
6.63 | 4307.9615 | 2776.5268 | 2337378.2029 | 4.5973 | 280.9625 | 3795218.8657 | 0.29434
6.64 | 4303.6617 | 2775.7769 | 2335624.9743 | 4.5953 | 280.926 | 3791848.5003 | 0.29516
6.65 | 4305.1678 | 2776.0435 | 2336087.4098 | 4.596 | 280.926 | 3791848.5003 | 0.29568
6.66 | 4300.8588 | 2775.2918 | 2334330.4407 | 4.5941 | 280.8894 | 3788478.7923 | 0.2965
6.67 | 4302.3706 | 2775.5595 | 2334794.9318 | 4.5948 | 280.8894 | 3788478.7923 | 0.29703
6.68 | 4298.0523 | 2774.806 | 2333034.2197 | 4.5928 | 280.8529 | 3785109.7471 | 0.29785
6.69 | 4299.5698 | 2775.0747 | 2333500.7774 | 4.5935 | 280.8529 | 3785109.7471 | 0.29838
6.7 | 4295.2422 | 2774.3194 | 2331736.311 | 4.5915 | 280.8163 | 3781741.37 | 0.29921
6.71 | 4296.7654 | 2774.5892 | 2332204.948 | 4.5922 | 280.8163 | 3781741.37 | 0.29975
6.72 | 4292.4284 | 2773.8321 | 2330436.7158 | 4.5902 | 280.7798 | 3778373.6662 | 0.30058
6.73 | 4293.9574 | 2774.103 | 2330907.4448 | 4.591 | 280.7798 | 3778373.6662 | 0.30112
6.74 | 4289.611 | 2773.344 | 2329135.435 | 4.589 | 280.7433 | 3775006.6411 | 0.30195
6.75 | 4291.1458 | 2773.616 | 2329608.269 | 4.5897 | 280.7433 | 3775006.6411 | 0.3025
6.76 | 4286.7901 | 2772.8552 | 2327832.4699 | 4.5877 | 280.7068 | 3771640.3 | 0.30333
6.77 | 4288.3306 | 2773.1283 | 2328307.4218 | 4.5884 | 280.7068 | 3771640.3 | 0.30388
6.78 | 4283.9655 | 2772.3657 | 2326527.8217 | 4.5864 | 280.6703 | 3768274.6482 | 0.30473
6.79 | 4285.5119 | 2772.6399 | 2327004.9045 | 4.5871 | 280.6703 | 3768274.6482 | 0.30528
6.8 | 4281.1373 | 2771.8754 | 2325221.4915 | 4.5851 | 280.6338 | 3764909.691 | 0.30613
6.81 | 4282.6896 | 2772.1507 | 2325700.7183 | 4.5859 | 280.6338 | 3764909.691 | 0.30668
6.82 | 4278.3055 | 2771.3844 | 2323913.4805 | 4.5838 | 280.5973 | 3761545.4338 | 0.30753
6.83 | 4279.8638 | 2771.6608 | 2324394.8646 | 4.5846 | 280.5973 | 3761545.4338 | 0.3081
6.84 | 4275.4701 | 2770.8926 | 2322603.79 | 4.5826 | 280.5608 | 3758181.8819 | 0.30895
6.85 | 4277.0343 | 2771.1701 | 2323087.3447 | 4.5833 | 280.5608 | 3758181.8819 | 0.30952
6.86 | 4272.6312 | 2770.4001 | 2321292.4212 | 4.5813 | 280.5243 | 3754819.0405 | 0.31038
6.87 | 4274.2013 | 2770.6787 | 2321778.1599 | 4.582 | 280.5243 | 3754819.0405 | 0.31095
6.88 | 4269.7886 | 2769.9068 | 2319979.3755 | 4.58 | 280.4879 | 3751456.915 | 0.31181
6.89 | 4271.3648 | 2770.1866 | 2320467.3116 | 4.5807 | 280.4879 | 3751456.915 | 0.31239
6.9 | 4266.9424 | 2769.4128 | 2318664.6541 | 4.5787 | 280.4514 | 3748095.5107 | 0.31326
6.91 | 4268.5247 | 2769.6937 | 2319154.8011 | 4.5794 | 280.4514 | 3748095.5107 | 0.31384
6.92 | 4264.0927 | 2768.9181 | 2317348.2583 | 4.5774 | 280.415 | 3744734.833 | 0.31471
6.93 | 4265.6811 | 2769.2001 | 2317840.63 | 4.5781 | 280.415 | 3744734.833 | 0.3153
6.94 | 4261.2394 | 2768.4226 | 2316030.1895 | 4.5761 | 280.3785 | 3741374.8871 | 0.31617
6.95 | 4262.8339 | 2768.7058 | 2316524.7996 | 4.5768 | 280.3785 | 3741374.8871 | 0.31676
6.96 | 4258.3825 | 2767.9263 | 2314710.4491 | 4.5748 | 280.3421 | 3738015.6785 | 0.31764
6.97 | 4259.9831 | 2768.2107 | 2315207.3114 | 4.5755 | 280.3421 | 3738015.6785 | 0.31824
6.98 | 4255.6313 | 2767.4484 | 2313435.2098 | 4.5735 | 280.3052 | 3734660.0834 | 0.31913
6.99 | 4257.1971 | 2767.7267 | 2313921.3815 | 4.5743 | 280.3052 | 3734660.0834 | 0.31973
7 | 4252.8948 | 2766.973 | 2312168.7204 | 4.5723 | 280.2681 | 3731300.7915 | 0.32062
7.01 | 4254.4458 | 2767.2487 | 2312650.6729 | 4.573 | 280.2681 | 3731300.7915 | 0.32123
7.02 | 4250.1382 | 2766.4938 | 2310895.0877 | 4.571 | 280.231 | 3727940.758 | 0.32213
7.03 | 4251.6942 | 2766.7704 | 2311378.9702 | 4.5718 | 280.231 | 3727940.758 | 0.32274
7.04 | 4247.3772 | 2766.0137 | 2309619.5553 | 4.5698 | 280.1939 | 3724581.1537 | 0.32364
7.05 | 4248.9389 | 2766.2915 | 2310105.5392 | 4.5705 | 280.1939 | 3724581.1537 | 0.32426
7.06 | 4244.6123 | 2765.5329 | 2308342.2585 | 4.5685 | 280.1568 | 3721221.9872 | 0.32517
7.07 | 4246.1799 | 2765.8118 | 2308830.3599 | 4.5693 | 280.1568 | 3721221.9872 | 0.3258
7.08 | 4241.8437 | 2765.0513 | 2307063.2004 | 4.5673 | 280.1196 | 3717863.2638 | 0.32671
7.09 | 4243.4172 | 2765.3313 | 2307553.4325 | 4.568 | 280.1196 | 3717863.2638 | 0.32734
7.1 | 4239.0713 | 2764.569 | 2305782.3664 | 4.566 | 280.0825 | 3714504.9581 | 0.32825
7.11 | 4240.6506 | 2764.85 | 2306274.7468 | 4.5667 | 280.0825 | 3714504.9581 | 0.32889
7.12 | 4236.295 | 2764.0858 | 2304499.7429 | 4.5647 | 280.0454 | 3711147.0407 | 0.32981
7.13 | 4237.8803 | 2764.368 | 2304994.2903 | 4.5655 | 280.0454 | 3711147.0407 | 0.33045
7.14 | 4233.5149 | 2763.6019 | 2303215.3674 | 4.5635 | 280.0083 | 3707789.5841 | 0.33137
7.15 | 4235.1063 | 2763.8852 | 2303712.0862 | 4.5642 | 280.0083 | 3707789.5841 | 0.33202
7.16 | 4230.7312 | 2763.1172 | 2301929.2337 | 4.5622 | 279.9712 | 3704432.5937 | 0.33295
7.17 | 4232.3285 | 2763.4016 | 2302428.137 | 4.563 | 279.9712 | 3704432.5937 | 0.33361
7.18 | 4227.9436 | 2762.6317 | 2300641.342 | 4.5609 | 279.9342 | 3701076.0749 | 0.33454
7.19 | 4229.547 | 2762.9173 | 2301142.4434 | 4.5617 | 279.9342 | 3701076.0749 | 0.3352
7.2 | 4225.1523 | 2762.1454 | 2299351.6927 | 4.5597 | 279.8971 | 3697720.0329 | 0.33614
7.21 | 4226.7617 | 2762.4322 | 2299855.0061 | 4.5604 | 279.8971 | 3697720.0329 | 0.3368
7.22 | 4222.3572 | 2761.6584 | 2298060.2865 | 4.5584 | 279.86 | 3694364.4729 | 0.33775
7.23 | 4223.9728 | 2761.9463 | 2298565.8258 | 4.5591 | 279.86 | 3694364.4729 | 0.33842
7.24 | 4219.5583 | 2761.1706 | 2296767.1239 | 4.5571 | 279.8229 | 3691009.4003 | 0.33937
7.25 | 4221.18 | 2761.4597 | 2297274.9032 | 4.5579 | 279.8229 | 3691009.4003 | 0.34005
7.26 | 4216.7557 | 2760.682 | 2295472.2057 | 4.5558 | 279.7859 | 3687654.8203 | 0.341
7.27 | 4218.3836 | 2760.9723 | 2295982.2389 | 4.5566 | 279.7859 | 3687654.8203 | 0.34168
7.28 | 4213.9493 | 2760.1927 | 2294175.5325 | 4.5545 | 279.7488 | 3684300.7382 | 0.34264
7.29 | 4215.5835 | 2760.4841 | 2294687.8339 | 4.5553 | 279.7488 | 3684300.7382 | 0.34333
7.3 | 4211.1392 | 2759.7025 | 2292877.1049 | 4.5533 | 279.7117 | 3680947.1594 | 0.3443
7.31 | 4212.7796 | 2759.9951 | 2293391.6888 | 4.554 | 279.7117 | 3680947.1594 | 0.34499
7.32 | 4208.3253 | 2759.2116 | 2291576.9237 | 4.552 | 279.6747 | 3677594.089 | 0.34596
7.33 | 4209.972 | 2759.5054 | 2292093.8044 | 4.5527 | 279.6747 | 3677594.089 | 0.34667
7.34 | 4205.5076 | 2758.72 | 2290274.9895 | 4.5507 | 279.6376 | 3674241.5325 | 0.34764
7.35 | 4207.1607 | 2759.0149 | 2290794.1816 | 4.5515 | 279.6376 | 3674241.5325 | 0.34835
7.36 | 4202.6862 | 2758.2275 | 2288971.3032 | 4.5494 | 279.6006 | 3670889.495 | 0.34933
7.37 | 4204.3456 | 2758.5237 | 2289492.8213 | 4.5502 | 279.6006 | 3670889.495 | 0.35005
7.38 | 4199.8611 | 2757.7343 | 2287665.8655 | 4.5481 | 279.5636 | 3667537.982 | 0.35103
7.39 | 4201.5269 | 2758.0317 | 2288189.7242 | 4.5489 | 279.5636 | 3667537.982 | 0.35175
7.4 | 4197.0322 | 2757.2403 | 2286358.6772 | 4.5468 | 279.5265 | 3664186.9986 | 0.35275
7.41 | 4198.7044 | 2757.5389 | 2286884.8913 | 4.5476 | 279.5265 | 3664186.9986 | 0.35347
7.42 | 4194.1995 | 2756.7455 | 2285049.7391 | 4.5455 | 279.4895 | 3660836.5503 | 0.35447
7.43 | 4195.8782 | 2757.0453 | 2285578.3235 | 4.5463 | 279.4895 | 3660836.5503 | 0.35521
7.44 | 4191.3631 | 2756.2499 | 2283739.052 | 4.5442 | 279.4525 | 3657486.6424 | 0.35621
7.45 | 4193.0484 | 2756.551 | 2284270.0218 | 4.545 | 279.4525 | 3657486.6424 | 0.35695
7.46 | 4188.523 | 2755.7535 | 2282426.6168 | 4.5429 | 279.4155 | 3654137.2801 | 0.35796
7.47 | 4190.2148 | 2756.0559 | 2282959.9871 | 4.5437 | 279.4155 | 3654137.2801 | 0.35871
7.48 | 4185.6791 | 2755.2564 | 2281112.4345 | 4.5416 | 279.3785 | 3650788.4688 | 0.35972
7.49 | 4187.3775 | 2755.56 | 2281648.2204 | 4.5424 | 279.3785 | 3650788.4688 | 0.36048
7.5 | 4182.8315 | 2754.7585 | 2279796.5059 | 4.5403 | 279.3415 | 3647440.2138 | 0.3615
7.51 | 4184.5365 | 2755.0633 | 2280334.7228 | 4.5411 | 279.3415 | 3647440.2138 | 0.36227
7.52 | 4180.018 | 2754.2665 | 2278494.8325 | 4.539 | 279.304 | 3644081.8892 | 0.36329
7.53 | 4181.7148 | 2754.5699 | 2279030.7255 | 4.5398 | 279.304 | 3644081.8892 | 0.36406
7.54 | 4177.1992 | 2753.7734 | 2277191.6769 | 4.5377 | 279.2661 | 3640712.5002 | 0.3651
7.55 | 4178.898 | 2754.0773 | 2277728.5436 | 4.5385 | 279.2661 | 3640712.5002 | 0.36588
7.56 | 4174.3715 | 2753.2786 | 2275884.8988 | 4.5364 | 279.2282 | 3637342.0787 | 0.36692
7.57 | 4176.0772 | 2753.5838 | 2276424.3131 | 4.5372 | 279.2282 | 3637342.0787 | 0.36771
7.58 | 4171.5399 | 2752.783 | 2274576.3483 | 4.5351 | 279.1904 | 3633971.9981 | 0.36875
7.59 | 4173.2157 | 2753.083 | 2275102.7234 | 4.5359 | 279.1904 | 3633971.9981 | 0.36955
7.6 | 4168.703 | 2752.2864 | 2273263.8831 | 4.5338 | 279.1525 | 3630602.2804 | 0.3706
7.61 | 4170.3367 | 2752.579 | 2273773.5012 | 4.5346 | 279.1525 | 3630602.2804 | 0.3714
7.62 | 4165.8303 | 2751.7834 | 2271935.5769 | 4.5325 | 279.1146 | 3627232.9365 | 0.37246
7.63 | 4167.466 | 2752.0764 | 2272446.3563 | 4.5333 | 279.1146 | 3627232.9365 | 0.37327
7.64 | 4162.95 | 2751.2789 | 2270604.3844 | 4.5312 | 279.0768 | 3623863.9585 | 0.37434
7.65 | 4164.5922 | 2751.5732 | 2271117.536 | 4.5319 | 279.0768 | 3623863.9585 | 0.37516
7.66 | 4160.0654 | 2750.7735 | 2269271.2005 | 4.5298 | 279.0389 | 3620495.2794 | 0.37623
7.67 | 4161.7142 | 2751.069 | 2269786.8054 | 4.5306 | 279.0389 | 3620495.2794 | 0.37706
7.68 | 4157.1767 | 2750.2673 | 2267936.1267 | 4.5285 | 279.0011 | 3617127.001 | 0.37814
7.69 | 4158.8323 | 2750.5641 | 2268454.1897 | 4.5293 | 279.0011 | 3617127.001 | 0.37897
7.7 | 4154.2839 | 2749.7602 | 2266599.1553 | 4.5272 | 278.9632 | 3613759.1293 | 0.38006
7.71 | 4155.9463 | 2750.0583 | 2267119.6923 | 4.528 | 278.9632 | 3613759.1293 | 0.3809
7.72 | 4151.3871 | 2749.2523 | 2265260.2867 | 4.5258 | 278.9254 | 3610391.6701 | 0.38199
7.73 | 4153.0563 | 2749.5517 | 2265783.3142 | 4.5266 | 278.9254 | 3610391.6701 | 0.38284
7.74 | 4148.4862 | 2748.7435 | 2263919.5216 | 4.5245 | 278.8876 | 3607024.629 | 0.38394
7.75 | 4150.1623 | 2749.0442 | 2264445.0562 | 4.5253 | 278.8876 | 3607024.629 | 0.3848
7.76 | 4145.5812 | 2748.2339 | 2262576.8607 | 4.5232 | 278.8498 | 3603658.0119 | 0.38591
7.77 | 4147.2642 | 2748.5359 | 2263104.9193 | 4.524 | 278.8498 | 3603658.0119 | 0.38677
7.78 | 4142.6722 | 2747.7234 | 2261232.305 | 4.5218 | 278.8119 | 3600291.8244 | 0.38789
7.79 | 4144.3621 | 2748.0268 | 2261762.9045 | 4.5226 | 278.8119 | 3600291.8244 | 0.38876
7.8 | 4139.7592 | 2747.2121 | 2259885.8553 | 4.5205 | 278.7741 | 3596926.0724 | 0.38988
7.81 | 4141.4561 | 2747.5168 | 2260419.0128 | 4.5213 | 278.7741 | 3596926.0724 | 0.39076
7.82 | 4136.842 | 2746.7 | 2258537.5125 | 4.5191 | 278.7363 | 3593560.7616 | 0.39189
7.83 | 4138.546 | 2747.006 | 2259073.2452 | 4.5199 | 278.7363 | 3593560.7616 | 0.39278
7.84 | 4133.9209 | 2746.187 | 2257187.2776 | 4.5178 | 278.6985 | 3590195.8977 | 0.39392
7.85 | 4135.6319 | 2746.4944 | 2257725.6028 | 4.5186 | 278.6985 | 3590195.8977 | 0.39482
7.86 | 4130.9956 | 2745.6732 | 2255835.1514 | 4.5164 | 278.6607 | 3586831.4865 | 0.39597
7.87 | 4132.7138 | 2745.9819 | 2256376.0866 | 4.5172 | 278.6607 | 3586831.4865 | 0.39688
7.88 | 4128.0664 | 2745.1585 | 2254481.135 | 4.5151 | 278.6229 | 3583467.5339 | 0.39803
7.89 | 4129.7917 | 2745.4686 | 2255024.6978 | 4.5159 | 278.6229 | 3583467.5339 | 0.39895
7.9 | 4125.133 | 2744.643 | 2253125.2294 | 4.5137 | 278.5851 | 3580104.0455 | 0.40011
7.91 | 4126.8656 | 2744.9544 | 2253671.4374 | 4.5145 | 278.5851 | 3580104.0455 | 0.40103
7.92 | 4122.1957 | 2744.1266 | 2251767.4357 | 4.5124 | 278.5473 | 3576741.0272 | 0.4022
7.93 | 4123.9355 | 2744.4394 | 2252316.3068 | 4.5132 | 278.5473 | 3576741.0272 | 0.40314
7.94 | 4119.2543 | 2743.6094 | 2250407.7548 | 4.511 | 278.5095 | 3573378.4847 | 0.40432
7.95 | 4121.0014 | 2743.9236 | 2250959.307 | 4.5118 | 278.5095 | 3573378.4847 | 0.40526
7.96 | 4116.3087 | 2743.0901 | 2249046.188 | 4.5096 | 278.4718 | 3570016.4239 | 0.40645
7.97 | 4118.0632 | 2743.4064 | 2249600.1912 | 4.5105 | 278.4718 | 3570016.4239 | 0.4074
7.98 | 4113.3593 | 2742.5694 | 2247682.7312 | 4.5083 | 278.434 | 3566654.8506 | 0.40859
7.99 | 4115.1209 | 2742.8871 | 2248239.1126 | 4.5091 | 278.434 | 3566654.8506 | 0.40956
8 | 4110.4059 | 2742.048 | 2246317.179 | 4.5069 | 278.3962 | 3563293.7705 | 0.41076
8.01 | 4112.1748 | 2742.3671 | 2246876.2541 | 4.5077 | 278.3962 | 3563293.7705 | 0.41173
8.02 | 4107.4484 | 2741.5257 | 2244949.7165 | 4.5055 | 278.3585 | 3559933.1893 | 0.41295
8.03 | 4109.2248 | 2741.8462 | 2245511.5367 | 4.5064 | 278.3585 | 3559933.1893 | 0.41393
8.04 | 4104.5266 | 2741.0095 | 2243597.177 | 4.5042 | 278.3205 | 3556574.8657 | 0.41515
8.05 | 4106.2949 | 2741.3287 | 2244156.7404 | 4.505 | 278.3205 | 3556574.8657 | 0.41614
8.06 | 4101.6992 | 2740.5101 | 2242285.3568 | 4.5029 | 278.282 | 3553212.1699 | 0.41738
8.07 | 4103.4306 | 2740.8226 | 2242833.4612 | 4.5037 | 278.282 | 3553212.1699 | 0.41838
8.08 | 4098.8331 | 2740.0035 | 2240959.7144 | 4.5015 | 278.2435 | 3549846.8356 | 0.41963
8.09 | 4100.5696 | 2740.3171 | 2241509.9535 | 4.5024 | 278.2435 | 3549846.8356 | 0.42064
8.1 | 4095.9611 | 2739.4958 | 2239631.7181 | 4.5002 | 278.2049 | 3546481.6997 | 0.42189
8.11 | 4097.7047 | 2739.8107 | 2240184.5457 | 4.501 | 278.2049 | 3546481.6997 | 0.42292
8.12 | 4093.0187 | 2738.8756 | 2238301.7207 | 4.4989 | 278.1664 | 3543116.7762 | 0.42418
8.13 | 4094.8125 | 2739.2747 | 2238824.1161 | 4.4997 | 278.1664 | 3543116.7762 | 0.42522
8.14 | 4090.0903 | 2738.2402 | 2236974.6238 | 4.4976 | 278.1278 | 3539752.0709 | 0.42649
8.15 | 4091.849 | 2738.6327 | 2237455.2758 | 4.4984 | 278.1278 | 3539752.0709 | 0.42753
8.16 | 4087.1582 | 2737.6048 | 2235617.1521 | 4.4962 | 278.0893 | 3536387.5801 | 0.42882
8.17 | 4088.9091 | 2737.9956 | 2236096.2027 | 4.4971 | 278.0893 | 3536387.5801 | 0.42987
8.18 | 4084.2106 | 2736.9657 | 2234254.4611 | 4.4949 | 278.0508 | 3533023.2457 | 0.43117
8.19 | 4085.9678 | 2737.3581 | 2234735.7714 | 4.4957 | 278.0508 | 3533023.2457 | 0.43223
8.2 | 4081.258 | 2736.3254 | 2232889.6723 | 4.4936 | 278.0122 | 3529659.09 | 0.43353
8.21 | 4083.0223 | 2736.7195 | 2233373.3425 | 4.4944 | 278.0122 | 3529659.09 | 0.43461
8.22 | 4078.3012 | 2735.684 | 2231522.8973 | 4.4922 | 277.9737 | 3526295.1593 | 0.43593
8.23 | 4080.0726 | 2736.0797 | 2232008.9308 | 4.4931 | 277.9737 | 3526295.1593 | 0.43702
8.24 | 4075.3401 | 2735.0415 | 2230154.1275 | 4.4909 | 277.9352 | 3522931.4592 | 0.43834
8.25 | 4077.1187 | 2735.4389 | 2230642.5397 | 4.4917 | 277.9352 | 3522931.4592 | 0.43944
8.26 | 4072.3747 | 2734.3978 | 2228783.363 | 4.4896 | 277.8966 | 3519567.9953 | 0.44077
8.27 | 4074.1605 | 2734.797 | 2229274.17 | 4.4904 | 277.8966 | 3519567.9953 | 0.44189
8.28 | 4069.405 | 2733.753 | 2227410.6042 | 4.4882 | 277.8581 | 3516204.7734 | 0.44323
8.29 | 4071.1981 | 2734.154 | 2227903.8225 | 4.4891 | 277.8581 | 3516204.7734 | 0.44435
8.3 | 4066.4311 | 2733.1071 | 2226035.8518 | 4.4869 | 277.8196 | 3512841.799 | 0.44571
8.31 | 4068.2315 | 2733.5098 | 2226531.4977 | 4.4877 | 277.8196 | 3512841.799 | 0.44684
8.32 | 4063.4528 | 2732.4601 | 2224659.1063 | 4.4855 | 277.7811 | 3509479.0779 | 0.44821
8.33 | 4065.2606 | 2732.8646 | 2225157.1965 | 4.4864 | 277.7811 | 3509479.0779 | 0.44936
8.34 | 4060.4704 | 2731.812 | 2223280.3685 | 4.4842 | 277.7426 | 3506116.6155 | 0.45073
8.35 | 4062.2855 | 2732.2182 | 2223780.9195 | 4.485 | 277.7426 | 3506116.6155 | 0.4519
8.36 | 4057.4836 | 2731.1627 | 2221899.639 | 4.4828 | 277.704 | 3502754.4178 | 0.45328
8.37 | 4059.3062 | 2731.5707 | 2222402.6677 | 4.4837 | 277.704 | 3502754.4178 | 0.45446
8.38 | 4054.4926 | 2730.5124 | 2220516.9184 | 4.4815 | 277.6655 | 3499392.4902 | 0.45585
8.39 | 4056.3227 | 2730.9221 | 2221022.4419 | 4.4823 | 277.6655 | 3499392.4902 | 0.45704
8.4 | 4051.4973 | 2729.8609 | 2219132.2077 | 4.4801 | 277.627 | 3496030.8385 | 0.45845
8.41 | 4053.3349 | 2730.2724 | 2219640.2429 | 4.481 | 277.627 | 3496030.8385 | 0.45965
8.42 | 4048.4977 | 2729.2083 | 2217745.5074 | 4.4788 | 277.5885 | 3492669.4683 | 0.46107
8.43 | 4050.3429 | 2729.6216 | 2218256.0715 | 4.4796 | 277.5885 | 3492669.4683 | 0.46229
8.44 | 4045.4939 | 2728.5545 | 2216356.8184 | 4.4774 | 277.55 | 3489308.3855 | 0.46372
8.45 | 4047.3467 | 2728.9697 | 2216869.9288 | 4.4783 | 277.55 | 3489308.3855 | 0.46495
8.46 | 4042.4858 | 2727.8996 | 2214966.1416 | 4.476 | 277.5115 | 3485947.5956 | 0.46639
8.47 | 4044.3463 | 2728.3167 | 2215481.8157 | 4.4769 | 277.5115 | 3485947.5956 | 0.46763
8.48 | 4039.4735 | 2727.2437 | 2213573.4778 | 4.4747 | 277.473 | 3482587.1044 | 0.46909
8.49 | 4041.3417 | 2727.6625 | 2214091.7331 | 4.4756 | 277.473 | 3482587.1044 | 0.47035
8.5 | 4036.4569 | 2726.5865 | 2212178.8278 | 4.4733 | 277.4345 | 3479226.9176 | 0.47182
8.51 | 4038.3259 | 2727.0057 | 2212696.8036 | 4.4742 | 277.4345 | 3479226.9176 | 0.47309
8.52 | 4033.4389 | 2725.9289 | 2210783.0026 | 4.4719 | 277.3961 | 3475867.0434 | 0.47457
8.53 | 4035.2816 | 2726.3425 | 2211290.0705 | 4.4728 | 277.3961 | 3475867.0434 | 0.47585
8.54 | 4030.3997 | 2725.2665 | 2209377.0034 | 4.4706 | 277.3576 | 3472507.4948 | 0.47735
8.55 | 4032.2409 | 2725.6799 | 2209883.7155 | 4.4714 | 277.3576 | 3472507.4948 | 0.47864
8.56 | 4027.3639 | 2724.6046 | 2207972.5383 | 4.4692 | 277.3189 | 3469146.7017 | 0.48015
8.57 | 4029.2067 | 2725.0184 | 2208480.1623 | 4.4701 | 277.3189 | 3469146.7017 | 0.48147
8.58 | 4024.3424 | 2723.9457 | 2206574.3006 | 4.4678 | 277.2795 | 3465772.5696 | 0.48299
8.59 | 4026.1834 | 2724.3592 | 2207081.847 | 4.4687 | 277.2795 | 3465772.5696 | 0.48432
8.6 | 4021.3053 | 2723.2831 | 2205170.1234 | 4.4664 | 277.2401 | 3462395.5049 | 0.48586
8.61 | 4023.1552 | 2723.6987 | 2205680.6895 | 4.4673 | 277.2401 | 3462395.5049 | 0.4872
8.62 | 4018.2642 | 2722.6194 | 2203764.0708 | 4.465 | 277.2007 | 3459018.5572 | 0.48876
8.63 | 4020.1222 | 2723.037 | 2204277.3229 | 4.4659 | 277.2007 | 3459018.5572 | 0.49012
8.64 | 4015.2185 | 2721.9545 | 2202355.8849 | 4.4637 | 277.1613 | 3455641.7408 | 0.49168
8.65 | 4017.0847 | 2722.3741 | 2202871.8237 | 4.4645 | 277.1613 | 3455641.7408 | 0.49306
8.66 | 4012.1683 | 2721.2885 | 2200945.5499 | 4.4623 | 277.1219 | 3452265.0615 | 0.49464
8.67 | 4014.0425 | 2721.7099 | 2201464.195 | 4.4632 | 277.1219 | 3452265.0615 | 0.49603
8.68 | 4009.1134 | 2720.6212 | 2199533.0665 | 4.4609 | 277.0825 | 3448888.5253 | 0.49763
8.69 | 4010.9959 | 2721.0446 | 2200054.4376 | 4.4618 | 277.0825 | 3448888.5253 | 0.49904
8.7 | 4006.0539 | 2719.9527 | 2198118.4081 | 4.4595 | 277.0431 | 3445512.0879 | 0.50065
8.71 | 4007.9446 | 2720.3781 | 2198642.5325 | 4.4604 | 277.0431 | 3445512.0879 | 0.50207
8.72 | 4002.9898 | 2719.2829 | 2196701.5788 | 4.4581 | 277.0037 | 3442135.7507 | 0.5037
8.73 | 4004.8887 | 2719.7103 | 2197228.4775 | 4.459 | 277.0037 | 3442135.7507 | 0.50514
8.74 | 3999.921 | 2718.612 | 2195282.6113 | 4.4567 | 276.9643 | 3438759.5772 | 0.50678
8.75 | 4001.8283 | 2719.0414 | 2195812.2957 | 4.4576 | 276.9643 | 3438759.5772 | 0.50824
8.76 | 3996.8477 | 2717.9398 | 2193861.4997 | 4.4553 | 276.9249 | 3435383.5735 | 0.50989
8.77 | 3998.7634 | 2718.3712 | 2194393.9898 | 4.4562 | 276.9249 | 3435383.5735 | 0.51137
8.78 | 3993.7697 | 2717.2664 | 2192438.2446 | 4.4539 | 276.8855 | 3432007.7457 | 0.51304
8.79 | 3995.6939 | 2717.6999 | 2192973.5607 | 4.4548 | 276.8855 | 3432007.7457 | 0.51453
8.8 | 3990.6872 | 2716.5918 | 2191012.8467 | 4.4525 | 276.8461 | 3428632.0996 | 0.51622
8.81 | 3992.6198 | 2717.0273 | 2191551.0093 | 4.4534 | 276.8461 | 3428632.0996 | 0.51773
8.82 | 3987.6001 | 2715.916 | 2189585.3069 | 4.4511 | 276.8067 | 3425256.6414 | 0.51944
8.83 | 3989.5413 | 2716.3535 | 2190126.3369 | 4.452 | 276.8067 | 3425256.6414 | 0.52097
8.84 | 3984.5083 | 2715.239 | 2188155.6263 | 4.4497 | 276.7674 | 3421881.377 | 0.52269
8.85 | 3986.4582 | 2715.6786 | 2188699.5444 | 4.4506 | 276.7674 | 3421881.377 | 0.52423
8.86 | 3981.412 | 2714.5608 | 2186723.8057 | 4.4483 | 276.728 | 3418506.3125 | 0.52597
8.87 | 3983.3706 | 2715.0024 | 2187270.633 | 4.4492 | 276.728 | 3418506.3125 | 0.52754
8.88 | 3978.3112 | 2713.8813 | 2185289.8462 | 4.4468 | 276.6886 | 3415131.4539 | 0.5293
8.89 | 3980.2784 | 2714.3251 | 2185839.6038 | 4.4478 | 276.6886 | 3415131.4539 | 0.53088
8.9 | 3975.2057 | 2713.2006 | 2183853.7487 | 4.4454 | 276.6492 | 3411756.8072 | 0.53266
8.91 | 3977.1817 | 2713.6465 | 2184406.458 | 4.4464 | 276.6492 | 3411756.8072 | 0.53426
8.92 | 3972.0957 | 2712.5187 | 2182415.5143 | 4.444 | 276.6098 | 3408382.3785 | 0.53605
8.93 | 3974.0805 | 2712.9667 | 2182971.1969 | 4.4449 | 276.6098 | 3408382.3785 | 0.53768
8.94 | 3968.981 | 2711.8356 | 2180975.1442 | 4.4426 | 276.5705 | 3405008.1739 | 0.53949
8.95 | 3970.9748 | 2712.2857 | 2181533.8216 | 4.4435 | 276.5705 | 3405008.1739 | 0.54113
8.96 | 3965.8618 | 2711.1512 | 2179532.6394 | 4.4412 | 276.5311 | 3401634.1994 | 0.54296
8.97 | 3967.8646 | 2711.6035 | 2180094.3336 | 4.4421 | 276.5311 | 3401634.1994 | 0.54462
8.98 | 3962.7381 | 2710.4657 | 2178088.0011 | 4.4397 | 276.4917 | 3398260.4611 | 0.54647
8.99 | 3964.7499 | 2710.9201 | 2178652.7341 | 4.4407 | 276.4917 | 3398260.4611 | 0.54816
9 | 3959.6097 | 2709.7789 | 2176641.2305 | 4.4383 | 276.4524 | 3394886.9651 | 0.55003
9.01 | 3961.6306 | 2710.2355 | 2177209.0245 | 4.4392 | 276.4524 | 3394886.9651 | 0.55173
9.02 | 3956.4768 | 2709.0908 | 2175192.3289 | 4.4369 | 276.413 | 3391513.7176 | 0.55362
9.03 | 3958.5069 | 2709.5497 | 2175763.2063 | 4.4378 | 276.413 | 3391513.7176 | 0.55535
9.04 | 3953.3394 | 2708.4016 | 2173741.2975 | 4.4354 | 276.3736 | 3388140.7246 | 0.55726
9.05 | 3955.3786 | 2708.8627 | 2174315.2809 | 4.4364 | 276.3736 | 3388140.7246 | 0.55901
9.06 | 3950.1974 | 2707.7111 | 2172288.1376 | 4.434 | 276.3343 | 3384767.9922 | 0.56093
9.07 | 3952.2459 | 2708.1745 | 2172865.2497 | 4.435 | 276.3343 | 3384767.9922 | 0.56271
9.08 | 3947.1005 | 2707.0305 | 2170853.349 | 4.4326 | 276.294 | 3381372.4628 | 0.56466
9.09 | 3949.1374 | 2707.4913 | 2171427.5279 | 4.4335 | 276.294 | 3381372.4628 | 0.56645
9.1 | 3943.9798 | 2706.3443 | 2169409.9094 | 4.4311 | 276.2536 | 3377966.4526 | 0.56843
9.11 | 3946.0263 | 2706.8074 | 2169987.4626 | 4.4321 | 276.2536 | 3377966.4526 | 0.57025
9.12 | 3940.8534 | 2705.6566 | 2167964.0098 | 4.4297 | 276.2131 | 3374559.8335 | 0.57224
9.13 | 3942.9098 | 2706.1221 | 2168544.8265 | 4.4307 | 276.2131 | 3374559.8335 | 0.57409
9.14 | 3937.7225 | 2704.9677 | 2166515.9038 | 4.4283 | 276.1727 | 3371153.198 | 0.5761
9.15 | 3939.7882 | 2705.4354 | 2167099.893 | 4.4292 | 276.1727 | 3371153.198 | 0.57797
9.16 | 3934.5866 | 2704.2774 | 2165065.5048 | 4.4268 | 276.1322 | 3367746.554 | 0.58001
9.17 | 3936.6618 | 2704.7475 | 2165652.6854 | 4.4278 | 276.1322 | 3367746.554 | 0.5819
9.18 | 3931.4458 | 2703.5859 | 2163612.8089 | 4.4254 | 276.0918 | 3364339.9078 | 0.58396
9.19 | 3933.5306 | 2704.0583 | 2164203.2049 | 4.4264 | 276.0918 | 3364339.9078 | 0.58588
9.2 | 3928.3 | 2702.8931 | 2162157.8165 | 4.4239 | 276.0513 | 3360933.266 | 0.58797
9.21 | 3930.3945 | 2703.3678 | 2162751.4523 | 4.4249 | 276.0513 | 3360933.266 | 0.58991
9.22 | 3925.1492 | 2702.1989 | 2160700.4511 | 4.4225 | 276.0108 | 3357526.4975 | 0.59202
9.23 | 3927.2534 | 2702.6759 | 2161297.3744 | 4.4235 | 276.0108 | 3357526.4975 | 0.59399
9.24 | 3921.9935 | 2701.5034 | 2159240.8082 | 4.421 | 275.9704 | 3354119.7468 | 0.59612
9.25 | 3924.1075 | 2701.9828 | 2159841.0216 | 4.422 | 275.9704 | 3354119.7468 | 0.59812
9.26 | 3918.8329 | 2700.8066 | 2157778.8736 | 4.4196 | 275.9299 | 3350713.0235 | 0.60028
9.27 | 3920.9567 | 2701.2884 | 2158382.4006 | 4.4206 | 275.9299 | 3350713.0235 | 0.6023
9.28 | 3915.6673 | 2700.1085 | 2156314.6468 | 4.4181 | 275.8895 | 3347306.3342 | 0.60448
9.29 | 3917.8011 | 2700.5926 | 2156921.5124 | 4.4191 | 275.8895 | 3347306.3342 | 0.60653
9.3 | 3912.4969 | 2699.409 | 2154848.1285 | 4.4167 | 275.849 | 3343899.6853 | 0.60874
9.31 | 3914.6406 | 2699.8956 | 2155458.3582 | 4.4177 | 275.849 | 3343899.6853 | 0.61082
9.32 | 3909.3216 | 2698.7083 | 2153379.3196 | 4.4152 | 275.8085 | 3340493.0835 | 0.61306
9.33 | 3911.4753 | 2699.1973 | 2153992.9388 | 4.4162 | 275.8085 | 3340493.0835 | 0.61516
9.34 | 3906.1413 | 2698.0062 | 2151908.221 | 4.4137 | 275.7681 | 3337086.5353 | 0.61743
9.35 | 3908.3052 | 2698.4977 | 2152525.2554 | 4.4148 | 275.7681 | 3337086.5353 | 0.61956
9.36 | 3902.9562 | 2697.3029 | 2150434.8335 | 4.4123 | 275.7276 | 3333680.0471 | 0.62185
9.37 | 3905.1325 | 2697.7973 | 2151056.268 | 4.4133 | 275.7276 | 3333680.0471 | 0.62402
9.38 | 3899.7651 | 2696.5979 | 2148958.864 | 4.4108 | 275.6872 | 3330273.6248 | 0.62634
9.39 | 3901.9604 | 2697.0968 | 2149587.1528 | 4.4118 | 275.6872 | 3330273.6248 | 0.62854
9.4 | 3896.5733 | 2695.8926 | 2147482.5982 | 4.4093 | 275.6467 | 3326867.2734 | 0.63088
9.41 | 3898.7812 | 2696.3945 | 2148115.0957 | 4.4104 | 275.6467 | 3326867.2734 | 0.63311
9.42 | 3893.378 | 2695.1863 | 2146004.5079 | 4.4078 | 275.6063 | 3323460.9987 | 0.63549
9.43 | 3895.5967 | 2695.6908 | 2146640.6212 | 4.4089 | 275.6063 | 3323460.9987 | 0.63775
9.44 | 3890.1779 | 2694.4787 | 2144524.1373 | 4.4064 | 275.5658 | 3320054.807 | 0.64016
9.45 | 3892.4072 | 2694.9858 | 2145163.8587 | 4.4074 | 275.5658 | 3320054.807 | 0.64245
9.46 | 3886.9729 | 2693.7698 | 2143041.4581 | 4.4049 | 275.5254 | 3316648.705 | 0.64489
9.47 | 3889.2129 | 2694.2794 | 2143684.8149 | 4.406 | 275.5254 | 3316648.705 | 0.64721
9.48 | 3883.7629 | 2693.0595 | 2141556.4709 | 4.4034 | 275.4849 | 3313242.6993 | 0.64968
9.49 | 3886.0137 | 2693.5717 | 2142203.4914 | 4.4045 | 275.4849 | 3313242.6993 | 0.65204
9.5 | 3880.548 | 2692.3479 | 2140069.177 | 4.4019 | 275.4445 | 3309836.7966 | 0.65454
9.51 | 3882.8096 | 2692.8628 | 2140719.8896 | 4.403 | 275.4445 | 3309836.7966 | 0.65694
9.52 | 3877.3281 | 2691.6349 | 2138579.5778 | 4.4004 | 275.404 | 3306431.0035 | 0.65947
9.53 | 3879.6007 | 2692.1525 | 2139234.0112 | 4.4015 | 275.404 | 3306431.0035 | 0.6619
9.54 | 3874.1033 | 2690.9207 | 2137087.6746 | 4.3989 | 275.3636 | 3303025.3268 | 0.66446
9.55 | 3876.3869 | 2691.4409 | 2137745.8577 | 4.4 | 275.3636 | 3303025.3268 | 0.66693
9.56 | 3870.9166 | 2690.2147 | 2135611.2071 | 4.3975 | 275.323 | 3299620.8091 | 0.66953
9.57 | 3873.1923 | 2690.7332 | 2136267.5183 | 4.3985 | 275.323 | 3299620.8091 | 0.67203
9.58 | 3867.9018 | 2689.5468 | 2134206.5473 | 4.3961 | 275.2817 | 3296206.6808 | 0.67468
9.59 | 3870.1027 | 2690.0485 | 2134841.2697 | 4.3971 | 275.2817 | 3296206.6808 | 0.67722
9.6 | 3864.8187 | 2688.8633 | 2132779.0049 | 4.3946 | 275.2403 | 3292788.8762 | 0.67989
9.61 | 3867.025 | 2689.3664 | 2133416.3474 | 4.3957 | 275.2403 | 3292788.8762 | 0.68248
9.62 | 3861.7265 | 2688.1775 | 2131348.3198 | 4.3932 | 275.1989 | 3289370.8203 | 0.68519
9.63 | 3863.9429 | 2688.683 | 2131989.1027 | 4.3943 | 275.1989 | 3289370.8203 | 0.68781
9.64 | 3858.629 | 2687.4903 | 2129915.2037 | 4.3918 | 275.1575 | 3285952.5304 | 0.69056
9.65 | 3860.8557 | 2687.9983 | 2130559.4433 | 4.3928 | 275.1575 | 3285952.5304 | 0.69322
9.66 | 3855.5263 | 2686.8017 | 2128479.6554 | 4.3903 | 275.1161 | 3282534.0128 | 0.69601
9.67 | 3857.7633 | 2687.3122 | 2129127.3752 | 4.3914 | 275.1161 | 3282534.0128 | 0.69871
9.68 | 3852.4183 | 2686.1117 | 2127041.6721 | 4.3889 | 275.0747 | 3279115.2737 | 0.70154
9.69 | 3854.6657 | 2686.6248 | 2127692.8991 | 4.39 | 275.0747 | 3279115.2737 | 0.70428
9.7 | 3849.3051 | 2685.4204 | 2125601.244 | 4.3874 | 275.0333 | 3275696.3036 | 0.70715
9.71 | 3851.563 | 2685.936 | 2126256.0088 | 4.3885 | 275.0333 | 3275696.3036 | 0.70994
9.72 | 3846.1866 | 2684.7276 | 2124158.3305 | 4.386 | 274.9919 | 3272277.0331 | 0.71285
9.73 | 3848.4551 | 2685.2458 | 2124816.6748 | 4.3871 | 274.9919 | 3272277.0331 | 0.71568
9.74 | 3843.0628 | 2684.0334 | 2122712.9949 | 4.3845 | 274.9506 | 3268857.5637 | 0.71863
9.75 | 3845.342 | 2684.5542 | 2123374.9306 | 4.3856 | 274.9506 | 3268857.5637 | 0.72151
9.76 | 3839.9339 | 2683.3379 | 2121265.2253 | 4.3831 | 274.9092 | 3265437.902 | 0.72451
9.77 | 3842.2238 | 2683.8613 | 2121930.7798 | 4.3842 | 274.9092 | 3265437.902 | 0.72743
9.78 | 3836.7998 | 2682.641 | 2119815.0209 | 4.3816 | 274.8677 | 3262018.0545 | 0.73047
9.79 | 3839.1004 | 2683.167 | 2120484.2226 | 4.3827 | 274.8677 | 3262018.0545 | 0.73344
9.8 | 3833.6604 | 2681.9426 | 2118362.3814 | 4.3802 | 274.8263 | 3258598.0278 | 0.73652
9.81 | 3835.9719 | 2682.4713 | 2119035.2592 | 4.3813 | 274.8263 | 3258598.0278 | 0.73954
9.82 | 3830.5158 | 2681.2429 | 2116907.307 | 4.3787 | 274.7849 | 3255177.8281 | 0.74267
9.83 | 3832.8382 | 2681.7742 | 2117583.8899 | 4.3798 | 274.7849 | 3255177.8281 | 0.74574
9.84 | 3827.366 | 2680.5418 | 2115449.7975 | 4.3772 | 274.7435 | 3251757.4622 | 0.74892
9.85 | 3829.6994 | 2681.0758 | 2116130.1149 | 4.3784 | 274.7435 | 3251757.4622 | 0.75204
9.86 | 3824.2109 | 2679.8393 | 2113989.853 | 4.3758 | 274.7021 | 3248336.9364 | 0.75526
9.87 | 3826.5555 | 2680.376 | 2114673.9347 | 4.3769 | 274.7021 | 3248336.9364 | 0.75843
9.88 | 3821.0507 | 2679.1353 | 2112527.4737 | 4.3743 | 274.6607 | 3244916.2574 | 0.76171
9.89 | 3823.4065 | 2679.6748 | 2113215.3494 | 4.3754 | 274.6607 | 3244916.2574 | 0.76493
9.9 | 3817.8852 | 2678.43 | 2111062.6597 | 4.3728 | 274.6193 | 3241495.4317 | 0.76826
9.91 | 3820.2523 | 2678.9722 | 2111754.3596 | 4.374 | 274.6193 | 3241495.4317 | 0.77154
9.92 | 3814.7145 | 2677.7233 | 2109595.4112 | 4.3713 | 274.5779 | 3238074.4659 | 0.77492
9.93 | 3817.0929 | 2678.2683 | 2110290.9657 | 4.3725 | 274.5779 | 3238074.4659 | 0.77826
9.94 | 3811.5386 | 2677.0152 | 2108125.7283 | 4.3699 | 274.5365 | 3234653.3666 | 0.78169
9.95 | 3813.9285 | 2677.5629 | 2108825.1682 | 4.371 | 274.5365 | 3234653.3666 | 0.78508
9.96 | 3808.3575 | 2676.3057 | 2106653.6114 | 4.3684 | 274.495 | 3231232.1403 | 0.78857
9.97 | 3810.7589 | 2676.8562 | 2107356.9676 | 4.3695 | 274.495 | 3231232.1403 | 0.79202
9.98 | 3805.1712 | 2675.5947 | 2105179.0608 | 4.3669 | 274.4536 | 3227810.7939 | 0.79557
9.99 | 3807.5841 | 2676.1481 | 2105886.3646 | 4.3681 | 274.4536 | 3227810.7939 | 0.79908
10 | 3801.9796 | 2674.8824 | 2103702.0768 | 4.3654 | 274.4122 | 3224389.3338 | 0.80268
10.01 | 3804.4043 | 2675.4387 | 2104413.3597 | 4.3666 | 274.4122 | 3224389.3338 | 0.80626
10.02 | 3798.7829 | 2674.1686 | 2102222.6598 | 4.3639 | 274.3708 | 3220967.7668 | 0.80992
10.03 | 3801.2193 | 2674.7278 | 2102937.9536 | 4.3651 | 274.3708 | 3220967.7668 | 0.81356
10.04 | 3795.5829 | 2673.4539 | 2100741.6271 | 4.3624 | 274.3293 | 3217547.0783 | 0.81728
10.05 | 3798.0303 | 2674.0158 | 2101460.6882 | 4.3636 | 274.3293 | 3217547.0783 | 0.82099
10.06 | 3792.3834 | 2672.7391 | 2099260.5722 | 4.3609 | 274.2869 | 3214104.1427 | 0.82478
10.07 | 3794.8397 | 2673.3032 | 2099982.7838 | 4.3621 | 274.2869 | 3214104.1427 | 0.82855
10.08 | 3789.1681 | 2672.0205 | 2097772.8992 | 4.3594 | 274.2444 | 3210655.1636 | 0.83241
10.09 | 3791.64 | 2672.5883 | 2098500.319 | 4.3606 | 274.2444 | 3210655.1636 | 0.83625
10.1 | 3785.9494 | 2671.3008 | 2096283.3511 | 4.3579 | 274.2018 | 3207205.8229 | 0.84017
10.11 | 3788.4341 | 2671.8718 | 2097015.0465 | 4.3591 | 274.2018 | 3207205.8229 | 0.84408
10.12 | 3782.7254 | 2670.5798 | 2094791.2524 | 4.3564 | 274.1593 | 3203756.1424 | 0.84807
10.13 | 3785.2225 | 2671.1538 | 2095527.1829 | 4.3576 | 274.1593 | 3203756.1424 | 0.85206
10.14 | 3779.4958 | 2669.8572 | 2093296.5442 | 4.3549 | 274.1168 | 3200306.129 | 0.85612
10.15 | 3782.0055 | 2670.4342 | 2094036.7418 | 4.3561 | 274.1168 | 3200306.129 | 0.86018
10.16 | 3776.2606 | 2669.1331 | 2091799.2234 | 4.3534 | 274.0742 | 3196855.7892 | 0.86431
10.17 | 3778.7829 | 2669.7133 | 2092543.7237 | 4.3546 | 274.0742 | 3196855.7892 | 0.86845
10.18 | 3773.0198 | 2668.4075 | 2090299.2897 | 4.3518 | 274.0317 | 3193405.1297 | 0.87265
10.19 | 3775.5395 | 2668.9873 | 2091041.8141 | 4.3531 | 274.0317 | 3193405.1297 | 0.87687
10.2 | 3769.7804 | 2667.682 | 2088798.8365 | 4.3503 | 273.9891 | 3189954.0276 | 0.88115
10.21 | 3772.1888 | 2668.2369 | 2089495.6806 | 4.3515 | 273.9891 | 3189954.0276 | 0.88545
10.22 | 3766.5056 | 2666.9485 | 2087278.2721 | 4.3488 | 273.9466 | 3186502.6537 | 0.88981
10.23 | 3768.8507 | 2667.4891 | 2087952.9923 | 4.3499 | 273.9466 | 3186502.6537 | 0.8942
10.24 | 3763.177 | 2666.2026 | 2085736.1744 | 4.3472 | 273.904 | 3183051.0318 | 0.89864
10.25 | 3765.5268 | 2666.7444 | 2086413.3564 | 4.3484 | 273.904 | 3183051.0318 | 0.90311
10.26 | 3759.8367 | 2665.4536 | 2084189.9522 | 4.3457 | 273.8614 | 3179599.1797 | 0.90763
10.27 | 3762.1987 | 2665.9985 | 2084871.3541 | 4.3468 | 273.8614 | 3179599.1797 | 0.91219
10.28 | 3756.4903 | 2664.7031 | 2082640.9892 | 4.3441 | 273.8189 | 3176147.1064 | 0.9168
10.29 | 3758.8649 | 2665.251 | 2083326.6964 | 4.3452 | 273.8189 | 3176147.1064 | 0.92145
10.3 | 3753.1381 | 2663.9509 | 2081089.3336 | 4.3425 | 273.7763 | 3172694.8193 | 0.92615
10.31 | 3755.5255 | 2664.502 | 2081779.3808 | 4.3437 | 273.7763 | 3172694.8193 | 0.93089
10.32 | 3749.7802 | 2663.1972 | 2079534.9848 | 4.3409 | 273.7337 | 3169242.3257 | 0.93568
10.33 | 3752.1804 | 2663.7515 | 2080229.4094 | 4.3421 | 273.7337 | 3169242.3257 | 0.94052
10.34 | 3746.4165 | 2662.442 | 2077977.9435 | 4.3394 | 273.6912 | 3165789.6329 | 0.9454
10.35 | 3748.8297 | 2662.9994 | 2078676.7834 | 4.3405 | 273.6912 | 3165789.6329 | 0.95034
10.36 | 3743.047 | 2661.6851 | 2076418.2106 | 4.3378 | 273.6486 | 3162336.7482 | 0.95532
10.37 | 3745.4733 | 2662.2458 | 2077121.5041 | 4.3389 | 273.6486 | 3162336.7482 | 0.96037
10.38 | 3739.6718 | 2660.9267 | 2074855.7871 | 4.3362 | 273.606 | 3158883.6791 | 0.96544
10.39 | 3742.1113 | 2661.4906 | 2075563.5729 | 4.3374 | 273.606 | 3158883.6791 | 0.97059
10.4 | 3736.2908 | 2660.1667 | 2073290.674 | 4.3346 | 273.5634 | 3155430.433 | 0.97578
10.41 | 3738.7435 | 2660.7339 | 2074002.9912 | 4.3358 | 273.5634 | 3155430.433 | 0.98104
10.42 | 3732.904 | 2659.4052 | 2071722.8723 | 4.333 | 273.5208 | 3151977.0171 | 0.98633
10.43 | 3735.3702 | 2659.9756 | 2072439.7605 | 4.3342 | 273.5208 | 3151977.0171 | 0.9917
10.44 | 3729.5115 | 2658.642 | 2070152.3834 | 4.3314 | 273.4783 | 3148523.4391 | 0.9971
10.45 | 3233.4218 | 2659.2158 | 2070873.8823 | 4.3326 | 273.4783 | 3148523.4391 | 1.0026
10.46 | 1279.993 | 1806.261 | 929675.856 | 2.759 | 270.5419 | 3104563.8063 | 1.0026
10.47 | 1763.8802 | 2094.3347 | 1127680.8689 | 3.3193 | 270.5419 | 3100118.4949 | 1.0026
10.48 | 1713.3078 | 2041.1678 | 1136612.8117 | 3.2355 | 270.5419 | 3093664.6266 | 1.0026
10.49 | 1696.815 | 2035.5516 | 1121765.1208 | 3.2268 | 270.5419 | 3087510.7131 | 1.0026
10.5 | 1697.2526 | 2036.2126 | 1121403.1884 | 3.2278 | 270.5419 | 3081369.1253 | 1.0026
10.51 | 1680.1928 | 2026.3232 | 1112023.0114 | 3.2123 | 269.3459 | 3049659.2863 | 1.0026
10.52 | 1677.6834 | 2025.5962 | 1109568.122 | 3.2111 | 269.3459 | 3043635.5693 | 1.0026
10.53 | 1673.1671 | 2023.0334 | 1106989.0947 | 3.2071 | 269.3459 | 3037595.3064 | 1.0026
10.54 | 1668.477 | 2020.5014 | 1104115.659 | 3.2031 | 269.3459 | 3031549.4469 | 1.0026
10.55 | 1663.9299 | 2018.0464 | 1101325.1084 | 3.1993 | 269.3459 | 3025497.9213 | 1.0026
10.56 | 1647.3739 | 2008.58 | 1091891.3267 | 3.1844 | 268.0998 | 2993217.2166 | 1.0026
10.57 | 1645.0563 | 2007.9225 | 1089594.3149 | 3.1834 | 268.0998 | 2987302.8408 | 1.0026
10.58 | 1640.5826 | 2005.3534 | 1087047.5719 | 3.1793 | 268.0998 | 2981371.9264 | 1.0026
10.59 | 1635.9845 | 2002.8492 | 1084226.7592 | 3.1754 | 268.0998 | 2975435.7594 | 1.0026
10.6 | 1631.5242 | 2000.4173 | 1081489.619 | 3.1716 | 268.0998 | 2969494.0711 | 1.0026
10.61 | 1615.3116 | 1991.0547 | 1072252.9112 | 3.1569 | 266.863 | 2937892.6909 | 1.0026
10.62 | 1613.0276 | 1990.399 | 1069991.6466 | 3.1559 | 266.863 | 2932085.4141 | 1.0026
10.63 | 1608.6418 | 1987.8556 | 1067494.9052 | 3.1519 | 266.863 | 2926261.9951 | 1.0026
10.64 | 1604.1295 | 1985.3739 | 1064726.681 | 3.148 | 266.863 | 2920433.4727 | 1.0026
10.65 | 1599.7533 | 1982.9647 | 1062040.7993 | 3.1442 | 266.863 | 2914599.5979 | 1.0026
10.66 | 1583.8763 | 1973.7047 | 1052996.762 | 3.1296 | 265.6353 | 2883661.3419 | 1.0026
10.67 | 1581.6257 | 1973.0508 | 1050770.7797 | 3.1286 | 265.6353 | 2877959.2078 | 1.0026
10.68 | 1577.326 | 1970.5328 | 1048323.007 | 3.1247 | 265.6353 | 2872241.3181 | 1.0026
10.69 | 1572.8978 | 1968.0735 | 1045606.3663 | 3.1208 | 265.6353 | 2866518.4699 | 1.0026
10.7 | 1568.604 | 1965.6866 | 1042970.7529 | 3.1171 | 265.6353 | 2860790.4333 | 1.0026
10.71 | 1553.0548 | 1956.5277 | 1034114.8907 | 3.1027 | 264.4167 | 2830499.6527 | 1.0026
10.72 | 1550.8373 | 1955.8758 | 1031923.7347 | 3.1017 | 264.4167 | 2824900.7506 | 1.0026
10.73 | 1546.6219 | 1953.3829 | 1029523.9309 | 3.0977 | 264.4167 | 2819286.4693 | 1.0026
10.74 | 1542.2762 | 1950.9457 | 1026857.8878 | 3.0939 | 264.4167 | 2813667.3702 | 1.0026
10.75 | 1538.0633 | 1948.5811 | 1024271.5747 | 3.0902 | 264.4167 | 2808043.2417 | 1.0026
10.76 | 1522.8343 | 1939.5217 | 1015599.5093 | 3.076 | 263.2071 | 2778384.7105 | 1.0026
10.77 | 1520.6496 | 1938.8718 | 1013442.7263 | 3.075 | 263.2071 | 2772887.173 | 1.0026
10.78 | 1516.5167 | 1936.4038 | 1011089.9155 | 3.0711 | 263.2071 | 2767374.623 | 1.0026
10.79 | 1512.2519 | 1933.9886 | 1008473.5049 | 3.0673 | 263.2071 | 2761857.3915 | 1.0026
10.8 | 1508.1182 | 1931.6459 | 1005935.545 | 3.0636 | 263.2071 | 2756335.2847 | 1.0026
10.81 | 1493.2019 | 1922.6839 | 997443.0116 | 3.0495 | 262.0066 | 2727294.1855 | 1.0026
10.82 | 1491.0494 | 1922.0356 | 995320.0694 | 3.0485 | 262.0066 | 2721896.1869 | 1.0026
10.83 | 1486.9973 | 1919.5915 | 993013.2496 | 3.0447 | 262.0066 | 2716483.5327 | 1.0026
10.84 | 1482.8116 | 1917.1974 | 990445.4573 | 3.0409 | 262.0066 | 2711066.3292 | 1.0026
10.85 | 1478.7556 | 1914.8759 | 987954.8419 | 3.0373 | 262.0066 | 2705644.3994 | 1.0026
10.86 | 1464.1445 | 1906.0097 | 979637.6069 | 3.0234 | 260.815 | 2677206.3087 | 1.0026
10.87 | 1462.0241 | 1905.3639 | 977547.8267 | 3.0224 | 260.815 | 2671906.0629 | 1.0026
10.88 | 1458.0513 | 1902.9444 | 975286.1735 | 3.0186 | 260.815 | 2666591.5087 | 1.0026
10.89 | 1453.9434 | 1900.5721 | 972766.0979 | 3.0148 | 260.815 | 2661272.5331 | 1.0026
10.9 | 1449.9636 | 1898.2725 | 970321.9625 | 3.0112 | 260.815 | 2655948.9754 | 1.0026
10.91 | 1435.7356 | 1890.2256 | 962176.029 | 2.9974 | 259.6323 | 2628099.8493 | 1.0026
10.92 | 1433.7403 | 1889.8667 | 960203.2914 | 2.9964 | 259.6323 | 2622895.6083 | 1.0026
10.93 | 1429.9555 | 1888.5237 | 957997.4742 | 2.9926 | 259.6323 | 2617677.3973 | 1.0026
10.94 | 1426.1269 | 1887.2166 | 955642.1436 | 2.9889 | 259.6323 | 2612455.0213 | 1.0026
10.95 | 1422.3739 | 1885.9329 | 953334.7539 | 2.9853 | 259.6323 | 2607228.2218 | 1.0026
10.96 | 1408.8375 | 1881.1006 | 945443.4996 | 2.9716 | 258.4584 | 2579955.2467 | 1.0026
10.97 | 1407.0948 | 1880.7302 | 943843.8479 | 2.9706 | 258.4584 | 2574845.7769 | 1.0026
10.98 | 1403.2297 | 1879.345 | 941590.9928 | 2.9667 | 258.4584 | 2569722.8041 | 1.0026
10.99 | 1399.5048 | 1878.0641 | 939291.3142 | 2.9631 | 258.4584 | 2564596.3261 | 1.0026
11 | 1395.8201 | 1876.7903 | 937027.8473 | 2.9595 | 258.4584 | 2559465.4196 | 1.0026
11.01 | 1382.5545 | 1872.0076 | 929293.5197 | 2.9459 | 257.2936 | 2532759.0232 | 1.0026
11.02 | 1380.8451 | 1871.64 | 927725.8269 | 2.9449 | 257.2936 | 2527743.1759 | 1.0026
11.03 | 1377.0518 | 1870.267 | 925514.5757 | 2.941 | 257.2936 | 2522714.1365 | 1.0026
11.04 | 1373.3978 | 1868.9979 | 923258.6109 | 2.9374 | 257.2936 | 2517681.7111 | 1.0026
11.05 | 1369.7827 | 1867.7356 | 921037.9539 | 2.9339 | 257.2936 | 2512644.9888 | 1.0026
11.06 | 1356.7822 | 1863.002 | 913457.5257 | 2.9205 | 256.1377 | 2486492.7145 | 1.0026
11.07 | 1355.1055 | 1862.6371 | 911921.1006 | 2.9195 | 256.1377 | 2481568.8116 | 1.0026
11.08 | 1351.3825 | 1861.2763 | 909750.6441 | 2.9156 | 256.1377 | 2476632.0201 | 1.0026
11.09 | 1347.798 | 1860.0188 | 907537.5273 | 2.9121 | 256.1377 | 2471691.9573 | 1.0026
11.1 | 1344.2512 | 1858.768 | 905358.8327 | 2.9085 | 256.1377 | 2466747.7248 | 1.0026
11.11 | 1331.5097 | 1854.0828 | 897928.7436 | 2.8953 | 254.9908 | 2441136.7136 | 1.0026
11.12 | 1329.8651 | 1853.7208 | 896423.0305 | 2.8943 | 254.9908 | 2436303.112 | 1.0026
11.13 | 1326.2111 | 1852.3719 | 894292.5669 | 2.8905 | 254.9908 | 2431456.9167 | 1.0026
11.14 | 1322.6946 | 1851.1261 | 892121.4497 | 2.887 | 254.9908 | 2426607.5607 | 1.0026
11.15 | 1319.2147 | 1849.8866 | 889983.8891 | 2.8835 | 254.9908 | 2421754.158 | 1.0026
11.16 | 1306.7262 | 1845.2492 | 882700.6707 | 2.8704 | 253.8528 | 2396671.8842 | 1.0026
11.17 | 1305.1134 | 1844.89 | 881225.1234 | 2.8694 | 253.8528 | 2391926.9734 | 1.0026
11.18 | 1301.5269 | 1843.5531 | 879133.8684 | 2.8656 | 253.8528 | 2387169.7558 | 1.0026
11.19 | 1298.0771 | 1842.3188 | 877003.9204 | 2.8621 | 253.8528 | 2382409.4841 | 1.0026
11.2 | 1294.6628 | 1841.0906 | 874906.6833 | 2.8586 | 253.8528 | 2377645.284 | 1.0026
11.21 | 1282.4214 | 1836.5003 | 867766.9562 | 2.8457 | 252.7236 | 2353079.5445 | 1.0026
11.22 | 1280.8399 | 1836.1441 | 866321.0378 | 2.8447 | 252.7236 | 2348421.7459 | 1.0026
11.23 | 1277.3197 | 1834.8189 | 864268.2238 | 2.8409 | 252.7236 | 2343751.9193 | 1.0026
11.24 | 1273.9353 | 1833.5961 | 862178.6328 | 2.8375 | 252.7236 | 2339079.1413 | 1.0026
11.25 | 1270.5852 | 1832.3791 | 860120.9261 | 2.834 | 252.7236 | 2334402.549 | 1.0026
11.26 | 1258.5853 | 1827.8352 | 853121.3973 | 2.8212 | 251.6032 | 2310341.4532 | 1.0026
11.27 | 1257.0346 | 1827.482 | 851704.5802 | 2.8202 | 251.6032 | 2305769.219 | 1.0026
11.28 | 1253.5793 | 1826.1686 | 849689.4561 | 2.8165 | 251.6032 | 2301185.2276 | 1.0026
11.29 | 1250.259 | 1824.9571 | 847639.4271 | 2.8131 | 251.6032 | 2296598.3836 | 1.0026
11.3 | 1246.972 | 1823.7512 | 845620.4744 | 2.8097 | 251.6032 | 2292007.8354 | 1.0026
11.31 | 1235.208 | 1819.2532 | 838757.9348 | 2.797 | 250.4915 | 2268439.796 | 1.0026
11.32 | 1233.6877 | 1818.9031 | 837369.7002 | 2.796 | 250.4915 | 2263951.608 | 1.0026
11.33 | 1230.296 | 1817.6013 | 835391.531 | 2.7923 | 250.4915 | 2259451.926 | 1.0026
11.34 | 1227.0386 | 1816.401 | 833380.2859 | 2.789 | 250.4915 | 2254949.4866 | 1.0026
11.35 | 1223.8133 | 1815.2061 | 831399.3273 | 2.7856 | 250.4915 | 2250443.4489 | 1.0026
11.36 | 1212.2798 | 1810.7534 | 824670.6492 | 2.773 | 249.3885 | 2227357.1728 | 1.0026
11.37 | 1210.7894 | 1810.4064 | 823310.4873 | 2.772 | 249.3885 | 2222951.5416 | 1.0026
11.38 | 1207.4601 | 1809.1161 | 821368.5533 | 2.7684 | 249.3885 | 2218534.6724 | 1.0026
11.39 | 1204.2643 | 1807.927 | 819395.3305 | 2.7651 | 249.3885 | 2214115.137 | 1.0026
11.4 | 1201.0996 | 1806.7431 | 817451.6221 | 2.7617 | 249.3885 | 2209692.1054 | 1.0026
11.41 | 1189.7874 | 1802.3102 | 810853.7569 | 2.7493 | 248.2942 | 2187076.5848 | 1.0026
11.42 | 1188.319 | 1801.9334 | 809517.7863 | 2.7483 | 248.2942 | 2182752.0492 | 1.0026
11.43 | 1185.03 | 1800.5317 | 807607.7878 | 2.7447 | 248.2942 | 2178416.5242 | 1.0026
11.44 | 1181.8668 | 1799.2408 | 805656.1353 | 2.7414 | 248.2942 | 2174078.4154 | 1.0026
11.45 | 1178.7402 | 1797.9574 | 803737.6969 | 2.7381 | 248.2942 | 2169736.903 | 1.0026
11.46 | 1167.5822 | 1793.1734 | 797256.1623 | 2.7258 | 247.2085 | 2147581.3282 | 1.0026
11.47 | 1166.11 | 1792.802 | 795896.926 | 2.7248 | 247.2085 | 2143336.4006 | 1.0026
11.48 | 1162.9046 | 1791.4222 | 794035.2696 | 2.7213 | 247.2085 | 2139080.7069 | 1.0026
11.49 | 1159.7964 | 1790.1402 | 792118.8335 | 2.718 | 247.2085 | 2134822.4336 | 1.0026
11.5 | 1156.7289 | 1788.8686 | 790236.3584 | 2.7147 | 247.2085 | 2130560.8722 | 1.0026
11.51 | 1145.7886 | 1784.1308 | 783880.7022 | 2.7026 | 246.1313 | 2108854.2892 | 1.0026
11.52 | 1144.345 | 1783.7627 | 782548.4169 | 2.7016 | 246.1313 | 2104687.4861 | 1.0026
11.53 | 1141.1988 | 1782.3948 | 780721.0057 | 2.6981 | 246.1313 | 2100510.1529 | 1.0026
11.54 | 1138.1492 | 1781.1244 | 778840.6694 | 2.6948 | 246.1313 | 2096330.3212 | 1.0026
11.55 | 1135.1393 | 1779.864 | 776993.5326 | 2.6916 | 246.1313 | 2092147.2919 | 1.0026
11.56 | 1132.1187 | 1778.5965 | 775141.631 | 2.6883 | 246.1313 | 2087961.0657 | 1.0026
11.57 | 1119.9337 | 1773.2485 | 768079.6983 | 2.6746 | 244.8553 | 2063448.3476 | 1.0026
11.58 | 1118.8255 | 1773.0563 | 766879.7394 | 2.6741 | 244.8553 | 2059374.1773 | 1.0026
11.59 | 1115.7251 | 1771.6823 | 765097.4558 | 2.6706 | 244.8553 | 2055288.4016 | 1.0026
11.6 | 1112.7394 | 1770.4245 | 763254.4498 | 2.6674 | 244.8553 | 2051200.3819 | 1.0026
11.61 | 1109.7989 | 1769.1786 | 761449.7566 | 2.6642 | 244.8553 | 2047109.2789 | 1.0026
11.62 | 1106.8457 | 1767.9244 | 759639.2216 | 2.6609 | 244.8553 | 2043015.0788 | 1.0026
11.63 | 1094.8821 | 1762.6106 | 752705.5975 | 2.6473 | 243.5828 | 2018959.9668 | 1.0026
11.64 | 1093.8134 | 1762.4277 | 751539.0628 | 2.6468 | 243.5828 | 2014976.0826 | 1.0026
11.65 | 1090.7802 | 1761.0671 | 749796.0733 | 2.6434 | 243.5828 | 2010980.8332 | 1.0026
11.66 | 1087.8618 | 1759.8226 | 747994.5023 | 2.6402 | 243.5828 | 2006983.4309 | 1.0026
11.67 | 1084.9876 | 1758.5897 | 746230.464 | 2.637 | 243.5828 | 2002983.0438 | 1.0026
11.68 | 1082.1007 | 1757.3486 | 744460.644 | 2.6338 | 243.5828 | 1998979.6594 | 1.0026
11.69 | 1070.4138 | 1752.0945 | 737686.8015 | 2.6203 | 242.3224 | 1975506.0859 | 1.0026
11.7 | 1069.3711 | 1751.9137 | 736548.6783 | 2.6199 | 242.3224 | 1971610.5264 | 1.0026
11.71 | 1066.4047 | 1750.5668 | 734843.8858 | 2.6164 | 242.3224 | 1967703.8888 | 1.0026
11.72 | 1063.5522 | 1749.336 | 733082.9069 | 2.6133 | 242.3224 | 1963795.1783 | 1.0026
11.73 | 1060.7425 | 1748.1164 | 731358.4522 | 2.6102 | 242.3224 | 1959883.5762 | 1.0026
11.74 | 1057.9205 | 1746.8888 | 729628.3394 | 2.607 | 242.3224 | 1955969.0723 | 1.0026
11.75 | 1046.5027 | 1741.6951 | 723009.8602 | 2.5937 | 241.074 | 1933061.0934 | 1.0026
11.76 | 1045.4857 | 1741.5166 | 721899.3974 | 2.5933 | 241.074 | 1929251.9884 | 1.0026
11.77 | 1042.5845 | 1740.1839 | 720231.9526 | 2.5898 | 241.074 | 1925432.0826 | 1.0026
11.78 | 1039.7964 | 1738.9666 | 718510.6069 | 2.5867 | 241.074 | 1921610.1793 | 1.0026
11.79 | 1037.0497 | 1737.7602 | 716824.8264 | 2.5836 | 241.074 | 1917785.4735 | 1.0026
11.8 | 1034.2911 | 1736.5459 | 715133.503 | 2.5805 | 241.074 | 1913957.9566 | 1.0026
11.81 | 1023.1352 | 1731.4117 | 708666.2009 | 2.5674 | 239.8375 | 1891600.2476 | 1.0026
11.82 | 1022.1435 | 1731.2358 | 707582.8511 | 2.5669 | 239.8375 | 1887875.766 | 1.0026
11.83 | 1019.3059 | 1729.9169 | 705951.8879 | 2.5635 | 239.8375 | 1884140.7517 | 1.0026
11.84 | 1016.5807 | 1728.713 | 704269.2603 | 2.5605 | 239.8375 | 1880403.8116 | 1.0026
11.85 | 1013.8956 | 1727.5198 | 702621.262 | 2.5574 | 239.8375 | 1876664.1535 | 1.0026
11.86 | 1011.1989 | 1726.3188 | 700967.8326 | 2.5543 | 239.8375 | 1872921.7706 | 1.0026
11.87 | 1000.2978 | 1721.2431 | 694647.6443 | 2.5413 | 238.6129 | 1851099.4589 | 1.0026
11.88 | 999.3311 | 1721.0698 | 693590.8686 | 2.5409 | 238.6129 | 1847457.8083 | 1.0026
11.89 | 996.5556 | 1719.7647 | 691995.5422 | 2.5376 | 238.6129 | 1843805.8843 | 1.0026
11.9 | 993.8918 | 1718.5742 | 690350.7392 | 2.5345 | 238.6129 | 1840152.1021 | 1.0026
11.91 | 991.2669 | 1717.394 | 688739.6528 | 2.5315 | 238.6129 | 1836495.6823 | 1.0026
11.92 | 988.6306 | 1716.2061 | 687123.2429 | 2.5285 | 238.6129 | 1832836.6199 | 1.0026
11.93 | 977.9775 | 1711.188 | 680946.2248 | 2.5156 | 237.4001 | 1811535.271 | 1.0026
11.94 | 977.0353 | 1711.0175 | 679915.4925 | 2.5152 | 237.4001 | 1807974.6965 | 1.0026
11.95 | 974.3206 | 1709.7261 | 678354.9784 | 2.5119 | 237.4001 | 1804404.099 | 1.0026
11.96 | 971.7168 | 1708.5488 | 676747.1281 | 2.5089 | 237.4001 | 1800831.7076 | 1.0026
11.97 | 969.1507 | 1707.3815 | 675172.1035 | 2.5059 | 237.4001 | 1797256.7547 | 1.0026
11.98 | 966.5734 | 1706.2066 | 673591.8597 | 2.5029 | 237.4001 | 1793679.2373 | 1.0026
11.99 | 956.1129 | 1700.8968 | 667554.1835 | 2.4902 | 236.1989 | 1772884.8405 | 1.0026
12 | 955.1644 | 1700.714 | 666509.2478 | 2.4898 | 236.1989 | 1769403.6236 | 1.0026
12.01 | 952.5097 | 1699.3293 | 664991.3838 | 2.4865 | 236.1989 | 1765912.6257 | 1.0026
12.02 | 949.9375 | 1698.0569 | 663405.706 | 2.4835 | 236.1989 | 1762419.8314 | 1.0026
12.03 | 947.4118 | 1696.8005 | 661857.1649 | 2.4806 | 236.1989 | 1758924.5617 | 1.0026
12.04 | 944.8735 | 1695.5345 | 660303.1374 | 2.4776 | 236.1989 | 1755426.7793 | 1.0026
12.05 | 934.6317 | 1690.1827 | 654392.4599 | 2.4651 | 235.0093 | 1735125.4332 | 1.0026
12.06 | 933.7031 | 1690.0048 | 653363.7969 | 2.4647 | 235.0093 | 1731721.7923 | 1.0026
12.07 | 931.1111 | 1688.6362 | 651881.9039 | 2.4615 | 235.0093 | 1728308.5908 | 1.0026
12.08 | 928.5957 | 1687.3766 | 650331.3246 | 2.4585 | 235.0093 | 1724893.6359 | 1.0026
12.09 | 926.1266 | 1686.1334 | 648817.3493 | 2.4556 | 235.0093 | 1721476.2784 | 1.0026
12.1 | 923.6451 | 1684.8807 | 647298.0141 | 2.4527 | 235.0093 | 1718056.4781 | 1.0026
12.11 | 913.6344 | 1679.5862 | 641520.1672 | 2.4403 | 233.8312 | 1698234.6 | 1.0026
12.12 | 912.7289 | 1679.4111 | 640516.0813 | 2.4399 | 233.8312 | 1694906.867 | 1.0026
12.13 | 910.194 | 1678.0563 | 639066.7511 | 2.4367 | 233.8312 | 1691569.801 | 1.0026
12.14 | 907.735 | 1676.81 | 637550.8068 | 2.4338 | 233.8312 | 1688231.0353 | 1.0026
12.15 | 905.3211 | 1675.5799 | 636070.6199 | 2.431 | 233.8312 | 1684889.9321 | 1.0026
12.16 | 902.8951 | 1674.3403 | 634585.1684 | 2.4281 | 233.8312 | 1681546.4529 | 1.0026
12.17 | 893.0432 | 1669.0664 | 628899.2672 | 2.4157 | 232.6541 | 1662048.2042 | 1.0026
12.18 | 892.1745 | 1668.9038 | 627923.8766 | 2.4154 | 232.6541 | 1658795.6136 | 1.0026
12.19 | 889.6947 | 1667.5619 | 626506.9138 | 2.4122 | 232.6541 | 1655533.8481 | 1.0026
12.2 | 887.2909 | 1666.3289 | 625024.7982 | 2.4093 | 232.6541 | 1652270.4375 | 1.0026
12.21 | 884.9315 | 1665.112 | 623577.9167 | 2.4065 | 232.6541 | 1649004.7484 | 1.0026
12.22 | 882.56 | 1663.8856 | 622125.8036 | 2.4036 | 232.6541 | 1645736.7432 | 1.0026
12.23 | 872.9933 | 1658.7033 | 616603.2594 | 2.3915 | 231.4988 | 1626836.8332 | 1.0026
12.24 | 872.1336 | 1658.5344 | 615647.2096 | 2.3912 | 231.4988 | 1623656.8927 | 1.0026
12.25 | 869.7091 | 1657.2071 | 614260.9861 | 2.3881 | 231.4988 | 1620468.0494 | 1.0026
12.26 | 867.3595 | 1655.9874 | 612812.187 | 2.3852 | 231.4988 | 1617277.602 | 1.0026
12.27 | 865.0527 | 1654.7833 | 611397.5116 | 2.3824 | 231.4988 | 1614084.9341 | 1.0026
12.28 | 862.7342 | 1653.57 | 609977.7496 | 2.3796 | 231.4988 | 1610890.0107 | 1.0026
12.29 | 853.3806 | 1648.4426 | 604577.7624 | 2.3676 | 230.3547 | 1592432.2011 | 1.0026
12.3 | 852.5431 | 1648.2768 | 603644.8768 | 2.3672 | 230.3547 | 1589323.4193 | 1.0026
12.31 | 850.1716 | 1646.9631 | 602289.0082 | 2.3642 | 230.3547 | 1586205.9403 | 1.0026
12.32 | 847.8746 | 1645.7565 | 600872.521 | 2.3613 | 230.3547 | 1583086.9024 | 1.0026
12.33 | 845.6193 | 1644.5651 | 599489.3689 | 2.3586 | 230.3547 | 1579965.6993 | 1.0026
12.34 | 843.3526 | 1643.3647 | 598101.2156 | 2.3558 | 230.3547 | 1576842.2978 | 1.0026
12.35 | 834.2064 | 1638.2915 | 592820.5752 | 2.3439 | 229.2216 | 1558814.9333 | 1.0026
12.36 | 833.3907 | 1638.129 | 591910.3974 | 2.3436 | 229.2216 | 1555775.7973 | 1.0026
12.37 | 831.0711 | 1636.8286 | 590584.1844 | 2.3405 | 229.2216 | 1552728.1628 | 1.0026
12.38 | 828.8255 | 1635.635 | 589199.2725 | 2.3378 | 229.2216 | 1549679.0121 | 1.0026
12.39 | 826.6206 | 1634.4565 | 587846.9253 | 2.335 | 229.2216 | 1546627.7483 | 1.0026
12.4 | 824.4044 | 1633.2689 | 586489.6594 | 2.3323 | 229.2216 | 1543574.3404 | 1.0026
12.41 | 815.4602 | 1628.249 | 581325.236 | 2.3206 | 228.0996 | 1525966.0532 | 1.0026
12.42 | 814.666 | 1628.0899 | 580437.3178 | 2.3202 | 228.0996 | 1522995.0804 | 1.0026
12.43 | 812.397 | 1626.8028 | 579140.0776 | 2.3172 | 228.0996 | 1520015.8016 | 1.0026
12.44 | 810.2017 | 1625.6222 | 577786.0213 | 2.3145 | 228.0996 | 1517035.0463 | 1.0026
12.45 | 808.0459 | 1624.4562 | 576463.7772 | 2.3117 | 228.0996 | 1514052.2277 | 1.0026
12.46 | 805.8791 | 1623.2814 | 575136.6941 | 2.309 | 228.0996 | 1511067.316 | 1.0026
12.47 | 797.1316 | 1618.3142 | 570085.4472 | 2.2975 | 226.9885 | 1493867.0645 | 1.0026
12.48 | 796.3585 | 1618.1585 | 569219.3472 | 2.2971 | 226.9885 | 1490962.8023 | 1.0026
12.49 | 794.139 | 1616.8846 | 567950.4132 | 2.2941 | 226.9885 | 1488050.42 | 1.0026
12.5 | 791.9928 | 1615.7168 | 566626.5094 | 2.2914 | 226.9885 | 1485136.5988 | 1.0026
12.51 | 789.885 | 1614.5634 | 565333.6826 | 2.2887 | 226.9885 | 1482220.7611 | 1.0026
12.52 | 787.7665 | 1613.4012 | 564036.0939 | 2.286 | 226.9885 | 1479302.8789 | 1.0026
12.53 | 779.2106 | 1608.486 | 559095.0699 | 2.2746 | 225.8882 | 1462499.9376 | 1.0026
12.54 | 778.4583 | 1608.3338 | 558250.3535 | 2.2743 | 225.8882 | 1459660.9623 | 1.0026
12.55 | 776.2871 | 1607.073 | 557009.0748 | 2.2713 | 225.8882 | 1456814.0467 | 1.0026
12.56 | 774.1887 | 1605.918 | 555714.6367 | 2.2687 | 225.8882 | 1453965.7277 | 1.0026
12.57 | 772.1279 | 1604.7771 | 554450.5572 | 2.266 | 225.8882 | 1451115.4363 | 1.0026
12.58 | 770.0565 | 1603.6274 | 553181.7902 | 2.2633 | 225.8882 | 1448263.1463 | 1.0026
12.59 | 761.6872 | 1598.7634 | 548348.1195 | 2.252 | 224.7987 | 1431847.0963 | 1.0026
12.6 | 760.9553 | 1598.6148 | 547524.3592 | 2.2517 | 224.7987 | 1429072.0128 | 1.0026
12.61 | 758.8266 | 1597.3276 | 546310.1 | 2.2488 | 224.7987 | 1426289.163 | 1.0026
12.62 | 756.7629 | 1596.0981 | 545041.7414 | 2.2461 | 224.7987 | 1423504.9428 | 1.0026
12.63 | 754.7347 | 1594.8842 | 543800.4596 | 2.2435 | 224.7987 | 1420718.792 | 1.0026
12.64 | 752.6974 | 1593.6616 | 542555.39 | 2.2409 | 224.7987 | 1417930.6819 | 1.0026
12.65 | 744.4644 | 1588.4796 | 537821.7851 | 2.2297 | 223.7198 | 1401891.3753 | 1.0026
12.66 | 743.735 | 1588.325 | 536993.9694 | 2.2294 | 223.7198 | 1399178.7965 | 1.0026
12.67 | 741.657 | 1587.002 | 535811.9945 | 2.2265 | 223.7198 | 1396458.6127 | 1.0026
12.68 | 739.6344 | 1585.7832 | 534567.2217 | 2.2239 | 223.7198 | 1393737.0505 | 1.0026
12.69 | 737.653 | 1584.5827 | 533354.1898 | 2.2213 | 223.7198 | 1391013.6064 | 1.0026
12.7 | 735.6605 | 1583.3721 | 532136.4631 | 2.2187 | 223.7198 | 1388288.2366 | 1.0026
12.71 | 727.6057 | 1578.2393 | 527504.9244 | 2.2077 | 222.6514 | 1372615.572 | 1.0026
12.72 | 726.8952 | 1578.0882 | 526696.293 | 2.2074 | 222.6514 | 1369964.1164 | 1.0026
12.73 | 724.8629 | 1576.7783 | 525540.3524 | 2.2045 | 222.6514 | 1367305.2191 | 1.0026
12.74 | 722.885 | 1575.5716 | 524322.9035 | 2.202 | 222.6514 | 1364644.9709 | 1.0026
12.75 | 720.9476 | 1574.3833 | 523136.5981 | 2.1994 | 222.6514 | 1361982.8783 | 1.0026
12.76 | 718.9992 | 1573.1849 | 521945.6689 | 2.1968 | 222.6514 | 1359318.8984 | 1.0026
12.77 | 711.1179 | 1568.1007 | 517413.59 | 2.1859 | 221.5934 | 1344003.2622 | 1.0026
12.78 | 710.4261 | 1567.9533 | 516623.8014 | 2.1856 | 221.5934 | 1341411.6171 | 1.0026
12.79 | 708.4384 | 1566.6562 | 515493.2957 | 2.1828 | 221.5934 | 1338812.6882 | 1.0026
12.8 | 706.5042 | 1565.4618 | 514302.5651 | 2.1802 | 221.5934 | 1336212.4342 | 1.0026
12.81 | 704.6098 | 1564.2855 | 513142.3915 | 2.1777 | 221.5934 | 1333610.3712 | 1.0026
12.82 | 702.7045 | 1563.0992 | 511977.6626 | 2.1752 | 221.5934 | 1331006.4572 | 1.0026
12.83 | 694.9923 | 1558.0632 | 507542.5059 | 2.1644 | 220.5458 | 1316038.57 | 1.0026
12.84 | 694.3188 | 1557.9195 | 506771.2271 | 2.1641 | 220.5458 | 1313505.4488 | 1.0026
12.85 | 692.3746 | 1556.6352 | 505665.5697 | 2.1613 | 220.5458 | 1310965.197 | 1.0026
12.86 | 690.4832 | 1555.4529 | 504500.9651 | 2.1588 | 220.5458 | 1308423.644 | 1.0026
12.87 | 688.6307 | 1554.2887 | 503366.3415 | 2.1563 | 220.5458 | 1305880.3155 | 1.0026
12.88 | 686.7676 | 1553.1145 | 502227.2286 | 2.1538 | 220.5458 | 1303335.1703 | 1.0026
12.89 | 679.2198 | 1548.1235 | 497886.5269 | 2.1431 | 219.5084 | 1288706.0166 | 1.0026
12.9 | 678.5638 | 1547.9829 | 497132.7119 | 2.1428 | 219.5084 | 1286230.1589 | 1.0026
12.91 | 676.6621 | 1546.7101 | 496051.2635 | 2.1401 | 219.5084 | 1283747.3186 | 1.0026
12.92 | 674.8121 | 1545.5386 | 494911.8685 | 2.1376 | 219.5084 | 1281263.1986 | 1.0026
12.93 | 673.0003 | 1544.385 | 493801.907 | 2.1351 | 219.5084 | 1278777.3343 | 1.0026
12.94 | 671.1781 | 1543.2215 | 492687.5277 | 2.1326 | 219.5084 | 1276289.6855 | 1.0026
12.95 | 663.7902 | 1538.2742 | 488438.5768 | 2.122 | 218.4811 | 1261990.4984 | 1.0026
12.96 | 663.1515 | 1538.1375 | 487701.7172 | 2.1218 | 218.4811 | 1259570.666 | 1.0026
12.97 | 661.2917 | 1536.8774 | 486644.2175 | 2.1191 | 218.4811 | 1257143.9941 | 1.0026
12.98 | 659.4823 | 1535.7177 | 485529.7132 | 2.1166 | 218.4811 | 1254716.0622 | 1.0026
12.99 | 657.7107 | 1534.5759 | 484444.1291 | 2.1142 | 218.4811 | 1252286.4161 | 1.0026
13 | 655.9286 | 1533.4242 | 483354.1923 | 2.1117 | 218.4811 | 1249855.0159 | 1.0026
13.01 | 648.6971 | 1528.5225 | 479194.9441 | 2.1012 | 217.4639 | 1235877.2684 | 1.0026
13.02 | 648.0758 | 1528.3897 | 478475.3645 | 2.101 | 217.4639 | 1233512.2493 | 1.0026
13.03 | 646.2566 | 1527.142 | 477441.0882 | 2.0983 | 217.4639 | 1231140.5296 | 1.0026
13.04 | 644.4871 | 1525.994 | 476350.9471 | 2.0959 | 217.4639 | 1228767.5692 | 1.0026
13.05 | 642.7545 | 1524.8639 | 475289.2023 | 2.0935 | 217.4639 | 1226392.9226 | 1.0026
13.06 | 641.0118 | 1523.724 | 474223.1646 | 2.091 | 217.4639 | 1224016.551 | 1.0026
13.07 | 633.9326 | 1518.8673 | 470151.3579 | 2.0807 | 216.4566 | 1210351.9685 | 1.0026
13.08 | 633.3284 | 1518.7387 | 469448.7571 | 2.0804 | 216.4566 | 1208040.5761 | 1.0026
13.09 | 631.5489 | 1517.5033 | 468437.1683 | 2.0778 | 216.4566 | 1205722.6178 | 1.0026
13.1 | 629.8183 | 1516.367 | 467370.8533 | 2.0754 | 216.4566 | 1203403.4368 | 1.0026
13.11 | 628.1241 | 1515.2486 | 466332.4195 | 2.073 | 216.4566 | 1201082.5961 | 1.0026
13.12 | 626.4198 | 1514.1203 | 465289.7506 | 2.0706 | 216.4566 | 1198760.0577 | 1.0026
13.13 | 619.4891 | 1509.3082 | 461303.1862 | 2.0604 | 215.4592 | 1185400.6012 | 1.0026
13.14 | 618.9017 | 1509.1837 | 460617.265 | 2.0601 | 215.4592 | 1183141.6728 | 1.0026
13.15 | 617.1609 | 1507.9605 | 459627.8404 | 2.0575 | 215.4592 | 1180876.3091 | 1.0026
13.16 | 615.4685 | 1506.836 | 458584.8259 | 2.0551 | 215.4592 | 1178609.7395 | 1.0026
13.17 | 613.8117 | 1505.7291 | 457569.1863 | 2.0528 | 215.4592 | 1176341.5352 | 1.0026
13.18 | 612.1449 | 1504.6125 | 456549.367 | 2.0504 | 215.4592 | 1174071.659 | 1.0026
13.19 | 605.359 | 1499.8445 | 452645.9061 | 2.0403 | 214.4714 | 1161009.5166 | 1.0026
13.2 | 604.7882 | 1499.7242 | 451976.3676 | 2.0401 | 214.4714 | 1158801.9131 | 1.0026
13.21 | 603.0852 | 1498.5131 | 451008.5961 | 2.0375 | 214.4714 | 1156588.0008 | 1.0026
13.22 | 601.43 | 1497.4003 | 449988.3677 | 2.0351 | 214.4714 | 1154372.8983 | 1.0026
13.23 | 599.8098 | 1496.3049 | 448995.0165 | 2.0328 | 214.4714 | 1152156.1847 | 1.0026
13.24 | 598.1797 | 1495.1999 | 447997.5389 | 2.0305 | 214.4714 | 1149937.8236 | 1.0026
13.25 | 591.5349 | 1490.4754 | 444175.101 | 2.0204 | 213.4934 | 1137165.4036 | 1.0026
13.26 | 590.9804 | 1490.3594 | 443521.651 | 2.0202 | 213.4934 | 1135008.0088 | 1.0026
13.27 | 589.3144 | 1489.1604 | 442575.0335 | 2.0177 | 213.4934 | 1132844.4279 | 1.0026
13.28 | 587.6956 | 1488.0592 | 441577.0877 | 2.0153 | 213.4934 | 1130679.6716 | 1.0026
13.29 | 586.1111 | 1486.9753 | 440605.5299 | 2.013 | 213.4934 | 1128513.3262 | 1.0026
13.3 | 584.5169 | 1485.8818 | 439629.8972 | 2.0107 | 213.4934 | 1126345.3565 | 1.0026
13.31 | 578.0097 | 1481.2004 | 435886.4585 | 2.0008 | 212.5248 | 1113855.2809 | 1.0026
13.32 | 577.4712 | 1481.0888 | 435248.8055 | 2.0006 | 212.5248 | 1111747.0013 | 1.0026
13.33 | 575.8401 | 1479.8956 | 434322.8545 | 1.9981 | 212.5248 | 1109632.6545 | 1.0026
13.34 | 574.2631 | 1478.7984 | 433357.3034 | 1.9958 | 212.5248 | 1107517.1459 | 1.0026
13.35 | 572.7161 | 1477.7144 | 432416.8144 | 1.9935 | 212.5248 | 1105400.0692 | 1.0026
13.36 | 571.1594 | 1476.6207 | 431471.856 | 1.9912 | 212.5248 | 1103281.4069 | 1.0026
13.37 | 564.7838 | 1471.9378 | 427814.5908 | 1.9814 | 211.5657 | 1091066.5759 | 1.0026
13.38 | 564.2938 | 1471.8269 | 427242.0336 | 1.9812 | 211.5657 | 1089006.3861 | 1.0026
13.39 | 562.6743 | 1470.6224 | 426323.5811 | 1.9786 | 211.5657 | 1086940.2589 | 1.0026
13.4 | 561.1383 | 1469.5377 | 425383.2338 | 1.9764 | 211.5657 | 1084873.0607 | 1.0026
13.41 | 559.6233 | 1468.4602 | 424462.193 | 1.9741 | 211.5657 | 1082804.2944 | 1.0026
13.42 | 558.1008 | 1467.3748 | 423537.531 | 1.9719 | 211.5657 | 1080733.9697 | 1.0026
13.43 | 551.8546 | 1462.7198 | 419954.1193 | 1.9621 | 210.616 | 1068787.9478 | 1.0026
13.44 | 551.3787 | 1462.6128 | 419394.4195 | 1.9619 | 210.616 | 1066774.8698 | 1.0026
13.45 | 549.7944 | 1461.4171 | 418496.0433 | 1.9594 | 210.616 | 1064755.9647 | 1.0026
13.46 | 548.2917 | 1460.3404 | 417575.6998 | 1.9572 | 210.616 | 1062735.9969 | 1.0026
13.47 | 546.8097 | 1459.2712 | 416674.4544 | 1.955 | 210.616 | 1060714.4806 | 1.0026
13.48 | 545.3204 | 1458.194 | 415769.6206 | 1.9527 | 210.616 | 1058691.4244 | 1.0026
13.49 | 539.2006 | 1453.567 | 412258.2832 | 1.9431 | 209.6756 | 1047007.4842 | 1.0026
13.5 | 538.7386 | 1453.464 | 411711.2483 | 1.9429 | 209.6756 | 1045040.4779 | 1.0026
13.51 | 537.1887 | 1452.2772 | 410832.4881 | 1.9405 | 209.6756 | 1043067.7513 | 1.0026
13.52 | 535.7185 | 1451.2087 | 409931.7229 | 1.9382 | 209.6756 | 1041093.9699 | 1.0026
13.53 | 534.2688 | 1450.1478 | 409049.8461 | 1.936 | 209.6756 | 1039118.6584 | 1.0026
13.54 | 532.8119 | 1449.079 | 408164.413 | 1.9338 | 209.6756 | 1037141.8245 | 1.0026
13.55 | 526.8155 | 1444.4801 | 404723.4076 | 1.9243 | 208.7444 | 1025713.3173 | 1.0026
13.56 | 526.367 | 1444.3813 | 404188.8429 | 1.9241 | 208.7444 | 1023791.3639 | 1.0026
13.57 | 524.8507 | 1443.2035 | 403329.25 | 1.9217 | 208.7444 | 1021863.7942 | 1.0026
13.58 | 523.4124 | 1442.1432 | 402447.6459 | 1.9195 | 208.7444 | 1019935.1768 | 1.0026
13.59 | 521.9944 | 1441.0907 | 401584.7197 | 1.9173 | 208.7444 | 1018005.0467 | 1.0026
13.6 | 520.5691 | 1440.0303 | 400718.2686 | 1.9152 | 208.7444 | 1016073.4109 | 1.0026
13.61 | 514.693 | 1435.4597 | 397345.899 | 1.9057 | 207.8223 | 1004893.8761 | 1.0026
13.62 | 514.258 | 1435.3651 | 396823.6101 | 1.9056 | 207.8223 | 1003015.9783 | 1.0026
13.63 | 512.7745 | 1434.1963 | 395982.7461 | 1.9031 | 207.8223 | 1001132.5651 | 1.0026
13.64 | 511.3672 | 1433.1444 | 395119.8944 | 1.901 | 207.8223 | 999248.1107 | 1.0026
13.65 | 509.9801 | 1432.1004 | 394275.5097 | 1.8988 | 207.8223 | 997362.1602 | 1.0026
13.66 | 508.5859 | 1431.0485 | 393427.6305 | 1.8967 | 207.8223 | 995474.7197 | 1.0026
13.67 | 502.8271 | 1426.5063 | 390122.2455 | 1.8873 | 206.9092 | 984537.8794 | 1.0026
13.68 | 502.4053 | 1426.416 | 389612.0387 | 1.8872 | 206.9092 | 982703.0604 | 1.0026
13.69 | 500.9539 | 1425.2564 | 388789.4753 | 1.8848 | 206.9092 | 980862.8242 | 1.0026
13.7 | 499.577 | 1424.2129 | 387944.9756 | 1.8827 | 206.9092 | 979021.5529 | 1.0026
13.71 | 498.2202 | 1423.1774 | 387118.7317 | 1.8806 | 206.9092 | 977178.801 | 1.0026
13.72 | 496.8562 | 1422.134 | 386289.0228 | 1.8784 | 206.9092 | 975334.5741 | 1.0026
13.73 | 491.212 | 1417.6203 | 383049.0147 | 1.8692 | 206.005 | 964634.3272 | 1.0026
13.74 | 490.8032 | 1417.5345 | 382550.697 | 1.8691 | 206.005 | 962841.6309 | 1.0026
13.75 | 489.3831 | 1416.384 | 381746.0156 | 1.8667 | 206.005 | 961043.6126 | 1.0026
13.76 | 488.036 | 1415.349 | 380919.4756 | 1.8646 | 206.005 | 959244.5648 | 1.0026
13.77 | 486.7087 | 1414.3222 | 380110.9801 | 1.8625 | 206.005 | 957444.0513 | 1.0026
13.78 | 485.3744 | 1413.2874 | 379299.0485 | 1.8604 | 206.005 | 955642.0771 | 1.0026
13.79 | 479.8419 | 1408.8022 | 376122.8521 | 1.8512 | 205.1096 | 945172.4943 | 1.0026
13.8 | 479.4459 | 1408.7209 | 375636.2313 | 1.8511 | 205.1096 | 943420.9842 | 1.0026
13.81 | 478.0564 | 1407.5796 | 374849.0231 | 1.8488 | 205.1096 | 941664.245 | 1.0026
13.82 | 476.7383 | 1406.5531 | 374040.0586 | 1.8467 | 205.1096 | 939906.4814 | 1.0026
13.83 | 475.44 | 1405.535 | 373248.9273 | 1.8446 | 205.1096 | 938147.2662 | 1.0026
13.84 | 474.1346 | 1404.5089 | 372454.3881 | 1.8426 | 205.1096 | 936386.6037 | 1.0026
13.85 | 468.7112 | 1400.0523 | 369340.4794 | 1.8335 | 204.2228 | 926141.9223 | 1.0026
13.86 | 468.3277 | 1399.9757 | 368865.3644 | 1.8334 | 204.2228 | 924430.6818 | 1.0026
13.87 | 466.9681 | 1398.8435 | 368095.2299 | 1.8311 | 204.2228 | 922714.3024 | 1.0026
13.88 | 465.6786 | 1397.8257 | 367303.4644 | 1.829 | 204.2228 | 920996.9035 | 1.0026
13.89 | 464.4085 | 1396.8163 | 366529.3213 | 1.827 | 204.2228 | 919278.0663 | 1.0026
13.9 | 463.1315 | 1395.7989 | 365751.7975 | 1.8249 | 204.2228 | 917557.7946 | 1.0026
13.91 | 457.8145 | 1391.3709 | 362698.693 | 1.816 | 203.3447 | 907532.4133 | 1.0026
13.92 | 457.4434 | 1391.299 | 362234.8936 | 1.8159 | 203.3447 | 905860.545 | 1.0026
13.93 | 456.1129 | 1390.176 | 361481.4425 | 1.8136 | 203.3447 | 904183.6256 | 1.0026
13.94 | 454.8512 | 1389.1669 | 360706.5074 | 1.8115 | 203.3447 | 902505.6911 | 1.0026
13.95 | 453.6088 | 1388.1663 | 359948.9842 | 1.8095 | 203.3447 | 900826.3309 | 1.0026
13.96 | 452.3594 | 1387.1578 | 359188.1068 | 1.8075 | 203.3447 | 899145.5486 | 1.0026
13.97 | 447.1464 | 1382.7582 | 356194.3618 | 1.7986 | 202.475 | 889334.023 | 1.0026
13.98 | 446.7874 | 1382.6912 | 355741.6894 | 1.7985 | 202.475 | 887700.6481 | 1.0026
13.99 | 445.4854 | 1381.5775 | 355004.5402 | 1.7963 | 202.475 | 886062.3077 | 1.0026
14 | 444.251 | 1380.5771 | 354246.0744 | 1.7943 | 202.475 | 884422.9563 | 1.0026
14.01 | 443.0356 | 1379.5853 | 353504.8106 | 1.7923 | 202.475 | 882782.1913 | 1.0026
14.02 | 441.8133 | 1378.5856 | 352760.2185 | 1.7903 | 202.475 | 881140.0159 | 1.0026
14.03 | 436.7016 | 1374.2146 | 349824.4265 | 1.7815 | 201.6138 | 871537.0537 | 1.0026
14.04 | 436.3546 | 1374.1525 | 349382.6935 | 1.7814 | 201.6138 | 869941.3122 | 1.0026
14.05 | 435.0805 | 1373.048 | 348661.4735 | 1.7792 | 201.6138 | 868340.6884 | 1.0026
14.06 | 433.8726 | 1372.0564 | 347919.1234 | 1.7772 | 201.6138 | 866739.0575 | 1.0026
14.07 | 432.6837 | 1371.0735 | 347193.7661 | 1.7752 | 201.6138 | 865136.0245 | 1.0026
14.08 | 431.4878 | 1370.0826 | 346465.1057 | 1.7732 | 201.6138 | 863531.5923 | 1.0026
14.09 | 426.4752 | 1365.7401 | 343585.8971 | 1.7645 | 200.7608 | 854132.0484 | 1.0026
14.1 | 426.1399 | 1365.683 | 343154.9176 | 1.7645 | 200.7608 | 852573.0983 | 1.0026
14.11 | 424.893 | 1364.5877 | 342449.2626 | 1.7623 | 200.7608 | 851009.347 | 1.0026
14.12 | 423.7112 | 1363.6049 | 341722.682 | 1.7603 | 200.7608 | 849444.5921 | 1.0026
14.13 | 422.548 | 1362.631 | 341012.8857 | 1.7584 | 200.7608 | 847878.4462 | 1.0026
14.14 | 421.3781 | 1361.649 | 340299.8107 | 1.7564 | 200.7608 | 846310.9118 | 1.0026
14.15 | 416.4621 | 1357.335 | 337475.8521 | 1.7478 | 199.916 | 837109.7846 | 1.0026
14.16 | 416.1383 | 1357.2829 | 337055.4416 | 1.7477 | 199.916 | 835586.8016 | 1.0026
14.17 | 414.918 | 1356.1969 | 336364.9957 | 1.7455 | 199.916 | 834059.0965 | 1.0026
14.18 | 413.7616 | 1355.2229 | 335653.8454 | 1.7436 | 199.916 | 832530.3911 | 1.0026
14.19 | 412.6238 | 1354.2579 | 334959.2721 | 1.7417 | 199.916 | 831000.3053 | 1.0026
14.2 | 411.4791 | 1353.2848 | 334261.4438 | 1.7397 | 199.916 | 829468.8412 | 1.0026
14.21 | 406.6575 | 1348.9992 | 331491.4364 | 1.7312 | 199.0793 | 820461.2678 | 1.0026
14.22 | 406.345 | 1348.9522 | 331081.4121 | 1.7312 | 199.0793 | 818973.4451 | 1.0026
14.23 | 405.1506 | 1347.8755 | 330405.8277 | 1.729 | 199.0793 | 817480.9775 | 1.0026
14.24 | 404.0192 | 1346.9104 | 329709.7758 | 1.7271 | 199.0793 | 815987.5126 | 1.0026
14.25 | 402.9061 | 1345.9543 | 329030.0943 | 1.7252 | 199.0793 | 814492.6774 | 1.0026
14.26 | 401.7862 | 1344.9902 | 328347.181 | 1.7233 | 199.0793 | 812996.474 | 1.0026
14.27 | 397.0567 | 1340.7329 | 325629.8605 | 1.7148 | 198.2507 | 804177.726 | 1.0026
14.28 | 396.7553 | 1340.6911 | 325230.0412 | 1.7148 | 198.2507 | 802724.2741 | 1.0026
14.29 | 395.5863 | 1339.6236 | 324568.9785 | 1.7127 | 198.2507 | 801266.2522 | 1.0026
14.3 | 394.4792 | 1338.6674 | 323887.6998 | 1.7108 | 198.2507 | 799807.2362 | 1.0026
14.31 | 393.3902 | 1337.7203 | 323222.5862 | 1.7089 | 198.2507 | 798346.8595 | 1.0026
14.32 | 392.2945 | 1336.7651 | 322554.2633 | 1.707 | 198.2507 | 796885.124 | 1.0026
14.33 | 387.655 | 1332.536 | 319888.3984 | 1.6986 | 197.4299 | 788250.604 | 1.0026
14.34 | 387.3646 | 1332.4996 | 319498.6048 | 1.6986 | 197.4299 | 786830.7498 | 1.0026
14.35 | 386.2203 | 1331.4412 | 318851.7316 | 1.6965 | 197.4299 | 785406.3991 | 1.0026
14.36 | 385.1371 | 1330.494 | 318184.9079 | 1.6946 | 197.4299 | 783981.0569 | 1.0026
14.37 | 384.0716 | 1329.5558 | 317534.0451 | 1.6928 | 197.4299 | 782554.3635 | 1.0026
14.38 | 382.9996 | 1328.6095 | 316879.995 | 1.6909 | 197.4299 | 781126.3205 | 1.0026
14.39 | 378.448 | 1324.4087 | 314264.3863 | 1.6826 | 196.6169 | 772671.5576 | 1.0026
14.4 | 378.1682 | 1324.3775 | 313884.4409 | 1.6826 | 196.6169 | 771284.5448 | 1.0026
14.41 | 377.0481 | 1323.3284 | 313251.4329 | 1.6805 | 196.6169 | 769893.1068 | 1.0026
14.42 | 375.9882 | 1322.3901 | 312598.7526 | 1.6787 | 196.6169 | 768500.6802 | 1.0026
14.43 | 374.9459 | 1321.4609 | 311961.8303 | 1.6769 | 196.6169 | 767106.9113 | 1.0026
14.44 | 373.897 | 1320.5236 | 311321.7419 | 1.675 | 196.6169 | 765711.8018 | 1.0026
14.45 | 369.4312 | 1316.3508 | 308755.2218 | 1.6668 | 195.8117 | 757432.4484 | 1.0026
14.46 | 369.162 | 1316.325 | 308384.949 | 1.6668 | 195.8117 | 756077.5365 | 1.0026
14.47 | 368.0654 | 1315.285 | 307765.4891 | 1.6647 | 195.8117 | 754718.2694 | 1.0026
14.48 | 367.0283 | 1314.3556 | 307126.6472 | 1.6629 | 195.8117 | 753358.0162 | 1.0026
14.49 | 366.0086 | 1313.4354 | 306503.3616 | 1.6611 | 195.8117 | 751996.4294 | 1.0026
14.5 | 364.9823 | 1312.5071 | 305876.9307 | 1.6593 | 195.8117 | 750633.5106 | 1.0026
14.51 | 360.6003 | 1308.3622 | 303358.3618 | 1.6511 | 195.0141 | 742525.3383 | 1.0026
14.52 | 360.3414 | 1308.3418 | 302997.5878 | 1.6512 | 195.0141 | 741201.8029 | 1.0026
14.53 | 359.268 | 1307.311 | 302391.3663 | 1.6491 | 195.0141 | 739873.9804 | 1.0026
14.54 | 358.2532 | 1306.3906 | 301766.0641 | 1.6473 | 195.0141 | 738545.1744 | 1.0026
14.55 | 357.2555 | 1305.4793 | 301156.118 | 1.6456 | 195.0141 | 737215.0432 | 1.0026
14.56 | 356.2513 | 1304.5599 | 300543.0469 | 1.6438 | 195.0141 | 735883.5884 | 1.0026
14.57 | 351.9511 | 1300.4429 | 298071.3214 | 1.6357 | 194.224 | 727942.4846 | 1.0026
14.58 | 351.7024 | 1300.428 | 297719.8747 | 1.6357 | 194.224 | 726649.6167 | 1.0026
14.59 | 350.6515 | 1299.4063 | 297126.5887 | 1.6337 | 194.224 | 725352.5281 | 1.0026
14.6 | 349.6585 | 1298.4948 | 296514.5341 | 1.6319 | 194.224 | 724054.4587 | 1.0026
14.61 | 348.6824 | 1297.5925 | 295917.6366 | 1.6302 | 194.224 | 722755.0723 | 1.0026
14.62 | 347.6999 | 1296.6821 | 295317.6338 | 1.6284 | 194.224 | 721454.3704 | 1.0026
14.63 | 343.4797 | 1292.5928 | 292891.6729 | 1.6204 | 193.4413 | 713676.3348 | 1.0026
14.64 | 343.2409 | 1292.5834 | 292549.3838 | 1.6204 | 193.4413 | 712413.4406 | 1.0026
14.65 | 342.212 | 1291.5707 | 291968.7375 | 1.6184 | 193.4413 | 711146.3908 | 1.0026
14.66 | 341.2404 | 1290.6682 | 291369.6444 | 1.6167 | 193.4413 | 709878.3625 | 1.0026
14.67 | 340.2853 | 1289.7749 | 290785.5109 | 1.6149 | 193.4413 | 708609.0253 | 1.0026
14.68 | 339.3239 | 1288.8734 | 290198.2912 | 1.6132 | 193.4413 | 707338.3806 | 1.0026
14.69 | 335.1818 | 1284.8116 | 287817.0441 | 1.6052 | 192.666 | 699719.5219 | 1.0026
14.7 | 334.9528 | 1284.8078 | 287483.7451 | 1.6053 | 192.666 | 698485.9225 | 1.0026
14.71 | 333.9454 | 1283.8042 | 286915.4494 | 1.6033 | 192.666 | 697248.2311 | 1.0026
14.72 | 332.9947 | 1282.9106 | 286329.0377 | 1.6016 | 192.666 | 696009.5637 | 1.0026
14.73 | 332.0603 | 1282.0262 | 285757.3897 | 1.5999 | 192.666 | 694769.5951 | 1.0026
14.74 | 331.1195 | 1281.1336 | 285182.6741 | 1.5982 | 192.666 | 693528.3267 | 1.0026
14.75 | 327.0537 | 1277.0993 | 282845.1173 | 1.5903 | 191.8979 | 686064.8597 | 1.0026
14.76 | 326.8343 | 1277.101 | 282520.6429 | 1.5903 | 191.8979 | 684859.8909 | 1.0026
14.77 | 325.8479 | 1276.1064 | 281964.4152 | 1.5884 | 191.8979 | 683650.8921 | 1.0026
14.78 | 324.9176 | 1275.2218 | 281390.4111 | 1.5867 | 191.8979 | 682440.9199 | 1.0026
14.79 | 324.0033 | 1274.3463 | 280830.976 | 1.585 | 191.8979 | 681229.654 | 1.0026
14.8 | 323.0828 | 1273.4627 | 280268.4915 | 1.5833 | 191.8979 | 680017.0961 | 1.0026
14.81 | 319.0916 | 1269.4556 | 277973.6277 | 1.5755 | 191.137 | 672705.3378 | 1.0026
14.82 | 318.8815 | 1269.463 | 277657.8149 | 1.5756 | 191.137 | 671528.3497 | 1.0026
14.83 | 317.9157 | 1268.4773 | 277113.3791 | 1.5736 | 191.137 | 670347.3924 | 1.0026
14.84 | 317.0053 | 1267.6017 | 276551.5143 | 1.572 | 191.137 | 669165.464 | 1.0026
14.85 | 316.1108 | 1266.735 | 276004.0254 | 1.5703 | 191.137 | 667982.2495 | 1.0026
14.86 | 315.2101 | 1265.8603 | 275453.505 | 1.5686 | 191.137 | 666797.7504 | 1.0026
14.87 | 311.2916 | 1261.8803 | 273200.363 | 1.5609 | 190.3832 | 659634.1177 | 1.0026
14.88 | 311.0908 | 1261.8933 | 272893.0505 | 1.561 | 190.3832 | 658484.4744 | 1.0026
14.89 | 310.145 | 1260.9166 | 272360.1369 | 1.5591 | 190.3832 | 657330.9213 | 1.0026
14.9 | 309.2541 | 1260.0499 | 271810.149 | 1.5574 | 190.3832 | 656176.3997 | 1.0026
14.91 | 308.3789 | 1259.1921 | 271274.3455 | 1.5557 | 190.3832 | 655020.5992 | 1.0026
14.92 | 307.4975 | 1258.3262 | 270735.5277 | 1.5541 | 190.3832 | 653863.5215 | 1.0026
14.93 | 303.6503 | 1254.3732 | 268523.1613 | 1.5464 | 189.6364 | 646844.5279 | 1.0026
14.94 | 303.4585 | 1254.3919 | 268224.1902 | 1.5465 | 189.6364 | 645721.6073 | 1.0026
14.95 | 302.5323 | 1253.4241 | 267702.5351 | 1.5446 | 189.6364 | 644594.8351 | 1.0026
14.96 | 301.6605 | 1252.5662 | 267164.1674 | 1.543 | 189.6364 | 643467.097 | 1.0026
14.97 | 300.8042 | 1251.7173 | 266639.7939 | 1.5413 | 189.6364 | 642338.0871 | 1.0026
14.98 | 299.9416 | 1250.8602 | 266112.4231 | 1.5397 | 189.6364 | 641207.8073 | 1.0026
14.99 | 296.164 | 1246.934 | 263939.9104 | 1.5321 | 188.8964 | 634330.0599 | 1.0026
15 | 295.9811 | 1246.9585 | 263649.1241 | 1.5322 | 188.8964 | 633233.2535 | 1.0026
15.01 | 295.074 | 1245.9994 | 263138.4699 | 1.5304 | 188.8964 | 632132.6524 | 1.0026
15.02 | 294.2209 | 1245.1504 | 262611.471 | 1.5287 | 188.8964 | 631031.088 | 1.0026
15.03 | 293.383 | 1244.3103 | 262098.2778 | 1.5271 | 188.8964 | 629928.2588 | 1.0026
15.04 | 292.5389 | 1243.4621 | 261582.1039 | 1.5255 | 188.8964 | 628824.167 | 1.0026
15.05 | 288.8293 | 1239.5625 | 259448.5466 | 1.518 | 188.1633 | 622084.3641 | 1.0026
15.06 | 288.655 | 1239.5927 | 259165.7907 | 1.5181 | 188.1633 | 621013.0765 | 1.0026
15.07 | 287.7666 | 1238.6424 | 258665.8855 | 1.5162 | 188.1633 | 619938.05 | 1.0026
15.08 | 286.9318 | 1237.8022 | 258150.0097 | 1.5146 | 188.1633 | 618862.0628 | 1.0026
15.09 | 286.1119 | 1236.9709 | 257647.7525 | 1.513 | 188.1633 | 617784.8178 | 1.0026
15.1 | 285.2859 | 1236.1314 | 257142.5307 | 1.5114 | 188.1633 | 616706.3173 | 1.0026
15.11 | 281.6428 | 1232.2583 | 255047.0538 | 1.504 | 187.4369 | 610101.2455 | 1.0026
15.12 | 281.477 | 1232.2943 | 254772.176 | 1.5041 | 187.4369 | 609054.8944 | 1.0026
15.13 | 280.6069 | 1231.3526 | 254282.7738 | 1.5023 | 187.4369 | 608004.859 | 1.0026
15.14 | 279.7899 | 1230.5214 | 253777.7805 | 1.5007 | 187.4369 | 606953.8656 | 1.0026
15.15 | 278.9923 | 1229.7869 | 253286.2202 | 1.4991 | 187.4369 | 605901.6213 | 1.0026
15.16 | 278.199 | 1229.1179 | 252800.6813 | 1.4975 | 187.4369 | 604848.1286 | 1.0026
15.17 | 274.6676 | 1226.0172 | 250756.1057 | 1.4901 | 186.7172 | 598374.6601 | 1.0026
15.18 | 274.5584 | 1226.0463 | 250561.0812 | 1.4903 | 186.7172 | 597352.6892 | 1.0026
15.19 | 273.6781 | 1225.2625 | 250059.7458 | 1.4884 | 186.7172 | 596327.1077 | 1.0026
15.2 | 272.9083 | 1224.5881 | 249587.8966 | 1.4868 | 186.7172 | 595300.6783 | 1.0026
15.21 | 272.1283 | 1223.8966 | 249114.1324 | 1.4853 | 186.7172 | 594272.9723 | 1.0026
15.22 | 271.3485 | 1223.2048 | 248639.6834 | 1.4837 | 186.7172 | 593244.0589 | 1.0026
15.23 | 267.8672 | 1220.0048 | 246626.2987 | 1.4764 | 186.0041 | 586899.8055 | 1.0026
15.24 | 267.7564 | 1220.0284 | 246424.5622 | 1.4765 | 186.0041 | 585901.7935 | 1.0026
15.25 | 266.8972 | 1219.2272 | 245935.6285 | 1.4747 | 186.0041 | 584900.2159 | 1.0026
15.26 | 266.1403 | 1218.552 | 245469.9317 | 1.4731 | 186.0041 | 583897.7723 | 1.0026
15.27 | 265.3785 | 1217.8662 | 245006.7979 | 1.4716 | 186.0041 | 582894.0629 | 1.0026
15.28 | 264.6151 | 1217.178 | 244542.3855 | 1.47 | 186.0041 | 581889.147 | 1.0026
15.29 | 261.1945 | 1213.9841 | 242563.7345 | 1.4627 | 185.2976 | 575671.2732 | 1.0026
15.3 | 261.0919 | 1214.0128 | 242369.3653 | 1.4629 | 185.2976 | 574696.6395 | 1.0026
15.31 | 260.2495 | 1213.2147 | 241890.078 | 1.4611 | 185.2976 | 573718.4904 | 1.0026
15.32 | 259.5091 | 1212.5438 | 241434.3863 | 1.4596 | 185.2976 | 572739.4783 | 1.0026
15.33 | 258.7635 | 1211.862 | 240981.0739 | 1.458 | 185.2976 | 571759.2076 | 1.0026
15.34 | 258.0164 | 1211.1779 | 240526.5048 | 1.4565 | 185.2976 | 570777.7373 | 1.0026
15.35 | 254.6551 | 1207.9905 | 238581.8018 | 1.4493 | 184.5975 | 564683.275 | 1.0026
15.36 | 254.5606 | 1208.0245 | 238394.6237 | 1.4494 | 184.5975 | 563731.4802 | 1.0026
15.37 | 253.7345 | 1207.2296 | 237924.7668 | 1.4476 | 184.5975 | 562776.2194 | 1.0026
15.38 | 253.0102 | 1206.5631 | 237478.8551 | 1.4462 | 184.5975 | 561820.0987 | 1.0026
15.39 | 252.2805 | 1205.8854 | 237035.1423 | 1.4446 | 184.5975 | 560862.7263 | 1.0026
15.4 | 251.5494 | 1205.2054 | 236590.1948 | 1.4431 | 184.5975 | 559904.1614 | 1.0026
15.41 | 248.246 | 1202.025 | 234678.6808 | 1.436 | 183.9039 | 553930.27 | 1.0026
15.42 | 248.1595 | 1202.0644 | 234498.5236 | 1.4361 | 183.9039 | 553000.7867 | 1.0026
15.43 | 247.3494 | 1201.2728 | 234037.8855 | 1.4344 | 183.9039 | 552067.8858 | 1.0026
15.44 | 246.6408 | 1200.611 | 233601.5343 | 1.4329 | 183.9039 | 551134.1281 | 1.0026
15.45 | 245.9266 | 1199.9374 | 233167.2048 | 1.4314 | 183.9039 | 550199.1258 | 1.0026
15.46 | 245.211 | 1199.2618 | 232731.6625 | 1.4299 | 183.9039 | 549262.9379 | 1.0026