## Summary
Parameter | Symbol | Value | Units
MATLAB Function Name | function_name | MuleSim3 | -
Date and Time Simulated | time_stamp | 2019-03-06 21:45 | -
CEA File Name | CEA_f | Boundless | -
Input File Name | input_f | MuleSim3INPUT | -
Elapsed Simulation Time | time_sim | 1.178 | s
Operating System and Version | computer_name | PCWIN64 | -
Oxidizer 1 Mass Fraction | N2O_L__298_15K | 1 | -
Fuel 1 Mass Fraction | C32H66_a_ | 0.93 | -
Fuel 2 Mass Fraction | AL | 0.05 | -
Fuel 3 Mass Fraction | C8H16_1_minusoctene | 0.02 | -
Tank Volume | V_tank | 0.02981 | m^3
Initial Mass of Oxidizer in Tank | m_ox_tank_init | 15.4 | kg
Initial Oxidizer Tank Pressure | p_tank_init | 4933902 | Pa
Feed system pressure drop | p_feed | 250000 | Pa
Injector orifice diameter | d_inj | 0.003048 | m
Number of Injector Orifices | n_inj | 12 | -
Injector discharge coefficient | Cd_inj | 0.3 | -
Fuel Grain Length | L | 0.4191 | m
Fuel Grain Initial Diameter | d_port_init | 0.055 | m
Density of Fuel | rho_f | 930 | kg/m^3
Fuel Grain Outer Diameter | d_f | 0.171 | m
Regression Rate Constant | a | 0.000155 | m/s
Regression Rate Exponent | n | 0.5 | -
Nozzle Throat Diameter | d_th | 0.040716 | m
Nozzle Area Ratio | A_ratio_nozzle | 5 | -
Atmospheric Pressure | p_atm | 101325 | Pa
Initial Combustion Chamber Pressure | p_cc_init | 101326 | Pa
Initial Combustion Chamber Temperature | T_cc_init | 292 | K
Discharge Correction Factor | zeta_d | 1 | -
Characteristic Velocity Correction Factor | zeta_cstar | 1 | -
Thrust Coefficient Correction Factor | zeta_CF | 1 | -
Time Step | del_time | 0.01 | s
Max Burn Time | time_max | 20 | s
Do you want to graph the results? (Yes = 1) | graph | 1 | -
Do you want to save output? (Yes = 1) | save | 1 | -
Burn Time | burn_time | 8.62 | s
Peak Thrust | max(F_thrust) | 6146.3417 | N
Average Thrust | mean(F_thrust) | 2026.1477 | N
Total Impulse | I_tot | 37452.6202 | N*s
Specific Impulse | I_sp | 207.9754 | s
Average O/F Ratio | mean(OF) | 3.5563 | -
Average Oxidizer Mass Flow | mean(m_dot_ox_in) | 0.80753 | kg/s
Average Fuel Mass Flow | mean(m_dot_f) | 0.18597 | kg/s
Total Oxidizer Mass Consumed | m_ox | 14.9186 | kg
Total Fuel Mass Consumed | m_f | 3.4384 | kg
Average Regression Rate | mean(r_dot) | 0.0017417 | m/s
Final Port Diameter | d_port_f | 0.11943 | m
Maximum Combustion Chamber Pressure | max(T_cc) | 3232.5527 | K
Maximum Combustion Chamber Temperature | max(p_cc) | 2990384.2433 | Pa

## Time Data
Time | Thrust | T_cc | p_cc | OF | T_tank | p_tank | x_tank
[s] | [N] | [K] | [Pa] | [-] | [K] | [Pa] | [-]
0 | 6146.3417 | 3232.5527 | 2990384.2433 | 6.7423 | 292.1041 | 4933902 | 0.12744
0.01 | 3533.7494 | 2966.4687 | 1850291.2692 | 5.2025 | 292.0808 | 4931293.1327 | 0.1279
0.02 | 4739.8456 | 3132.0859 | 2339111.3904 | 5.9506 | 292.0808 | 4931293.1327 | 0.12797
0.03 | 4267.0783 | 3077.8836 | 2180532.4523 | 5.6623 | 292.0483 | 4927649.6374 | 0.12853
0.04 | 4425.2205 | 3096.6615 | 2239102.147 | 5.7599 | 292.0483 | 4927649.6374 | 0.12862
0.05 | 4364.3957 | 3089.7263 | 2217856.6454 | 5.7225 | 292.0144 | 4923849.2857 | 0.1292
0.06 | 4385.4437 | 3092.3786 | 2226195.6402 | 5.7355 | 292.0144 | 4923849.2857 | 0.12929
0.07 | 4374.1209 | 3091.231 | 2222672.6968 | 5.7285 | 291.9802 | 4920026.9183 | 0.12987
0.08 | 4377.6037 | 3091.8206 | 2224652.0166 | 5.7307 | 291.9802 | 4920026.9183 | 0.12996
0.09 | 4372.5706 | 3091.406 | 2223380.1906 | 5.7276 | 291.9461 | 4916204.7796 | 0.13054
0.1 | 4373.8234 | 3091.7306 | 2224539.8736 | 5.7284 | 291.9461 | 4916204.7796 | 0.13063
0.11 | 4369.5998 | 3091.4073 | 2223544.3978 | 5.7258 | 291.912 | 4912385.7713 | 0.13121
0.12 | 4370.5796 | 3091.6964 | 2224591.5589 | 5.7264 | 291.912 | 4912385.7713 | 0.1313
0.13 | 4366.4653 | 3091.3823 | 2223619.9385 | 5.7239 | 291.8779 | 4908570.2509 | 0.13188
0.14 | 4367.4225 | 3091.6653 | 2224645.5193 | 5.7245 | 291.8779 | 4908570.2509 | 0.13198
0.15 | 4363.3272 | 3091.35 | 2223665.5787 | 5.722 | 291.8439 | 4904758.2519 | 0.13255
0.16 | 4364.2939 | 3091.6307 | 2224681.5362 | 5.7226 | 291.8439 | 4904758.2519 | 0.13265
0.17 | 4360.2058 | 3091.313 | 2223689.3966 | 5.7201 | 291.8099 | 4900949.7667 | 0.13322
0.18 | 4361.1857 | 3091.5919 | 2224697.5082 | 5.7208 | 291.8099 | 4900949.7667 | 0.13332
0.19 | 4357.1032 | 3091.2716 | 2223692.9332 | 5.7183 | 291.7759 | 4897144.7827 | 0.1339
0.2 | 4358.0966 | 3091.549 | 2224693.6513 | 5.7189 | 291.7759 | 4897144.7827 | 0.134
0.21 | 4354.0191 | 3091.2261 | 2223676.8673 | 5.7164 | 291.742 | 4893343.2871 | 0.13457
0.22 | 4355.0258 | 3091.5019 | 2224670.4642 | 5.717 | 291.742 | 4893343.2871 | 0.13467
0.23 | 4350.9532 | 3091.1765 | 2223641.7492 | 5.7145 | 291.7081 | 4889545.2675 | 0.13525
0.24 | 4351.973 | 3091.4508 | 2224628.4659 | 5.7152 | 291.7081 | 4889545.2675 | 0.13535
0.25 | 4347.9049 | 3091.123 | 2223588.0961 | 5.7127 | 291.6742 | 4885750.7117 | 0.13592
0.26 | 4348.9375 | 3091.3959 | 2224568.1622 | 5.7133 | 291.6742 | 4885750.7117 | 0.13603
0.27 | 4344.8738 | 3091.0656 | 2223516.4056 | 5.7108 | 291.6404 | 4881959.608 | 0.1366
0.28 | 4345.9189 | 3091.3371 | 2224490.0422 | 5.7115 | 291.6404 | 4881959.608 | 0.1367
0.29 | 4341.8595 | 3091.0045 | 2223427.158 | 5.709 | 291.6065 | 4878171.9449 | 0.13728
0.3 | 4342.9169 | 3091.2747 | 2224394.5782 | 5.7097 | 291.6065 | 4878171.9449 | 0.13738
0.31 | 4338.8614 | 3090.9398 | 2223320.8171 | 5.7072 | 291.5727 | 4874387.7114 | 0.13795
0.32 | 4339.9309 | 3091.2087 | 2224282.2268 | 5.7079 | 291.5727 | 4874387.7114 | 0.13806
0.33 | 4335.8793 | 3090.8716 | 2223197.8312 | 5.7054 | 291.539 | 4870606.8967 | 0.13863
0.34 | 4336.9606 | 3091.1392 | 2224153.4289 | 5.7061 | 291.539 | 4870606.8967 | 0.13874
0.35 | 4332.9126 | 3090.7999 | 2223058.6333 | 5.7036 | 291.5053 | 4866829.4905 | 0.13931
0.36 | 4334.0056 | 3091.0663 | 2224008.6109 | 5.7043 | 291.5053 | 4866829.4905 | 0.13942
0.37 | 4329.9611 | 3090.7248 | 2222903.6425 | 5.7018 | 291.4716 | 4863055.4825 | 0.13999
0.38 | 4331.0654 | 3090.9901 | 2223848.185 | 5.7025 | 291.4716 | 4863055.4825 | 0.1401
0.39 | 4327.0242 | 3090.6465 | 2222733.2635 | 5.7 | 291.4379 | 4859284.8629 | 0.14067
0.4 | 4328.1397 | 3090.9106 | 2223672.55 | 5.7007 | 291.4379 | 4859284.8629 | 0.14078
0.41 | 4324.1017 | 3090.565 | 2222547.8881 | 5.6982 | 291.4043 | 4855517.6222 | 0.14135
0.42 | 4325.2282 | 3090.828 | 2223482.0915 | 5.6989 | 291.4043 | 4855517.6222 | 0.14146
0.43 | 4321.1932 | 3090.4803 | 2222347.8954 | 5.6965 | 291.3707 | 4851753.7512 | 0.14203
0.44 | 4322.3304 | 3090.7423 | 2223277.1829 | 5.6972 | 291.3707 | 4851753.7512 | 0.14215
0.45 | 4318.2983 | 3090.3927 | 2222133.6523 | 5.6947 | 291.3371 | 4847993.2407 | 0.14272
0.46 | 4319.4461 | 3090.6536 | 2223058.1853 | 5.6954 | 291.3371 | 4847993.2407 | 0.14283
0.47 | 4315.3986 | 3090.2999 | 2221897.8631 | 5.6929 | 291.303 | 4844222.6036 | 0.1434
0.48 | 4316.5646 | 3090.5608 | 2222820.6287 | 5.6937 | 291.303 | 4844222.6036 | 0.14352
0.49 | 4312.5054 | 3090.2034 | 2221645.4516 | 5.6912 | 291.2686 | 4840443.727 | 0.14409
0.5 | 4313.6875 | 3090.4641 | 2222565.9679 | 5.6919 | 291.2686 | 4840443.727 | 0.1442
0.51 | 4309.6274 | 3090.1045 | 2221380.698 | 5.6894 | 291.2343 | 4836666.8171 | 0.14478
0.52 | 4310.821 | 3090.3644 | 2222297.4175 | 5.6902 | 291.2343 | 4836666.8171 | 0.14489
0.53 | 4306.7623 | 3090.0029 | 2221103.2363 | 5.6877 | 291.2001 | 4832892.9365 | 0.14547
0.54 | 4307.9662 | 3090.2619 | 2222015.9265 | 5.6884 | 291.2001 | 4832892.9365 | 0.14558
0.55 | 4303.9092 | 3089.8985 | 2220813.1281 | 5.6859 | 291.1658 | 4829122.0309 | 0.14616
0.56 | 4305.123 | 3090.1567 | 2221721.8802 | 5.6867 | 291.1658 | 4829122.0309 | 0.14628
0.57 | 4301.0678 | 3089.7915 | 2220510.6743 | 5.6842 | 291.1316 | 4825354.1694 | 0.14685
0.58 | 4302.2913 | 3090.0489 | 2221415.6049 | 5.685 | 291.1316 | 4825354.1694 | 0.14697
0.59 | 4298.2378 | 3089.682 | 2220196.1586 | 5.6825 | 291.0974 | 4821589.3457 | 0.14754
0.6 | 4299.4709 | 3089.9386 | 2221097.3942 | 5.6833 | 291.0974 | 4821589.3457 | 0.14766
0.61 | 4295.4188 | 3089.5699 | 2219869.8646 | 5.6808 | 291.0632 | 4817827.5537 | 0.14824
0.62 | 4296.6614 | 3089.8258 | 2220767.5297 | 5.6815 | 291.0632 | 4817827.5537 | 0.14836
0.63 | 4292.6107 | 3089.4554 | 2219532.0686 | 5.6791 | 291.0291 | 4814068.7874 | 0.14893
0.64 | 4293.8626 | 3089.7106 | 2220426.2839 | 5.6798 | 291.0291 | 4814068.7874 | 0.14905
0.65 | 4289.8132 | 3089.3385 | 2219183.0386 | 5.6773 | 290.995 | 4810313.0411 | 0.14962
0.66 | 4291.0742 | 3089.5929 | 2220073.9214 | 5.6781 | 290.995 | 4810313.0411 | 0.14975
0.67 | 4287.026 | 3089.2193 | 2218823.035 | 5.6756 | 290.9609 | 4806560.3089 | 0.15032
0.68 | 4288.296 | 3089.473 | 2219710.6988 | 5.6764 | 290.9609 | 4806560.3089 | 0.15045
0.69 | 4284.249 | 3089.0977 | 2218452.3102 | 5.6739 | 290.9268 | 4802810.5856 | 0.15102
0.7 | 4285.5278 | 3089.3508 | 2219336.8653 | 5.6747 | 290.9268 | 4802810.5856 | 0.15114
0.71 | 4281.4818 | 3088.9739 | 2218071.1095 | 5.6723 | 290.8928 | 4799063.8658 | 0.15172
0.72 | 4282.7694 | 3089.2264 | 2218952.6626 | 5.6731 | 290.8928 | 4799063.8658 | 0.15184
0.73 | 4278.7242 | 3088.8479 | 2217679.671 | 5.6706 | 290.8588 | 4795320.1445 | 0.15241
0.74 | 4280.0205 | 3089.0998 | 2218558.3256 | 5.6714 | 290.8588 | 4795320.1445 | 0.15254
0.75 | 4275.9761 | 3088.7198 | 2217278.2257 | 5.6689 | 290.8248 | 4791579.4165 | 0.15311
0.76 | 4277.2809 | 3088.9711 | 2218154.0825 | 5.6697 | 290.8248 | 4791579.4165 | 0.15324
0.77 | 4273.2373 | 3088.5896 | 2216866.9984 | 5.6672 | 290.7909 | 4787841.6772 | 0.15382
0.78 | 4274.5504 | 3088.8403 | 2217740.1549 | 5.668 | 290.7909 | 4787841.6772 | 0.15395
0.79 | 4270.5074 | 3088.4573 | 2216446.2072 | 5.6655 | 290.7569 | 4784106.9218 | 0.15452
0.8 | 4271.8288 | 3088.7075 | 2217316.758 | 5.6664 | 290.7569 | 4784106.9218 | 0.15465
0.81 | 4267.7864 | 3088.323 | 2216016.0641 | 5.6639 | 290.7231 | 4780375.1459 | 0.15522
0.82 | 4269.1159 | 3088.5727 | 2216884.1011 | 5.6647 | 290.7231 | 4780375.1459 | 0.15535
0.83 | 4265.074 | 3088.1868 | 2215576.7752 | 5.6622 | 290.6892 | 4776646.345 | 0.15592
0.84 | 4266.4116 | 3088.4359 | 2216442.3877 | 5.6631 | 290.6892 | 4776646.345 | 0.15606
0.85 | 4262.3701 | 3088.0486 | 2215128.5408 | 5.6606 | 290.6553 | 4772920.5149 | 0.15663
0.86 | 4263.7156 | 3088.2973 | 2215991.8155 | 5.6614 | 290.6553 | 4772920.5149 | 0.15676
0.87 | 4259.6744 | 3087.9086 | 2214671.5556 | 5.6589 | 290.6215 | 4769197.6515 | 0.15734
0.88 | 4261.0278 | 3088.1568 | 2215532.5767 | 5.6598 | 290.6215 | 4769197.6515 | 0.15747
0.89 | 4256.9868 | 3087.7667 | 2214206.0092 | 5.6573 | 290.5877 | 4765477.7507 | 0.15804
0.9 | 4258.3479 | 3088.0145 | 2215064.8584 | 5.6581 | 290.5877 | 4765477.7507 | 0.15818
0.91 | 4254.3072 | 3087.6231 | 2213732.0857 | 5.6556 | 290.554 | 4761760.8088 | 0.15875
0.92 | 4255.6759 | 3087.8704 | 2214588.8426 | 5.6565 | 290.554 | 4761760.8088 | 0.15889
0.93 | 4251.6352 | 3087.4777 | 2213249.9644 | 5.654 | 290.5203 | 4758046.8219 | 0.15946
0.94 | 4253.0116 | 3087.7246 | 2214104.7061 | 5.6549 | 290.5203 | 4758046.8219 | 0.1596
0.95 | 4248.9709 | 3087.3305 | 2212759.8197 | 5.6524 | 290.4865 | 4754335.7864 | 0.16017
0.96 | 4250.3547 | 3087.577 | 2213612.6213 | 5.6532 | 290.4865 | 4754335.7864 | 0.16031
0.97 | 4246.314 | 3087.1817 | 2212261.8213 | 5.6507 | 290.4529 | 4750627.6987 | 0.16088
0.98 | 4247.7052 | 3087.4278 | 2213112.7558 | 5.6516 | 290.4529 | 4750627.6987 | 0.16102
0.99 | 4243.6644 | 3087.0312 | 2211756.1343 | 5.6491 | 290.4192 | 4746922.5555 | 0.1616
1 | 4245.0628 | 3087.277 | 2212605.2728 | 5.65 | 290.4192 | 4746922.5555 | 0.16174
1.01 | 4241.0219 | 3086.8791 | 2211242.9197 | 5.6475 | 290.3856 | 4743220.3534 | 0.16231
1.02 | 4242.4275 | 3087.1245 | 2212090.3311 | 5.6484 | 290.3856 | 4743220.3534 | 0.16245
1.03 | 4238.3864 | 3086.7254 | 2210722.3339 | 5.6459 | 290.352 | 4739521.0892 | 0.16302
1.04 | 4239.7991 | 3086.9705 | 2211568.0854 | 5.6468 | 290.352 | 4739521.0892 | 0.16317
1.05 | 4235.7558 | 3086.5699 | 2210193.7032 | 5.6443 | 290.3182 | 4735825.6257 | 0.16374
1.06 | 4237.1764 | 3086.8148 | 2211038.1829 | 5.6451 | 290.3182 | 4735825.6257 | 0.16389
1.07 | 4233.1212 | 3086.4117 | 2209653.3941 | 5.6426 | 290.284 | 4732125.9104 | 0.16446
1.08 | 4234.5538 | 3086.6569 | 2210498.2749 | 5.6435 | 290.284 | 4732125.9104 | 0.16461
1.09 | 4230.4937 | 3086.252 | 2209106.2708 | 5.641 | 290.2498 | 4728426.2296 | 0.16519
1.1 | 4231.9352 | 3086.4971 | 2209950.4006 | 5.6419 | 290.2498 | 4728426.2296 | 0.16534
1.11 | 4227.8737 | 3086.091 | 2208552.6999 | 5.6394 | 290.2157 | 4724729.2107 | 0.16591
1.12 | 4229.3223 | 3086.3359 | 2209395.5751 | 5.6403 | 290.2157 | 4724729.2107 | 0.16606
1.13 | 4225.2599 | 3085.9285 | 2207992.4614 | 5.6378 | 290.1815 | 4721034.8123 | 0.16664
1.14 | 4226.7154 | 3086.1731 | 2208834.0597 | 5.6387 | 290.1815 | 4721034.8123 | 0.16679
1.15 | 4222.6521 | 3085.7646 | 2207425.6393 | 5.6362 | 290.1474 | 4717343.0309 | 0.16737
1.16 | 4224.1145 | 3086.009 | 2208266.0057 | 5.6371 | 290.1474 | 4717343.0309 | 0.16752
1.17 | 4220.0503 | 3085.5993 | 2206852.3748 | 5.6346 | 290.1133 | 4713653.9142 | 0.1681
1.18 | 4221.5194 | 3085.8435 | 2207691.5563 | 5.6355 | 290.1133 | 4713653.9142 | 0.16825
1.19 | 4217.4544 | 3085.4327 | 2206272.7898 | 5.633 | 290.0792 | 4709967.4602 | 0.16883
1.2 | 4218.9301 | 3085.6767 | 2207110.8393 | 5.6339 | 290.0792 | 4709967.4602 | 0.16898
1.21 | 4214.864 | 3085.2647 | 2205687.0073 | 5.6314 | 290.0452 | 4706283.6667 | 0.16956
1.22 | 4216.3463 | 3085.5085 | 2206523.9776 | 5.6323 | 290.0452 | 4706283.6667 | 0.16971
1.23 | 4212.2793 | 3085.0954 | 2205095.1481 | 5.6298 | 290.0112 | 4702602.5319 | 0.17029
1.24 | 4213.7681 | 3085.339 | 2205931.091 | 5.6308 | 290.0112 | 4702602.5319 | 0.17045
1.25 | 4209.7001 | 3084.9248 | 2204497.3302 | 5.6282 | 289.9772 | 4698924.0538 | 0.17102
1.26 | 4211.1953 | 3085.1682 | 2205332.296 | 5.6292 | 289.9772 | 4698924.0538 | 0.17118
1.27 | 4207.1261 | 3084.7529 | 2203893.6685 | 5.6266 | 289.9432 | 4695248.2305 | 0.17176
1.28 | 4208.6278 | 3084.9962 | 2204727.7065 | 5.6276 | 289.9432 | 4695248.2305 | 0.17192
1.29 | 4204.5575 | 3084.5798 | 2203284.2753 | 5.6251 | 289.9093 | 4691575.0603 | 0.1725
1.3 | 4206.0655 | 3084.8229 | 2204117.4334 | 5.626 | 289.9093 | 4691575.0603 | 0.17266
1.31 | 4201.994 | 3084.4055 | 2202669.2603 | 5.6235 | 289.8753 | 4687904.5415 | 0.17324
1.32 | 4203.5082 | 3084.6485 | 2203501.5851 | 5.6244 | 289.8753 | 4687904.5415 | 0.1734
1.33 | 4199.4356 | 3084.23 | 2202048.7302 | 5.6219 | 289.8414 | 4684236.6724 | 0.17398
1.34 | 4200.956 | 3084.4728 | 2202880.2674 | 5.6229 | 289.8414 | 4684236.6724 | 0.17414
1.35 | 4196.8821 | 3084.0533 | 2201422.7895 | 5.6203 | 289.8076 | 4680571.4515 | 0.17472
1.36 | 4198.4087 | 3084.296 | 2202253.5835 | 5.6213 | 289.8076 | 4680571.4515 | 0.17488
1.37 | 4194.3335 | 3083.8754 | 2200791.5399 | 5.6188 | 289.7737 | 4676908.8771 | 0.17546
1.38 | 4195.8662 | 3084.1181 | 2201621.6341 | 5.6197 | 289.7737 | 4676908.8771 | 0.17562
1.39 | 4191.7897 | 3083.6965 | 2200155.081 | 5.6172 | 289.7399 | 4673248.948 | 0.1762
1.4 | 4193.3284 | 3083.939 | 2200984.5176 | 5.6182 | 289.7399 | 4673248.948 | 0.17637
1.41 | 4189.2505 | 3083.5164 | 2199513.5099 | 5.6156 | 289.7061 | 4669591.6625 | 0.17695
1.42 | 4190.7953 | 3083.7588 | 2200342.3302 | 5.6166 | 289.7061 | 4669591.6625 | 0.17712
1.43 | 4186.716 | 3083.3352 | 2198866.9214 | 5.6141 | 289.6723 | 4665937.0195 | 0.1777
1.44 | 4188.2667 | 3083.5775 | 2199695.1657 | 5.615 | 289.6723 | 4665937.0195 | 0.17787
1.45 | 4184.1859 | 3083.153 | 2198215.4081 | 5.6125 | 289.6385 | 4662285.0175 | 0.17844
1.46 | 4185.7425 | 3083.3952 | 2199043.1157 | 5.6135 | 289.6385 | 4662285.0175 | 0.17862
1.47 | 4181.6603 | 3082.9697 | 2197559.0605 | 5.6109 | 289.6048 | 4658635.6554 | 0.17919
1.48 | 4183.2228 | 3083.2119 | 2198386.2699 | 5.6119 | 289.6048 | 4658635.6554 | 0.17937
1.49 | 4179.1391 | 3082.7853 | 2196897.9671 | 5.6094 | 289.5711 | 4654988.932 | 0.17995
1.5 | 4180.7073 | 3083.0275 | 2197724.7157 | 5.6104 | 289.5711 | 4654988.932 | 0.18012
1.51 | 4176.6221 | 3082.6 | 2196232.2142 | 5.6078 | 289.5374 | 4651344.846 | 0.1807
1.52 | 4178.1961 | 3082.8421 | 2197058.5385 | 5.6088 | 289.5374 | 4651344.846 | 0.18087
1.53 | 4174.1093 | 3082.4136 | 2195561.8862 | 5.6063 | 289.5038 | 4647703.3965 | 0.18145
1.54 | 4175.689 | 3082.6557 | 2196387.8221 | 5.6073 | 289.5038 | 4647703.3965 | 0.18163
1.55 | 4171.6006 | 3082.2263 | 2194887.0657 | 5.6047 | 289.4702 | 4644064.5824 | 0.18221
1.56 | 4173.186 | 3082.4683 | 2195712.648 | 5.6057 | 289.4702 | 4644064.5824 | 0.18239
1.57 | 4169.096 | 3082.038 | 2194207.8333 | 5.6032 | 289.4365 | 4640428.4026 | 0.18297
1.58 | 4170.687 | 3082.28 | 2195033.0962 | 5.6042 | 289.4365 | 4640428.4026 | 0.18315
1.59 | 4166.5953 | 3081.8488 | 2193524.2678 | 5.6016 | 289.403 | 4636794.8562 | 0.18373
1.6 | 4168.192 | 3082.0908 | 2194349.2446 | 5.6026 | 289.403 | 4636794.8562 | 0.18391
1.61 | 4164.0986 | 3081.6586 | 2192836.4464 | 5.6001 | 289.3694 | 4633163.9423 | 0.18449
1.62 | 4165.7008 | 3081.9006 | 2193661.1696 | 5.6011 | 289.3694 | 4633163.9423 | 0.18467
1.63 | 4161.6056 | 3081.4676 | 2192144.4444 | 5.5985 | 289.3359 | 4629535.66 | 0.18525
1.64 | 4163.2134 | 3081.7095 | 2192968.9459 | 5.5995 | 289.3359 | 4629535.66 | 0.18544
1.65 | 4159.1015 | 3081.2738 | 2191441.8937 | 5.597 | 289.3018 | 4625897.5907 | 0.18602
1.66 | 4160.7216 | 3081.5166 | 2192268.8439 | 5.598 | 289.3018 | 4625897.5907 | 0.1862
1.67 | 4156.5951 | 3081.0785 | 2190732.5229 | 5.5954 | 289.2675 | 4622251.7825 | 0.18679
1.68 | 4158.2263 | 3081.322 | 2191561.5426 | 5.5965 | 289.2675 | 4622251.7825 | 0.18698
1.69 | 4154.0946 | 3080.8825 | 2190020.0358 | 5.5939 | 289.2332 | 4618607.4329 | 0.18756
1.7 | 4155.7327 | 3081.1262 | 2190849.5007 | 5.5949 | 289.2332 | 4618607.4329 | 0.18775
1.71 | 4151.5983 | 3080.6858 | 2189303.8606 | 5.5923 | 289.1989 | 4614965.4229 | 0.18834
1.72 | 4153.2422 | 3080.9296 | 2190133.385 | 5.5934 | 289.1989 | 4614965.4229 | 0.18853
1.73 | 4149.1053 | 3080.4882 | 2188583.7942 | 5.5908 | 289.1647 | 4611325.686 | 0.18912
1.74 | 4150.7548 | 3080.732 | 2189413.3479 | 5.5918 | 289.1647 | 4611325.686 | 0.18931
1.75 | 4146.6157 | 3080.2898 | 2187859.8824 | 5.5892 | 289.1305 | 4607688.2606 | 0.18989
1.76 | 4148.2707 | 3080.5337 | 2188689.4776 | 5.5903 | 289.1305 | 4607688.2606 | 0.19009
1.77 | 4144.1293 | 3080.0905 | 2187132.1931 | 5.5877 | 289.0963 | 4604053.1797 | 0.19067
1.78 | 4145.7897 | 3080.3345 | 2187961.8496 | 5.5887 | 289.0963 | 4604053.1797 | 0.19087
1.79 | 4141.646 | 3079.8905 | 2186400.7851 | 5.5862 | 289.0621 | 4600420.4439 | 0.19146
1.8 | 4143.3118 | 3080.1345 | 2187230.5285 | 5.5872 | 289.0621 | 4600420.4439 | 0.19165
1.81 | 4139.1658 | 3079.6896 | 2185665.7197 | 5.5846 | 289.0279 | 4596790.0534 | 0.19224
1.82 | 4140.837 | 3079.9337 | 2186495.5761 | 5.5857 | 289.0279 | 4596790.0534 | 0.19244
1.83 | 4136.6887 | 3079.4879 | 2184927.0573 | 5.5831 | 288.9938 | 4593162.0085 | 0.19303
1.84 | 4138.3653 | 3079.7321 | 2185757.0525 | 5.5841 | 288.9938 | 4593162.0085 | 0.19322
1.85 | 4134.2146 | 3079.2855 | 2184184.8574 | 5.5815 | 288.9597 | 4589536.3096 | 0.19381
1.86 | 4135.8964 | 3079.5297 | 2185015.0168 | 5.5826 | 288.9597 | 4589536.3096 | 0.19401
1.87 | 4131.7434 | 3079.0822 | 2183439.1782 | 5.58 | 288.9256 | 4585912.9571 | 0.1946
1.88 | 4133.4305 | 3079.3266 | 2184269.5265 | 5.5811 | 288.9256 | 4585912.9571 | 0.1948
1.89 | 4129.275 | 3078.8782 | 2182690.0767 | 5.5785 | 288.8915 | 4582291.9515 | 0.19539
1.9 | 4130.9675 | 3079.1227 | 2183520.6382 | 5.5795 | 288.8915 | 4582291.9515 | 0.19559
1.91 | 4126.8096 | 3078.6735 | 2181937.6086 | 5.5769 | 288.8575 | 4578673.2931 | 0.19619
1.92 | 4128.5072 | 3078.9181 | 2182768.4072 | 5.578 | 288.8575 | 4578673.2931 | 0.19639
1.93 | 4124.3469 | 3078.4681 | 2181181.8288 | 5.5754 | 288.8235 | 4575056.9824 | 0.19698
1.94 | 4126.0498 | 3078.7128 | 2182012.8876 | 5.5765 | 288.8235 | 4575056.9824 | 0.19718
1.95 | 4121.887 | 3078.2619 | 2180422.7907 | 5.5739 | 288.7895 | 4571443.0201 | 0.19778
1.96 | 4123.595 | 3078.5067 | 2181254.1325 | 5.575 | 288.7895 | 4571443.0201 | 0.19798
1.97 | 4119.4297 | 3078.055 | 2179660.5469 | 5.5723 | 288.7555 | 4567831.4064 | 0.19858
1.98 | 4121.1429 | 3078.3 | 2180492.1941 | 5.5734 | 288.7555 | 4567831.4064 | 0.19878
1.99 | 4116.9751 | 3077.8474 | 2178895.1487 | 5.5708 | 288.7216 | 4564222.1421 | 0.19938
2 | 4118.6935 | 3078.0925 | 2179727.1232 | 5.5719 | 288.7216 | 4564222.1421 | 0.19959
2.01 | 4114.5231 | 3077.6391 | 2178126.6465 | 5.5693 | 288.6876 | 4560615.2276 | 0.20018
2.02 | 4116.2466 | 3077.8844 | 2178958.9698 | 5.5704 | 288.6876 | 4560615.2276 | 0.20039
2.03 | 4112.0737 | 3077.4302 | 2177355.0898 | 5.5678 | 288.6537 | 4557010.6636 | 0.20098
2.04 | 4113.8022 | 3077.6755 | 2178187.7829 | 5.5689 | 288.6537 | 4557010.6636 | 0.2012
2.05 | 4109.6268 | 3077.2205 | 2176580.527 | 5.5662 | 288.6198 | 4553408.4506 | 0.20179
2.06 | 4111.3604 | 3077.4661 | 2177413.6105 | 5.5673 | 288.6198 | 4553408.4506 | 0.202
2.07 | 4107.1824 | 3077.0103 | 2175803.0054 | 5.5647 | 288.586 | 4549808.5894 | 0.2026
2.08 | 4108.921 | 3077.2559 | 2176636.4995 | 5.5658 | 288.586 | 4549808.5894 | 0.20282
2.09 | 4104.7404 | 3076.7993 | 2175022.5717 | 5.5632 | 288.5521 | 4546211.0804 | 0.20341
2.1 | 4106.484 | 3077.0451 | 2175856.4963 | 5.5643 | 288.5521 | 4546211.0804 | 0.20363
2.11 | 4102.3008 | 3076.5878 | 2174239.2714 | 5.5617 | 288.5183 | 4542615.9244 | 0.20422
2.12 | 4104.0494 | 3076.8337 | 2175073.6459 | 5.5628 | 288.5183 | 4542615.9244 | 0.20444
2.13 | 4099.8636 | 3076.3756 | 2173453.1493 | 5.5601 | 288.4845 | 4539023.1221 | 0.20504
2.14 | 4101.6172 | 3076.6217 | 2174287.9927 | 5.5613 | 288.4845 | 4539023.1221 | 0.20526
2.15 | 4097.4287 | 3076.1627 | 2172664.2491 | 5.5586 | 288.4507 | 4535432.6741 | 0.20586
2.16 | 4099.1872 | 3076.4091 | 2173499.5802 | 5.5597 | 288.4507 | 4535432.6741 | 0.20608
2.17 | 4094.9961 | 3075.9493 | 2171872.614 | 5.5571 | 288.417 | 4531844.5813 | 0.20668
2.18 | 4096.7595 | 3076.1958 | 2172708.4511 | 5.5582 | 288.417 | 4531844.5813 | 0.2069
2.19 | 4092.5657 | 3075.7353 | 2171078.286 | 5.5556 | 288.3832 | 4528258.8442 | 0.2075
2.2 | 4094.3341 | 3075.9819 | 2171914.6471 | 5.5567 | 288.3832 | 4528258.8442 | 0.20772
2.21 | 4090.1376 | 3075.5207 | 2170281.3067 | 5.5541 | 288.3495 | 4524675.4637 | 0.20832
2.22 | 4091.9108 | 3075.7675 | 2171118.2095 | 5.5552 | 288.3495 | 4524675.4637 | 0.20855
2.23 | 4087.7097 | 3075.3052 | 2169480.8707 | 5.5526 | 288.3156 | 4521094.4786 | 0.20915
2.24 | 4089.4886 | 3075.5524 | 2170318.692 | 5.5537 | 288.3156 | 4521094.4786 | 0.20938
2.25 | 4085.2744 | 3075.0881 | 2168673.7223 | 5.551 | 288.2812 | 4517507.9195 | 0.20998
2.26 | 4087.0631 | 3075.336 | 2169514.0376 | 5.5522 | 288.2812 | 4517507.9195 | 0.21021
2.27 | 4082.8415 | 3074.8704 | 2167864.0825 | 5.5495 | 288.2469 | 4513921.0653 | 0.21082
2.28 | 4084.6371 | 3075.1188 | 2168705.7936 | 5.5507 | 288.2469 | 4513921.0653 | 0.21105
2.29 | 4080.4117 | 3074.6523 | 2167052.3085 | 5.548 | 288.2125 | 4510336.3301 | 0.21166
2.3 | 4082.2126 | 3074.9009 | 2167894.8221 | 5.5491 | 288.2125 | 4510336.3301 | 0.21189
2.31 | 4077.984 | 3074.4336 | 2166238.0897 | 5.5465 | 288.1782 | 4506753.7226 | 0.2125
2.32 | 4079.7899 | 3074.6825 | 2167081.311 | 5.5476 | 288.1782 | 4506753.7226 | 0.21273
2.33 | 4075.5581 | 3074.2144 | 2165421.3569 | 5.545 | 288.1439 | 4503173.139 | 0.21334
2.34 | 4077.369 | 3074.4635 | 2166265.2999 | 5.5461 | 288.1439 | 4503173.139 | 0.21357
2.35 | 4073.1341 | 3073.9946 | 2164602.1874 | 5.5434 | 288.1096 | 4499594.6862 | 0.21418
2.36 | 4074.9499 | 3074.2439 | 2165446.8496 | 5.5446 | 288.1096 | 4499594.6862 | 0.21442
2.37 | 4070.7119 | 3073.7743 | 2163780.6068 | 5.5419 | 288.0754 | 4496018.3672 | 0.21503
2.38 | 4072.5325 | 3074.0238 | 2164626.0001 | 5.5431 | 288.0754 | 4496018.3672 | 0.21527
2.39 | 4068.2915 | 3073.5534 | 2162956.648 | 5.5404 | 288.0412 | 4492444.1834 | 0.21588
2.4 | 4070.117 | 3073.8032 | 2163802.7871 | 5.5416 | 288.0412 | 4492444.1834 | 0.21612
2.41 | 4065.8728 | 3073.3321 | 2162130.3449 | 5.5389 | 288.0069 | 4488872.1362 | 0.21673
2.42 | 4067.7031 | 3073.582 | 2162977.2447 | 5.5401 | 288.0069 | 4488872.1362 | 0.21697
2.43 | 4063.4559 | 3073.1101 | 2161301.731 | 5.5374 | 287.9727 | 4485302.227 | 0.21759
2.44 | 4065.291 | 3073.3604 | 2162149.4063 | 5.5385 | 287.9727 | 4485302.227 | 0.21783
2.45 | 4061.0406 | 3072.8877 | 2160470.8394 | 5.5359 | 287.9386 | 4481734.4572 | 0.21844
2.46 | 4062.8806 | 3073.1382 | 2161319.3048 | 5.537 | 287.9386 | 4481734.4572 | 0.21869
2.47 | 4058.627 | 3072.6648 | 2159637.7026 | 5.5344 | 287.9044 | 4478168.8281 | 0.2193
2.48 | 4060.4718 | 3072.9155 | 2160486.9724 | 5.5355 | 287.9044 | 4478168.8281 | 0.21955
2.49 | 4056.215 | 3072.4413 | 2158802.3525 | 5.5328 | 287.8703 | 4474605.3413 | 0.22016
2.5 | 4058.0646 | 3072.6923 | 2159652.4407 | 5.534 | 287.8703 | 4474605.3413 | 0.22041
2.51 | 4053.8047 | 3072.2174 | 2157964.8204 | 5.5313 | 287.8362 | 4471043.9981 | 0.22103
2.52 | 4055.659 | 3072.4686 | 2158815.7408 | 5.5325 | 287.8362 | 4471043.9981 | 0.22128
2.53 | 4051.3959 | 3071.993 | 2157125.1371 | 5.5298 | 287.8021 | 4467484.7999 | 0.2219
2.54 | 4053.255 | 3072.2445 | 2157976.9034 | 5.531 | 287.8021 | 4467484.7999 | 0.22215
2.55 | 4048.9888 | 3071.7681 | 2156283.3327 | 5.5283 | 287.768 | 4463927.7483 | 0.22276
2.56 | 4050.8526 | 3072.0198 | 2157135.9583 | 5.5295 | 287.768 | 4463927.7483 | 0.22302
2.57 | 4046.5831 | 3071.5427 | 2155439.4371 | 5.5268 | 287.734 | 4460372.8447 | 0.22364
2.58 | 4048.4517 | 3071.7947 | 2156292.9351 | 5.528 | 287.734 | 4460372.8447 | 0.22389
2.59 | 4044.179 | 3071.3168 | 2154593.4793 | 5.5253 | 287.6999 | 4456820.0905 | 0.22451
2.6 | 4046.0523 | 3071.5691 | 2155447.8627 | 5.5265 | 287.6999 | 4456820.0905 | 0.22477
2.61 | 4041.7763 | 3071.0905 | 2153745.4881 | 5.5238 | 287.6659 | 4453269.4871 | 0.22539
2.62 | 4043.6543 | 3071.3431 | 2154600.7697 | 5.525 | 287.6659 | 4453269.4871 | 0.22565
2.63 | 4039.3752 | 3070.8638 | 2152895.4916 | 5.5223 | 287.6319 | 4449721.0362 | 0.22627
2.64 | 4041.2579 | 3071.1166 | 2153751.684 | 5.5235 | 287.6319 | 4449721.0362 | 0.22653
2.65 | 4036.9754 | 3070.6365 | 2152043.5176 | 5.5208 | 287.598 | 4446174.7391 | 0.22715
2.66 | 4038.8628 | 3070.8896 | 2152900.6331 | 5.522 | 287.598 | 4446174.7391 | 0.22742
2.67 | 4034.5771 | 3070.4089 | 2151189.5933 | 5.5193 | 287.564 | 4442630.5973 | 0.22804
2.68 | 4036.4692 | 3070.6622 | 2152047.6441 | 5.5205 | 287.564 | 4442630.5973 | 0.2283
2.69 | 4032.1802 | 3070.1807 | 2150333.7454 | 5.5177 | 287.5301 | 4439088.6124 | 0.22893
2.7 | 4034.077 | 3070.4344 | 2151192.7435 | 5.519 | 287.5301 | 4439088.6124 | 0.22919
2.71 | 4029.7847 | 3069.9522 | 2149476.0002 | 5.5162 | 287.4962 | 4435548.7858 | 0.22982
2.72 | 4031.6861 | 3070.2061 | 2150335.9574 | 5.5175 | 287.4962 | 4435548.7858 | 0.23009
2.73 | 4027.3905 | 3069.7232 | 2148616.3836 | 5.5147 | 287.4623 | 4432011.119 | 0.23071
2.74 | 4029.2966 | 3069.9775 | 2149477.3116 | 5.5159 | 287.4623 | 4432011.119 | 0.23098
2.75 | 4024.9977 | 3069.4938 | 2147754.9211 | 5.5132 | 287.4284 | 4428475.6135 | 0.23161
2.76 | 4026.9084 | 3069.7483 | 2148616.8314 | 5.5144 | 287.4284 | 4428475.6135 | 0.23188
2.77 | 4022.6062 | 3069.264 | 2146891.6377 | 5.5117 | 287.3946 | 4424942.2709 | 0.23251
2.78 | 4024.5215 | 3069.5188 | 2147754.5415 | 5.5129 | 287.3946 | 4424942.2709 | 0.23278
2.79 | 4020.216 | 3069.0338 | 2146026.558 | 5.5102 | 287.3608 | 4421411.0927 | 0.23341
2.8 | 4022.136 | 3069.2889 | 2146890.4663 | 5.5114 | 287.3608 | 4421411.0927 | 0.23369
2.81 | 4017.8282 | 3068.8033 | 2145160.1946 | 5.5087 | 287.3269 | 4417883.5867 | 0.23431
2.82 | 4019.7522 | 3069.0586 | 2146024.9031 | 5.5099 | 287.3269 | 4417883.5867 | 0.23459
2.83 | 4015.4262 | 3068.5705 | 2144285.354 | 5.5072 | 287.2924 | 4414345.5411 | 0.23523
2.84 | 4017.3621 | 3068.827 | 2145153.9623 | 5.5084 | 287.2924 | 4414345.5411 | 0.23551
2.85 | 4013.0257 | 3068.3374 | 2143408.7331 | 5.5057 | 287.2579 | 4410805.6582 | 0.23615
2.86 | 4014.9694 | 3068.5946 | 2144279.674 | 5.5069 | 287.2579 | 4410805.6582 | 0.23643
2.87 | 4010.6279 | 3068.1041 | 2142531.0329 | 5.5042 | 287.2234 | 4407267.7272 | 0.23707
2.88 | 4012.577 | 3068.3617 | 2143403.3241 | 5.5054 | 287.2234 | 4407267.7272 | 0.23735
2.89 | 4008.2316 | 3067.8704 | 2141651.7234 | 5.5027 | 287.189 | 4403731.7609 | 0.23799
2.9 | 4010.1855 | 3068.1283 | 2142525.1821 | 5.5039 | 287.189 | 4403731.7609 | 0.23828
2.91 | 4005.8364 | 3067.6363 | 2140770.7035 | 5.5011 | 287.1545 | 4400197.7253 | 0.23891
2.92 | 4007.795 | 3067.8946 | 2141645.3094 | 5.5024 | 287.1545 | 4400197.7253 | 0.2392
2.93 | 4003.4246 | 3067.374 | 2139887.9686 | 5.4996 | 287.1201 | 4396665.6006 | 0.23984
2.94 | 4005.4042 | 3067.6602 | 2140757.3397 | 5.5009 | 287.1201 | 4396665.6006 | 0.24014
2.95 | 4000.9666 | 3067.026 | 2139006.5098 | 5.4981 | 287.0857 | 4393135.4478 | 0.24078
2.96 | 4002.9773 | 3067.3775 | 2139846.5605 | 5.4994 | 287.0857 | 4393135.4478 | 0.24107
2.97 | 3998.532 | 3066.6813 | 2138122.3373 | 5.4966 | 287.0513 | 4389607.2674 | 0.24171
2.98 | 4000.5103 | 3067.0274 | 2138935.0188 | 5.4979 | 287.0513 | 4389607.2674 | 0.24201
2.99 | 3996.0942 | 3066.3356 | 2137220.6709 | 5.4951 | 287.0169 | 4386081.0515 | 0.24265
3 | 3998.0626 | 3066.6799 | 2138029.1159 | 5.4964 | 287.0169 | 4386081.0515 | 0.24295
3.01 | 3993.649 | 3065.9881 | 2136314.343 | 5.4936 | 286.9826 | 4382556.7953 | 0.24359
3.02 | 3995.6195 | 3066.3326 | 2137122.8371 | 5.4949 | 286.9826 | 4382556.7953 | 0.24389
3.03 | 3991.2036 | 3065.64 | 2135405.8929 | 5.4921 | 286.9483 | 4379034.5023 | 0.24454
3.04 | 3993.1781 | 3065.985 | 2136215.1682 | 5.4934 | 286.9483 | 4379034.5023 | 0.24484
3.05 | 3988.7589 | 3065.2916 | 2134495.7663 | 5.4907 | 286.914 | 4375514.1748 | 0.24549
3.06 | 3990.7377 | 3065.6371 | 2135305.9549 | 5.4919 | 286.914 | 4375514.1748 | 0.24579
3.07 | 3986.3152 | 3064.9428 | 2133584.055 | 5.4892 | 286.8797 | 4371995.8146 | 0.24644
3.08 | 3988.2984 | 3065.2888 | 2134395.1874 | 5.4904 | 286.8797 | 4371995.8146 | 0.24674
3.09 | 3983.8725 | 3064.5936 | 2132670.7911 | 5.4877 | 286.8454 | 4368479.4234 | 0.24739
3.1 | 3985.8601 | 3064.9402 | 2133482.8804 | 5.4889 | 286.8454 | 4368479.4234 | 0.2477
3.11 | 3981.4308 | 3064.2441 | 2131755.996 | 5.4862 | 286.8111 | 4364965.0032 | 0.24835
3.12 | 3983.4228 | 3064.5912 | 2132569.0522 | 5.4874 | 286.8111 | 4364965.0032 | 0.24866
3.13 | 3978.9901 | 3063.8942 | 2130839.689 | 5.4847 | 286.7769 | 4361452.5556 | 0.24931
3.14 | 3980.9865 | 3064.2419 | 2131653.7217 | 5.4859 | 286.7769 | 4361452.5556 | 0.24963
3.15 | 3976.5503 | 3063.544 | 2129921.8891 | 5.4832 | 286.7427 | 4357942.0826 | 0.25028
3.16 | 3978.5511 | 3063.8922 | 2130736.9075 | 5.4844 | 286.7427 | 4357942.0826 | 0.25059
3.17 | 3974.1115 | 3063.1934 | 2129002.6148 | 5.4817 | 286.7085 | 4354433.5858 | 0.25125
3.18 | 3976.1167 | 3063.5422 | 2129818.6281 | 5.4829 | 286.7085 | 4354433.5858 | 0.25156
3.19 | 3971.6736 | 3062.8425 | 2128081.8844 | 5.4802 | 286.6743 | 4350927.0672 | 0.25222
3.2 | 3973.6832 | 3063.1919 | 2128898.9016 | 5.4814 | 286.6743 | 4350927.0672 | 0.25254
3.21 | 3969.2367 | 3062.4913 | 2127159.7157 | 5.4787 | 286.6402 | 4347422.5286 | 0.25319
3.22 | 3971.2506 | 3062.8412 | 2127977.7458 | 5.4799 | 286.6402 | 4347422.5286 | 0.25352
3.23 | 3966.8007 | 3062.1397 | 2126236.1265 | 5.4772 | 286.606 | 4343919.9717 | 0.25417
3.24 | 3968.8189 | 3062.4902 | 2127055.1783 | 5.4784 | 286.606 | 4343919.9717 | 0.2545
3.25 | 3964.3655 | 3061.7878 | 2125311.1343 | 5.4757 | 286.5719 | 4340419.3983 | 0.25516
3.26 | 3966.3882 | 3062.1389 | 2126131.2164 | 5.477 | 286.5719 | 4340419.3983 | 0.25548
3.27 | 3961.9313 | 3061.4356 | 2124384.7561 | 5.4742 | 286.5378 | 4336920.8103 | 0.25614
3.28 | 3963.9583 | 3061.7872 | 2125205.8772 | 5.4755 | 286.5378 | 4336920.8103 | 0.25647
3.29 | 3959.4979 | 3061.0831 | 2123457.0088 | 5.4727 | 286.5037 | 4333424.2095 | 0.25713
3.3 | 3961.5292 | 3061.4353 | 2124279.1775 | 5.474 | 286.5037 | 4333424.2095 | 0.25746
3.31 | 3957.0653 | 3060.7303 | 2122527.9093 | 5.4712 | 286.4697 | 4329929.5977 | 0.25813
3.32 | 3959.101 | 3061.083 | 2123351.1338 | 5.4725 | 286.4697 | 4329929.5977 | 0.25846
3.33 | 3954.6336 | 3060.3771 | 2121597.4737 | 5.4697 | 286.4356 | 4326436.9768 | 0.25912
3.34 | 3956.6737 | 3060.7304 | 2122421.7625 | 5.471 | 286.4356 | 4326436.9768 | 0.25946
3.35 | 3952.2028 | 3060.0236 | 2120665.7185 | 5.4682 | 286.4016 | 4322946.3484 | 0.26012
3.36 | 3954.2472 | 3060.3775 | 2121491.0797 | 5.4695 | 286.4016 | 4322946.3484 | 0.26046
3.37 | 3949.7728 | 3059.6698 | 2119732.6593 | 5.4667 | 286.3676 | 4319457.7145 | 0.26113
3.38 | 3951.8215 | 3060.0243 | 2120559.1011 | 5.468 | 286.3676 | 4319457.7145 | 0.26147
3.39 | 3947.3435 | 3059.3158 | 2118798.3121 | 5.4652 | 286.3336 | 4315971.0769 | 0.26214
3.4 | 3949.3966 | 3059.6708 | 2119625.8424 | 5.4665 | 286.3336 | 4315971.0769 | 0.26248
3.41 | 3944.9024 | 3058.9593 | 2117857.2924 | 5.4637 | 286.299 | 4312476.0873 | 0.26315
3.42 | 3946.966 | 3059.3159 | 2118688.2386 | 5.465 | 286.299 | 4312476.0873 | 0.2635
3.43 | 3942.4571 | 3058.6017 | 2116912.7635 | 5.4622 | 286.2643 | 4308974.9999 | 0.26418
3.44 | 3944.5304 | 3058.9598 | 2117746.7753 | 5.4635 | 286.2643 | 4308974.9999 | 0.26452
3.45 | 3940.015 | 3058.2443 | 2115967.8065 | 5.4607 | 286.2296 | 4305475.2083 | 0.2652
3.46 | 3942.094 | 3058.6032 | 2116803.4244 | 5.462 | 286.2296 | 4305475.2083 | 0.26555
3.47 | 3937.5741 | 3057.8866 | 2115021.7909 | 5.4592 | 286.1949 | 4301977.1913 | 0.26623
3.48 | 3939.6578 | 3058.2461 | 2115858.6748 | 5.4605 | 286.1949 | 4301977.1913 | 0.26658
3.49 | 3935.1339 | 3057.5286 | 2114074.5305 | 5.4577 | 286.1602 | 4298480.9522 | 0.26726
3.5 | 3937.2221 | 3057.8888 | 2114912.6263 | 5.459 | 286.1602 | 4298480.9522 | 0.26762
3.51 | 3932.6942 | 3057.1702 | 2113125.9679 | 5.4562 | 286.1255 | 4294986.4105 | 0.2683
3.52 | 3934.787 | 3057.5311 | 2113965.288 | 5.4575 | 286.1255 | 4294986.4105 | 0.26866
3.53 | 3930.2552 | 3056.8116 | 2112176.153 | 5.4547 | 286.0908 | 4291493.6454 | 0.26934
3.54 | 3932.3525 | 3057.1731 | 2113016.6917 | 5.456 | 286.0908 | 4291493.6454 | 0.2697
3.55 | 3927.8167 | 3056.4527 | 2111225.0955 | 5.4532 | 286.0562 | 4288002.6675 | 0.27039
3.56 | 3929.9185 | 3056.8147 | 2112066.8567 | 5.4545 | 286.0562 | 4288002.6675 | 0.27075
3.57 | 3925.3787 | 3056.0934 | 2110272.807 | 5.4517 | 286.0216 | 4284513.4789 | 0.27144
3.58 | 3927.485 | 3056.4561 | 2111115.7976 | 5.453 | 286.0216 | 4284513.4789 | 0.2718
3.59 | 3922.9413 | 3055.7338 | 2109319.3007 | 5.4502 | 285.987 | 4281026.0821 | 0.27249
3.6 | 3925.0521 | 3056.0972 | 2110163.5281 | 5.4515 | 285.987 | 4281026.0821 | 0.27286
3.61 | 3920.5045 | 3055.374 | 2108364.59 | 5.4487 | 285.9524 | 4277540.4794 | 0.27355
3.62 | 3922.6197 | 3055.7379 | 2109210.0618 | 5.45 | 285.9524 | 4277540.4794 | 0.27392
3.63 | 3918.0681 | 3055.0138 | 2107408.6882 | 5.4471 | 285.9179 | 4274056.6732 | 0.27461
3.64 | 3920.1879 | 3055.3784 | 2108255.4116 | 5.4485 | 285.9179 | 4274056.6732 | 0.27498
3.65 | 3915.6323 | 3054.6534 | 2106451.6083 | 5.4456 | 285.8833 | 4270574.6657 | 0.27568
3.66 | 3917.7565 | 3055.0186 | 2107299.5908 | 5.447 | 285.8833 | 4270574.6657 | 0.27605
3.67 | 3913.197 | 3054.2926 | 2105493.3632 | 5.4441 | 285.8488 | 4267094.4594 | 0.27675
3.68 | 3915.3257 | 3054.6585 | 2106342.6121 | 5.4455 | 285.8488 | 4267094.4594 | 0.27713
3.69 | 3910.7622 | 3053.9315 | 2104533.9657 | 5.4426 | 285.8143 | 4263616.0566 | 0.27782
3.7 | 3912.8954 | 3054.298 | 2105384.4881 | 5.444 | 285.8143 | 4263616.0566 | 0.27821
3.71 | 3908.3279 | 3053.5702 | 2103573.4283 | 5.4411 | 285.7798 | 4260139.4595 | 0.2789
3.72 | 3910.4655 | 3053.9373 | 2104425.2315 | 5.4425 | 285.7798 | 4260139.4595 | 0.27929
3.73 | 3905.894 | 3053.2085 | 2102611.7634 | 5.4396 | 285.7453 | 4256664.6707 | 0.27999
3.74 | 3908.0362 | 3053.5763 | 2103464.8544 | 5.441 | 285.7453 | 4256664.6707 | 0.28037
3.75 | 3903.4607 | 3052.8466 | 2101648.9832 | 5.4381 | 285.7109 | 4253191.6923 | 0.28108
3.76 | 3905.6073 | 3053.2151 | 2102503.3692 | 5.4395 | 285.7109 | 4253191.6923 | 0.28147
3.77 | 3901.0278 | 3052.4844 | 2100685.0999 | 5.4366 | 285.6764 | 4249720.5267 | 0.28217
3.78 | 3903.1789 | 3052.8535 | 2101540.7877 | 5.438 | 285.6764 | 4249720.5267 | 0.28256
3.79 | 3898.5953 | 3052.1219 | 2099720.1252 | 5.4351 | 285.642 | 4246251.1763 | 0.28327
3.8 | 3900.7509 | 3052.4916 | 2100577.1218 | 5.4365 | 285.642 | 4246251.1763 | 0.28366
3.81 | 3896.1633 | 3051.7591 | 2098754.0711 | 5.4336 | 285.6076 | 4242783.6433 | 0.28437
3.82 | 3898.3234 | 3052.1295 | 2099612.3833 | 5.435 | 285.6076 | 4242783.6433 | 0.28477
3.83 | 3893.7318 | 3051.3961 | 2097786.949 | 5.4321 | 285.5732 | 4239317.9301 | 0.28548
3.84 | 3895.8964 | 3051.7671 | 2098646.5837 | 5.4334 | 285.5732 | 4239317.9301 | 0.28588
3.85 | 3891.3007 | 3051.0327 | 2096818.7704 | 5.4306 | 285.5389 | 4235854.039 | 0.28659
3.86 | 3893.4697 | 3051.4044 | 2097679.7343 | 5.4319 | 285.5389 | 4235854.039 | 0.28699
3.87 | 3888.87 | 3050.6691 | 2095849.5466 | 5.4291 | 285.5045 | 4232391.9724 | 0.28771
3.88 | 3891.0435 | 3051.0415 | 2096711.8464 | 5.4304 | 285.5045 | 4232391.9724 | 0.28811
3.89 | 3886.4398 | 3050.3052 | 2094879.2888 | 5.4276 | 285.4702 | 4228931.7324 | 0.28883
3.9 | 3888.6178 | 3050.6782 | 2095742.9312 | 5.4289 | 285.4702 | 4228931.7324 | 0.28924
3.91 | 3884.01 | 3049.9411 | 2093908.008 | 5.426 | 285.4359 | 4225473.3216 | 0.28995
3.92 | 3886.1924 | 3050.3148 | 2094772.9996 | 5.4274 | 285.4359 | 4225473.3216 | 0.29037
3.93 | 3881.5805 | 3049.5767 | 2092935.715 | 5.4245 | 285.4016 | 4222016.742 | 0.29109
3.94 | 3883.7675 | 3049.951 | 2093802.0623 | 5.4259 | 285.4016 | 4222016.742 | 0.2915
3.95 | 3879.1515 | 3049.212 | 2091962.4207 | 5.423 | 285.3673 | 4218561.9962 | 0.29222
3.96 | 3881.343 | 3049.587 | 2092830.1302 | 5.4244 | 285.3673 | 4218561.9962 | 0.29264
3.97 | 3876.7229 | 3048.847 | 2090988.1355 | 5.4215 | 285.3331 | 4215109.0863 | 0.29336
3.98 | 3878.9188 | 3049.2227 | 2091857.2137 | 5.4229 | 285.3331 | 4215109.0863 | 0.29378
3.99 | 3874.2765 | 3048.4788 | 2090005.1263 | 5.42 | 285.2981 | 4211642.7515 | 0.29451
4 | 3876.4861 | 3048.8567 | 2090879.0098 | 5.4214 | 285.2981 | 4211642.7515 | 0.29494
4.01 | 3871.826 | 3048.1096 | 2089019.0033 | 5.4185 | 285.263 | 4208169.2883 | 0.29567
4.02 | 3874.0468 | 3048.4893 | 2089896.7331 | 5.4199 | 285.263 | 4208169.2883 | 0.2961
4.03 | 3869.3788 | 3047.7407 | 2088032.9912 | 5.417 | 285.2279 | 4204696.9958 | 0.29683
4.04 | 3871.6058 | 3048.1212 | 2088912.7285 | 5.4184 | 285.2279 | 4204696.9958 | 0.29726
4.05 | 3866.9327 | 3047.3716 | 2087046.2544 | 5.4154 | 285.1929 | 4201226.3238 | 0.298
4.06 | 3869.1647 | 3047.7529 | 2087927.57 | 5.4168 | 285.1929 | 4201226.3238 | 0.29843
4.07 | 3864.487 | 3047.0022 | 2086058.5569 | 5.4139 | 285.1579 | 4197757.2763 | 0.29917
4.08 | 3866.7237 | 3047.3843 | 2086941.3749 | 5.4153 | 285.1579 | 4197757.2763 | 0.29961
4.09 | 3862.0414 | 3046.6325 | 2085069.8318 | 5.4124 | 285.1228 | 4194289.789 | 0.30035
4.1 | 3864.2828 | 3047.0153 | 2085954.1566 | 5.4138 | 285.1228 | 4194289.789 | 0.30079
4.11 | 3859.596 | 3046.2626 | 2084080.1044 | 5.4109 | 285.0878 | 4190823.9023 | 0.30153
4.12 | 3861.8422 | 3046.6461 | 2084965.9347 | 5.4123 | 285.0878 | 4190823.9023 | 0.30198
4.13 | 3857.1508 | 3045.8924 | 2083089.3938 | 5.4093 | 285.0528 | 4187359.6505 | 0.30272
4.14 | 3859.4017 | 3046.2766 | 2083976.7284 | 5.4108 | 285.0528 | 4187359.6505 | 0.30317
4.15 | 3854.7057 | 3045.5219 | 2082097.7051 | 5.4078 | 285.0178 | 4183897.0365 | 0.30392
4.16 | 3856.9613 | 3045.9069 | 2082986.5491 | 5.4093 | 285.0178 | 4183897.0365 | 0.30437
4.17 | 3852.2609 | 3045.1512 | 2081105.047 | 5.4063 | 284.9829 | 4180436.063 | 0.30512
4.18 | 3854.5212 | 3045.5368 | 2081995.4065 | 5.4077 | 284.9829 | 4180436.063 | 0.30557
4.19 | 3849.8162 | 3044.7801 | 2080111.4286 | 5.4048 | 284.9479 | 4176976.7329 | 0.30632
4.2 | 3852.0812 | 3045.1665 | 2081003.3099 | 5.4062 | 284.9479 | 4176976.7329 | 0.30678
4.21 | 3847.3716 | 3044.4088 | 2079116.8589 | 5.4032 | 284.913 | 4173519.0489 | 0.30753
4.22 | 3849.6414 | 3044.7959 | 2080010.2685 | 5.4047 | 284.913 | 4173519.0489 | 0.30799
4.23 | 3844.9273 | 3044.0372 | 2078121.3471 | 5.4017 | 284.8781 | 4170063.0138 | 0.30875
4.24 | 3847.2017 | 3044.4251 | 2079016.2913 | 5.4032 | 284.8781 | 4170063.0138 | 0.30921
4.25 | 3842.4831 | 3043.6654 | 2077124.9021 | 5.4002 | 284.8432 | 4166608.6304 | 0.30997
4.26 | 3844.7622 | 3044.054 | 2078021.3871 | 5.4016 | 284.8432 | 4166608.6304 | 0.31044
4.27 | 3840.039 | 3043.2933 | 2076127.5326 | 5.3987 | 284.8083 | 4163155.9014 | 0.3112
4.28 | 3842.3229 | 3043.6826 | 2077025.5649 | 5.4001 | 284.8083 | 4163155.9014 | 0.31167
4.29 | 3837.5951 | 3042.9209 | 2075129.2476 | 5.3971 | 284.7735 | 4159704.8296 | 0.31243
4.3 | 3839.8837 | 3043.311 | 2076028.8332 | 5.3986 | 284.7735 | 4159704.8296 | 0.3129
4.31 | 3835.1513 | 3042.5483 | 2074130.0556 | 5.3956 | 284.7386 | 4156255.4177 | 0.31367
4.32 | 3837.4447 | 3042.9391 | 2075031.2008 | 5.3971 | 284.7386 | 4156255.4177 | 0.31415
4.33 | 3832.7077 | 3042.1754 | 2073129.9651 | 5.3941 | 284.7038 | 4152807.6685 | 0.31492
4.34 | 3835.0058 | 3042.5669 | 2074032.6762 | 5.3956 | 284.7038 | 4152807.6685 | 0.3154
4.35 | 3830.2641 | 3041.8022 | 2072128.9846 | 5.3926 | 284.669 | 4149361.5848 | 0.31617
4.36 | 3832.567 | 3042.1945 | 2073033.2677 | 5.394 | 284.669 | 4149361.5848 | 0.31665
4.37 | 3827.8208 | 3041.4288 | 2071127.1225 | 5.391 | 284.6342 | 4145917.1693 | 0.31743
4.38 | 3830.1284 | 3041.8218 | 2072032.9837 | 5.3925 | 284.6342 | 4145917.1693 | 0.31791
4.39 | 3825.3775 | 3041.0551 | 2070124.387 | 5.3895 | 284.5994 | 4142474.4248 | 0.31869
4.4 | 3827.6899 | 3041.4489 | 2071031.8324 | 5.391 | 284.5994 | 4142474.4248 | 0.31918
4.41 | 3822.9344 | 3040.6812 | 2069120.7863 | 5.388 | 284.5647 | 4139033.3539 | 0.31996
4.42 | 3825.2515 | 3041.0757 | 2070029.8219 | 5.3895 | 284.5647 | 4139033.3539 | 0.32045
4.43 | 3820.4914 | 3040.307 | 2068116.3284 | 5.3864 | 284.5299 | 4135593.9594 | 0.32124
4.44 | 3822.8132 | 3040.7023 | 2069026.9604 | 5.3879 | 284.5299 | 4135593.9594 | 0.32173
4.45 | 3818.0485 | 3039.9326 | 2067111.0214 | 5.3849 | 284.4952 | 4132156.2441 | 0.32252
4.46 | 3820.3751 | 3040.3286 | 2068023.2557 | 5.3864 | 284.4952 | 4132156.2441 | 0.32302
4.47 | 3815.6057 | 3039.5579 | 2066104.8731 | 5.3834 | 284.4605 | 4128720.2106 | 0.32381
4.48 | 3817.9371 | 3039.9547 | 2067018.7158 | 5.3849 | 284.4605 | 4128720.2106 | 0.32431
4.49 | 3813.163 | 3039.183 | 2065097.8914 | 5.3819 | 284.4258 | 4125285.8617 | 0.3251
4.5 | 3815.4991 | 3039.5805 | 2066013.3484 | 5.3833 | 284.4258 | 4125285.8617 | 0.32561
4.51 | 3810.7205 | 3038.8078 | 2064090.0839 | 5.3803 | 284.3911 | 4121853.2 | 0.3264
4.52 | 3813.0613 | 3039.2061 | 2065007.1612 | 5.3818 | 284.3911 | 4121853.2 | 0.32692
4.53 | 3808.278 | 3038.4324 | 2063081.4583 | 5.3788 | 284.3565 | 4118422.2284 | 0.32771
4.54 | 3810.6236 | 3038.8314 | 2064000.1618 | 5.3803 | 284.3565 | 4118422.2284 | 0.32823
4.55 | 3805.8343 | 3038.0565 | 2062071.4491 | 5.3773 | 284.3217 | 4114991.9794 | 0.32903
4.56 | 3808.1854 | 3038.4564 | 2062992.046 | 5.3788 | 284.3217 | 4114991.9794 | 0.32955
4.57 | 3803.3738 | 3037.6776 | 2061053.4515 | 5.3757 | 284.2863 | 4111548.3046 | 0.33036
4.58 | 3805.7388 | 3038.0798 | 2061979.0858 | 5.3772 | 284.2863 | 4111548.3046 | 0.33088
4.59 | 3800.9146 | 3037.2986 | 2060034.8818 | 5.3742 | 284.2509 | 4108102.7498 | 0.33169
4.6 | 3803.2882 | 3037.7022 | 2060963.6048 | 5.3757 | 284.2509 | 4108102.7498 | 0.33222
4.61 | 3798.4572 | 3036.9197 | 2059016.1917 | 5.3726 | 284.2155 | 4104658.6606 | 0.33304
4.62 | 3800.8367 | 3037.3242 | 2059946.9234 | 5.3742 | 284.2155 | 4104658.6606 | 0.33357
4.63 | 3796.0002 | 3036.5406 | 2057996.7932 | 5.3711 | 284.1801 | 4101216.0497 | 0.33438
4.64 | 3798.3848 | 3036.946 | 2058929.32 | 5.3726 | 284.1801 | 4101216.0497 | 0.33492
4.65 | 3793.5432 | 3036.1613 | 2056976.5719 | 5.3695 | 284.1447 | 4097774.9202 | 0.33574
4.66 | 3795.9328 | 3036.5674 | 2057910.856 | 5.3711 | 284.1447 | 4097774.9202 | 0.33628
4.67 | 3791.086 | 3035.7817 | 2055955.4711 | 5.368 | 284.1094 | 4094335.1895 | 0.3371
4.68 | 3793.4807 | 3036.1886 | 2056891.5279 | 5.3695 | 284.1094 | 4094335.1895 | 0.33765
4.69 | 3788.6287 | 3035.4018 | 2054933.5307 | 5.3665 | 284.0741 | 4090896.9214 | 0.33847
4.7 | 3791.0285 | 3035.8096 | 2055871.3557 | 5.368 | 284.0741 | 4090896.9214 | 0.33902
4.71 | 3786.1713 | 3035.0216 | 2053910.7641 | 5.3649 | 284.0387 | 4087460.1461 | 0.33985
4.72 | 3788.5761 | 3035.4302 | 2054850.3555 | 5.3664 | 284.0387 | 4087460.1461 | 0.3404
4.73 | 3783.7138 | 3034.6412 | 2052887.1737 | 5.3634 | 284.0034 | 4084024.8667 | 0.34124
4.74 | 3786.1237 | 3035.0506 | 2053828.5363 | 5.3649 | 284.0034 | 4084024.8667 | 0.34179
4.75 | 3781.2563 | 3034.2605 | 2051862.7655 | 5.3618 | 283.9681 | 4080591.0861 | 0.34263
4.76 | 3783.6712 | 3034.6708 | 2052805.905 | 5.3634 | 283.9681 | 4080591.0861 | 0.34319
4.77 | 3778.7986 | 3033.8796 | 2050837.5459 | 5.3603 | 283.9329 | 4077158.8074 | 0.34403
4.78 | 3781.2186 | 3034.2907 | 2051782.4686 | 5.3618 | 283.9329 | 4077158.8074 | 0.34459
4.79 | 3776.3409 | 3033.4984 | 2049811.5216 | 5.3587 | 283.8976 | 4073728.0335 | 0.34543
4.8 | 3778.7659 | 3033.9103 | 2050758.2335 | 5.3603 | 283.8976 | 4073728.0335 | 0.34601
4.81 | 3773.883 | 3033.117 | 2048784.6991 | 5.3572 | 283.8624 | 4070298.7675 | 0.34685
4.82 | 3776.3131 | 3033.5297 | 2049733.2064 | 5.3587 | 283.8624 | 4070298.7675 | 0.34742
4.83 | 3771.425 | 3032.7353 | 2047757.0848 | 5.3556 | 283.8271 | 4066871.0123 | 0.34827
4.84 | 3773.8602 | 3033.1488 | 2048707.3937 | 5.3572 | 283.8271 | 4066871.0123 | 0.34885
4.85 | 3768.9669 | 3032.3533 | 2046728.6851 | 5.3541 | 283.7919 | 4063444.7709 | 0.3497
4.86 | 3771.4071 | 3032.7677 | 2047680.8018 | 5.3556 | 283.7919 | 4063444.7709 | 0.35029
4.87 | 3766.5087 | 3031.9711 | 2045699.5066 | 5.3525 | 283.7567 | 4060020.0462 | 0.35114
4.88 | 3768.954 | 3032.3863 | 2046653.4371 | 5.3541 | 283.7567 | 4060020.0462 | 0.35173
4.89 | 3764.0504 | 3031.5887 | 2044669.5553 | 5.351 | 283.7215 | 4056596.8413 | 0.35259
4.9 | 3766.5008 | 3032.0047 | 2045625.3059 | 5.3525 | 283.7215 | 4056596.8413 | 0.35318
4.91 | 3761.5919 | 3031.206 | 2043638.8377 | 5.3494 | 283.6864 | 4053175.159 | 0.35404
4.92 | 3764.0474 | 3031.6229 | 2044596.4143 | 5.351 | 283.6864 | 4053175.159 | 0.35464
4.93 | 3759.1334 | 3030.823 | 2042607.3598 | 5.3479 | 283.6512 | 4049755.0025 | 0.3555
4.94 | 3761.594 | 3031.2407 | 2043566.7686 | 5.3495 | 283.6512 | 4049755.0025 | 0.3561
4.95 | 3756.6747 | 3030.4398 | 2041575.1277 | 5.3463 | 283.6161 | 4046336.3745 | 0.35697
4.96 | 3759.1404 | 3030.8584 | 2042536.3749 | 5.3479 | 283.6161 | 4046336.3745 | 0.35758
4.97 | 3754.2159 | 3030.0564 | 2040542.1476 | 5.3448 | 283.581 | 4042919.278 | 0.35845
4.98 | 3756.6867 | 3030.4758 | 2041505.2391 | 5.3464 | 283.581 | 4042919.278 | 0.35906
4.99 | 3751.757 | 3029.6727 | 2039508.4254 | 5.3432 | 283.5459 | 4039503.7161 | 0.35994
5 | 3754.2329 | 3030.093 | 2040473.3674 | 5.3448 | 283.5459 | 4039503.7161 | 0.36055
5.01 | 3749.2979 | 3029.2888 | 2038473.9671 | 5.3417 | 283.5108 | 4036089.6916 | 0.36143
5.02 | 3751.779 | 3029.7099 | 2039440.7656 | 5.3433 | 283.5108 | 4036089.6916 | 0.36205
5.03 | 3746.8387 | 3028.9046 | 2037438.7785 | 5.3401 | 283.4757 | 4032677.2075 | 0.36294
5.04 | 3749.325 | 3029.3266 | 2038407.4396 | 5.3417 | 283.4757 | 4032677.2075 | 0.36356
5.05 | 3744.3794 | 3028.5202 | 2036402.8654 | 5.3385 | 283.4407 | 4029266.2666 | 0.36445
5.06 | 3746.8708 | 3028.943 | 2037373.3953 | 5.3402 | 283.4407 | 4029266.2666 | 0.36508
5.07 | 3741.92 | 3028.1355 | 2035366.2338 | 5.337 | 283.4056 | 4025856.872 | 0.36597
5.08 | 3744.4166 | 3028.5592 | 2036338.6383 | 5.3386 | 283.4056 | 4025856.872 | 0.36661
5.09 | 3739.4604 | 3027.7506 | 2034328.8892 | 5.3354 | 283.3706 | 4022449.0266 | 0.3675
5.1 | 3741.9621 | 3028.1752 | 2035303.1745 | 5.337 | 283.3706 | 4022449.0266 | 0.36814
5.11 | 3737.0008 | 3027.3655 | 2033290.8373 | 5.3339 | 283.3356 | 4019042.7332 | 0.36904
5.12 | 3739.5076 | 3027.7909 | 2034267.0095 | 5.3355 | 283.3356 | 4019042.7332 | 0.36969
5.13 | 3734.5342 | 3026.979 | 2032249.2325 | 5.3323 | 283.3 | 4015632.5005 | 0.3706
5.14 | 3737.0498 | 3027.4059 | 2033228.6372 | 5.3339 | 283.3 | 4015632.5005 | 0.37125
5.15 | 3732.0609 | 3026.5912 | 2031203.9807 | 5.3308 | 283.2642 | 4012216.1506 | 0.37216
5.16 | 3734.587 | 3027.0198 | 2032187.2995 | 5.3324 | 283.2642 | 4012216.1506 | 0.37281
5.17 | 3729.5892 | 3026.2035 | 2030158.6804 | 5.3292 | 283.2284 | 4008800.4553 | 0.37373
5.18 | 3732.1223 | 3026.6332 | 2031144.5489 | 5.3308 | 283.2284 | 4008800.4553 | 0.37439
5.19 | 3727.1181 | 3025.8156 | 2029112.9192 | 5.3276 | 283.1927 | 4005386.0984 | 0.37531
5.2 | 3729.6569 | 3026.2463 | 2030100.9016 | 5.3293 | 283.1927 | 4005386.0984 | 0.37598
5.21 | 3724.6468 | 3025.4275 | 2028066.4648 | 5.3261 | 283.1569 | 4001973.0847 | 0.37691
5.22 | 3727.1911 | 3025.8591 | 2029056.4732 | 5.3277 | 283.1569 | 4001973.0847 | 0.37758
5.23 | 3722.1752 | 3025.0391 | 2027019.2659 | 5.3245 | 283.1212 | 3998561.4051 | 0.37851
5.24 | 3724.7249 | 3025.4717 | 2028011.2894 | 5.3261 | 283.1212 | 3998561.4051 | 0.37919
5.25 | 3719.7032 | 3024.6505 | 2025971.2857 | 5.3229 | 283.0855 | 3995150.9937 | 0.38012
5.26 | 3722.2585 | 3025.084 | 2026965.3426 | 5.3246 | 283.0855 | 3995150.9937 | 0.3808
5.27 | 3717.2309 | 3024.2616 | 2024922.575 | 5.3213 | 283.0498 | 3991741.9371 | 0.38174
5.28 | 3719.7917 | 3024.696 | 2025918.6557 | 5.323 | 283.0498 | 3991741.9371 | 0.38243
5.29 | 3714.7584 | 3023.8724 | 2023873.1305 | 5.3198 | 283.0141 | 3988334.2386 | 0.38337
5.3 | 3717.3246 | 3024.3078 | 2024871.2381 | 5.3214 | 283.0141 | 3988334.2386 | 0.38406
5.31 | 3712.2855 | 3023.483 | 2022822.9555 | 5.3182 | 282.9785 | 3984927.9014 | 0.38501
5.32 | 3714.8572 | 3023.9193 | 2023823.0958 | 5.3199 | 282.9785 | 3984927.9014 | 0.38571
5.33 | 3709.8123 | 3023.0934 | 2021772.0546 | 5.3166 | 282.9428 | 3981522.9287 | 0.38666
5.34 | 3712.3895 | 3023.5306 | 2022774.2339 | 5.3183 | 282.9428 | 3981522.9287 | 0.38737
5.35 | 3707.3388 | 3022.7035 | 2020720.4327 | 5.3151 | 282.9072 | 3978119.3236 | 0.38832
5.36 | 3709.9214 | 3023.1416 | 2021724.6576 | 5.3167 | 282.9072 | 3978119.3236 | 0.38903
5.37 | 3704.865 | 3022.3133 | 2019668.095 | 5.3135 | 282.8715 | 3974717.0893 | 0.39
5.38 | 3707.4531 | 3022.7523 | 2020674.3718 | 5.3152 | 282.8715 | 3974717.0893 | 0.39071
5.39 | 3702.3909 | 3021.9229 | 2018615.0461 | 5.3119 | 282.8359 | 3971316.2288 | 0.39168
5.4 | 3704.9845 | 3022.3629 | 2019623.3815 | 5.3136 | 282.8359 | 3971316.2288 | 0.3924
5.41 | 3699.9165 | 3021.5322 | 2017561.2912 | 5.3103 | 282.8003 | 3967916.7455 | 0.39337
5.42 | 3702.5156 | 3021.9731 | 2018571.6917 | 5.312 | 282.8003 | 3967916.7455 | 0.3941
5.43 | 3697.4417 | 3021.1413 | 2016506.8351 | 5.3088 | 282.7648 | 3964518.6422 | 0.39507
5.44 | 3700.0464 | 3021.5832 | 2017519.3071 | 5.3105 | 282.7648 | 3964518.6422 | 0.39581
5.45 | 3694.9666 | 3020.7502 | 2015451.6825 | 5.3072 | 282.7292 | 3961121.9223 | 0.39679
5.46 | 3697.5768 | 3021.1929 | 2016466.2327 | 5.3089 | 282.7292 | 3961121.9223 | 0.39753
5.47 | 3692.4913 | 3020.3588 | 2014395.8382 | 5.3056 | 282.6936 | 3957726.5889 | 0.39851
5.48 | 3695.107 | 3020.8025 | 2015412.4731 | 5.3073 | 282.6936 | 3957726.5889 | 0.39926
5.49 | 3690.0156 | 3019.9671 | 2013339.3071 | 5.304 | 282.6581 | 3954332.645 | 0.40025
5.5 | 3692.6368 | 3020.4118 | 2014358.0332 | 5.3057 | 282.6581 | 3954332.645 | 0.401
5.51 | 3687.5395 | 3019.5752 | 2012282.0937 | 5.3025 | 282.6226 | 3950940.0938 | 0.40199
5.52 | 3690.1664 | 3020.0208 | 2013302.9176 | 5.3042 | 282.6226 | 3950940.0938 | 0.40275
5.53 | 3685.0632 | 3019.1831 | 2011224.2028 | 5.3009 | 282.5871 | 3947548.9383 | 0.40375
5.54 | 3687.6956 | 3019.6296 | 2012247.1311 | 5.3026 | 282.5871 | 3947548.9383 | 0.40452
5.55 | 3682.5865 | 3018.7907 | 2010165.639 | 5.2993 | 282.5516 | 3944159.1818 | 0.40552
5.56 | 3685.2245 | 3019.2382 | 2011190.6782 | 5.301 | 282.5516 | 3944159.1818 | 0.40629
5.57 | 3680.1096 | 3018.398 | 2009106.4069 | 5.2977 | 282.5161 | 3940770.8273 | 0.4073
5.58 | 3682.7532 | 3018.8465 | 2010133.5636 | 5.2994 | 282.5161 | 3940770.8273 | 0.40808
5.59 | 3677.6323 | 3018.0051 | 2008046.5111 | 5.2961 | 282.4806 | 3937383.8779 | 0.4091
5.6 | 3680.2815 | 3018.4546 | 2009075.7917 | 5.2979 | 282.4806 | 3937383.8779 | 0.40988
5.61 | 3675.1546 | 3017.612 | 2006985.956 | 5.2946 | 282.4452 | 3933998.3368 | 0.4109
5.62 | 3677.8095 | 3018.0624 | 2008017.3672 | 5.2963 | 282.4452 | 3933998.3368 | 0.41169
5.63 | 3672.6767 | 3017.2187 | 2005924.7461 | 5.293 | 282.4097 | 3930614.2069 | 0.41272
5.64 | 3675.3372 | 3017.67 | 2006958.2946 | 5.2947 | 282.4097 | 3930614.2069 | 0.41352
5.65 | 3670.1985 | 3016.8251 | 2004862.8859 | 5.2914 | 282.3743 | 3927231.4914 | 0.41455
5.66 | 3672.8645 | 3017.2774 | 2005898.5782 | 5.2931 | 282.3743 | 3927231.4914 | 0.41535
5.67 | 3667.7199 | 3016.4312 | 2003800.3799 | 5.2898 | 282.3389 | 3923850.1935 | 0.41639
5.68 | 3670.3916 | 3016.8845 | 2004838.2225 | 5.2916 | 282.3389 | 3923850.1935 | 0.4172
5.69 | 3665.228 | 3016.035 | 2002731.6885 | 5.2882 | 282.3029 | 3920458.9231 | 0.41825
5.7 | 3667.9125 | 3016.4904 | 2003774.3689 | 5.29 | 282.3029 | 3920458.9231 | 0.41906
5.71 | 3662.7277 | 3015.6372 | 2001658.6918 | 5.2866 | 282.2667 | 3917058.6646 | 0.42012
5.72 | 3665.4259 | 3016.095 | 2002706.6036 | 5.2884 | 282.2667 | 3917058.6646 | 0.42094
5.73 | 3660.2297 | 3015.2396 | 2000586.0366 | 5.285 | 282.2305 | 3913658.5835 | 0.422
5.74 | 3662.9363 | 3015.6988 | 2001637.132 | 5.2868 | 282.2305 | 3913658.5835 | 0.42283
5.75 | 3657.7328 | 3014.8402 | 1999513.1748 | 5.2834 | 282.1943 | 3910259.7686 | 0.4239
5.76 | 3660.4456 | 3015.3022 | 2000566.6411 | 5.2852 | 282.1943 | 3910259.7686 | 0.42473
5.77 | 3655.2361 | 3014.4385 | 1998439.7897 | 5.2818 | 282.1581 | 3906862.2261 | 0.42581
5.78 | 3657.9545 | 3014.9036 | 1999495.2686 | 5.2836 | 282.1581 | 3906862.2261 | 0.42665
5.79 | 3652.7391 | 3014.0366 | 1997365.7184 | 5.2802 | 282.122 | 3903465.9591 | 0.42773
5.8 | 3655.4631 | 3014.5027 | 1998423.227 | 5.282 | 282.122 | 3903465.9591 | 0.42858
5.81 | 3650.2416 | 3013.6345 | 1996290.8003 | 5.2786 | 282.0858 | 3900070.8788 | 0.42966
5.82 | 3652.9715 | 3014.1015 | 1997350.5557 | 5.2804 | 282.0858 | 3900070.8788 | 0.43052
5.83 | 3647.7436 | 3013.232 | 1995215.1778 | 5.277 | 282.0497 | 3896677.0624 | 0.43161
5.84 | 3650.4794 | 3013.7001 | 1996277.2215 | 5.2788 | 282.0497 | 3896677.0624 | 0.43248
5.85 | 3645.2451 | 3012.8294 | 1994138.8833 | 5.2754 | 282.0135 | 3893284.5345 | 0.43358
5.86 | 3647.9868 | 3013.2985 | 1995203.2253 | 5.2772 | 282.0135 | 3893284.5345 | 0.43445
5.87 | 3642.7461 | 3012.4264 | 1993061.9224 | 5.2738 | 281.9774 | 3889893.2985 | 0.43555
5.88 | 3645.4938 | 3012.8966 | 1994128.5705 | 5.2756 | 281.9774 | 3889893.2985 | 0.43644
5.89 | 3640.2467 | 3012.0233 | 1991984.2994 | 5.2722 | 281.9413 | 3886503.3577 | 0.43755
5.9 | 3643.0004 | 3012.4944 | 1993053.2609 | 5.274 | 281.9413 | 3886503.3577 | 0.43844
5.91 | 3637.7469 | 3011.6198 | 1990906.0185 | 5.2706 | 281.9052 | 3883114.7155 | 0.43955
5.92 | 3640.5066 | 3012.0921 | 1991977.3007 | 5.2724 | 281.9052 | 3883114.7155 | 0.44045
5.93 | 3635.2466 | 3011.2162 | 1989827.0835 | 5.269 | 281.8692 | 3879727.3752 | 0.44157
5.94 | 3638.0123 | 3011.6894 | 1990900.6938 | 5.2708 | 281.8692 | 3879727.3752 | 0.44248
5.95 | 3632.7458 | 3010.8122 | 1988747.4987 | 5.2674 | 281.8331 | 3876341.3402 | 0.4436
5.96 | 3635.5176 | 3011.2866 | 1989823.4441 | 5.2692 | 281.8331 | 3876341.3402 | 0.44452
5.97 | 3630.2446 | 3010.4081 | 1987667.2677 | 5.2658 | 281.7971 | 3872956.6136 | 0.44565
5.98 | 3633.0224 | 3010.8835 | 1988745.5557 | 5.2676 | 281.7971 | 3872956.6136 | 0.44657
5.99 | 3627.743 | 3010.0037 | 1986586.3947 | 5.2642 | 281.761 | 3869573.199 | 0.44772
6 | 3630.5268 | 3010.4801 | 1987667.0325 | 5.266 | 281.761 | 3869573.199 | 0.44865
6.01 | 3625.2409 | 3009.599 | 1985504.8834 | 5.2626 | 281.725 | 3866191.0995 | 0.44979
6.02 | 3628.0308 | 3010.0765 | 1986587.8783 | 5.2644 | 281.725 | 3866191.0995 | 0.45073
6.03 | 3622.7383 | 3009.1941 | 1984422.7378 | 5.261 | 281.689 | 3862810.3185 | 0.45189
6.04 | 3625.5343 | 3009.6727 | 1985508.097 | 5.2628 | 281.689 | 3862810.3185 | 0.45284
6.05 | 3620.2353 | 3008.789 | 1983339.9615 | 5.2594 | 281.653 | 3859430.8593 | 0.454
6.06 | 3623.0374 | 3009.2686 | 1984427.6926 | 5.2612 | 281.653 | 3859430.8593 | 0.45495
6.07 | 3617.7319 | 3008.3836 | 1982256.5586 | 5.2578 | 281.617 | 3856052.7252 | 0.45612
6.08 | 3620.5401 | 3008.8643 | 1983346.6687 | 5.2596 | 281.617 | 3856052.7252 | 0.45709
6.09 | 3615.228 | 3007.978 | 1981172.5327 | 5.2561 | 281.5811 | 3852675.9195 | 0.45826
6.1 | 3618.0423 | 3008.4598 | 1982265.0293 | 5.258 | 281.5811 | 3852675.9195 | 0.45924
6.11 | 3612.7237 | 3007.5722 | 1980087.8876 | 5.2545 | 281.5451 | 3849300.4456 | 0.46042
6.12 | 3615.5441 | 3008.055 | 1981182.778 | 5.2564 | 281.5451 | 3849300.4456 | 0.4614
6.13 | 3610.2189 | 3007.1661 | 1979002.627 | 5.2529 | 281.5092 | 3845926.3066 | 0.46259
6.14 | 3613.0455 | 3007.65 | 1980099.9186 | 5.2548 | 281.5092 | 3845926.3066 | 0.46358
6.15 | 3607.7137 | 3006.7598 | 1977916.7546 | 5.2513 | 281.4733 | 3842553.5059 | 0.46478
6.16 | 3610.5464 | 3007.2448 | 1979016.455 | 5.2532 | 281.4733 | 3842553.5059 | 0.46578
6.17 | 3605.208 | 3006.3532 | 1976830.2742 | 5.2497 | 281.4374 | 3839182.0467 | 0.46699
6.18 | 3608.0469 | 3006.8393 | 1977932.3906 | 5.2516 | 281.4374 | 3839182.0467 | 0.468
6.19 | 3602.7019 | 3005.9464 | 1975743.1893 | 5.2481 | 281.4015 | 3835811.9324 | 0.46921
6.2 | 3605.547 | 3006.4336 | 1976847.7293 | 5.2499 | 281.4015 | 3835811.9324 | 0.47023
6.21 | 3600.1953 | 3005.5394 | 1974655.5037 | 5.2465 | 281.3656 | 3832443.1662 | 0.47145
6.22 | 3603.0466 | 3006.0276 | 1975762.4747 | 5.2483 | 281.3656 | 3832443.1662 | 0.47248
6.23 | 3597.6889 | 3005.1322 | 1973567.4388 | 5.2448 | 281.3297 | 3829076.1904 | 0.47371
6.24 | 3600.5461 | 3005.6215 | 1974676.74 | 5.2467 | 281.3297 | 3829076.1904 | 0.47475
6.25 | 3595.1526 | 3004.7198 | 1972466.213 | 5.2432 | 281.293 | 3825685.8675 | 0.47599
6.26 | 3598.0323 | 3005.2129 | 1973584.1575 | 5.2451 | 281.293 | 3825685.8675 | 0.47704
6.27 | 3592.6156 | 3004.3072 | 1971363.9213 | 5.2416 | 281.2561 | 3822289.6848 | 0.47829
6.28 | 3595.5103 | 3004.8029 | 1972487.6291 | 5.2435 | 281.2561 | 3822289.6848 | 0.47934
6.29 | 3590.0822 | 3003.895 | 1970262.5769 | 5.2399 | 281.2193 | 3818894.6342 | 0.48061
6.3 | 3592.9855 | 3004.3922 | 1971389.6361 | 5.2418 | 281.2193 | 3818894.6342 | 0.48167
6.31 | 3587.5493 | 3003.4827 | 1969160.9565 | 5.2383 | 281.1825 | 3815500.7397 | 0.48294
6.32 | 3590.4597 | 3003.9812 | 1970290.7919 | 5.2402 | 281.1825 | 3815500.7397 | 0.48402
6.33 | 3585.016 | 3003.0702 | 1968058.7652 | 5.2367 | 281.1457 | 3812108.0049 | 0.48529
6.34 | 3587.9331 | 3003.5698 | 1969191.2456 | 5.2386 | 281.1457 | 3812108.0049 | 0.48638
6.35 | 3582.4821 | 3002.6575 | 1966955.9352 | 5.235 | 281.1089 | 3808716.4332 | 0.48767
6.36 | 3585.4058 | 3003.1583 | 1968091.0356 | 5.2369 | 281.1089 | 3808716.4332 | 0.48876
6.37 | 3579.9475 | 3002.2444 | 1965852.4071 | 5.2334 | 281.0721 | 3805325.9375 | 0.49006
6.38 | 3582.8779 | 3002.7464 | 1966990.1508 | 5.2353 | 281.0721 | 3805325.9375 | 0.49116
6.39 | 3577.4123 | 3001.8311 | 1964748.2325 | 5.2317 | 281.0354 | 3801936.6023 | 0.49247
6.4 | 3580.3494 | 3002.3343 | 1965888.6113 | 5.2337 | 281.0354 | 3801936.6023 | 0.49358
6.41 | 3574.8765 | 3001.4176 | 1963643.4127 | 5.2301 | 280.9986 | 3798548.4438 | 0.4949
6.42 | 3577.8203 | 3001.9219 | 1964786.4277 | 5.232 | 280.9986 | 3798548.4438 | 0.49602
6.43 | 3572.3401 | 3001.0038 | 1962537.9473 | 5.2285 | 280.9619 | 3795161.4657 | 0.49735
6.44 | 3575.2906 | 3001.5093 | 1963683.6052 | 5.2304 | 280.9619 | 3795161.4657 | 0.49849
6.45 | 3569.803 | 3000.5897 | 1961431.8389 | 5.2268 | 280.9252 | 3791775.6714 | 0.49982
6.46 | 3572.7602 | 3001.0965 | 1962580.1478 | 5.2288 | 280.9252 | 3791775.6714 | 0.50097
6.47 | 3567.2654 | 3000.1754 | 1960325.0905 | 5.2252 | 280.8885 | 3788391.0648 | 0.50231
6.48 | 3570.2293 | 3000.6833 | 1961476.0588 | 5.2271 | 280.8885 | 3788391.0648 | 0.50347
6.49 | 3564.7272 | 2999.7608 | 1959217.7055 | 5.2235 | 280.8518 | 3785007.6492 | 0.50482
6.5 | 3567.6978 | 3000.2699 | 1960371.3416 | 5.2255 | 280.8518 | 3785007.6492 | 0.50599
6.51 | 3562.1883 | 2999.346 | 1958109.687 | 5.2219 | 280.8151 | 3781625.4285 | 0.50735
6.52 | 3565.1657 | 2999.8563 | 1959265.9995 | 5.2238 | 280.8151 | 3781625.4285 | 0.50853
6.53 | 3559.6488 | 2998.9309 | 1957001.0385 | 5.2202 | 280.7784 | 3778244.4061 | 0.5099
6.54 | 3562.633 | 2999.4424 | 1958160.0358 | 5.2222 | 280.7784 | 3778244.4061 | 0.5111
6.55 | 3557.1088 | 2998.5156 | 1955891.763 | 5.2186 | 280.7418 | 3774864.5856 | 0.51248
6.56 | 3560.0997 | 2999.0283 | 1957053.4539 | 5.2206 | 280.7418 | 3774864.5856 | 0.51368
6.57 | 3554.5681 | 2998.1 | 1954781.864 | 5.2169 | 280.7051 | 3771485.9707 | 0.51507
6.58 | 3557.5658 | 2998.6139 | 1955946.257 | 5.2189 | 280.7051 | 3771485.9707 | 0.51629
6.59 | 3552.0268 | 2997.6841 | 1953671.3445 | 5.2153 | 280.6685 | 3768108.565 | 0.51769
6.6 | 3555.0313 | 2998.1993 | 1954838.4484 | 5.2173 | 280.6685 | 3768108.565 | 0.51892
6.61 | 3549.4849 | 2997.268 | 1952560.2079 | 5.2136 | 280.6319 | 3764732.372 | 0.52033
6.62 | 3552.4963 | 2997.7844 | 1953730.0312 | 5.2156 | 280.6319 | 3764732.372 | 0.52157
6.63 | 3546.9424 | 2996.8517 | 1951448.4573 | 5.212 | 280.5953 | 3761357.3954 | 0.523
6.64 | 3549.9606 | 2997.3692 | 1952621.0087 | 5.214 | 280.5953 | 3761357.3954 | 0.52425
6.65 | 3544.3993 | 2996.4351 | 1950336.0958 | 5.2103 | 280.5587 | 3757983.6386 | 0.52568
6.66 | 3547.4244 | 2996.9538 | 1951511.3842 | 5.2123 | 280.5587 | 3757983.6386 | 0.52695
6.67 | 3541.8556 | 2996.0182 | 1949223.1267 | 5.2087 | 280.5221 | 3754611.1054 | 0.52839
6.68 | 3544.8876 | 2996.5382 | 1950401.1607 | 5.2107 | 280.5221 | 3754611.1054 | 0.52967
6.69 | 3539.3113 | 2995.6011 | 1948109.5531 | 5.207 | 280.4855 | 3751239.7992 | 0.53113
6.7 | 3542.3502 | 2996.1223 | 1949290.3416 | 5.209 | 280.4855 | 3751239.7992 | 0.53242
6.71 | 3536.7664 | 2995.1837 | 1946995.378 | 5.2054 | 280.449 | 3747869.7237 | 0.53389
6.72 | 3539.8122 | 2995.7062 | 1948178.9298 | 5.2074 | 280.449 | 3747869.7237 | 0.53519
6.73 | 3534.2209 | 2994.7661 | 1945880.6047 | 5.2037 | 280.4124 | 3744500.8824 | 0.53667
6.74 | 3537.2736 | 2995.2898 | 1947066.9286 | 5.2057 | 280.4124 | 3744500.8824 | 0.53799
6.75 | 3531.6748 | 2994.3483 | 1944765.2362 | 5.202 | 280.3759 | 3741133.2788 | 0.53948
6.76 | 3534.7345 | 2994.8732 | 1945954.3411 | 5.2041 | 280.3759 | 3741133.2788 | 0.54081
6.77 | 3529.1281 | 2993.9302 | 1943649.2755 | 5.2004 | 280.3394 | 3737766.9166 | 0.54231
6.78 | 3532.1948 | 2994.4564 | 1944841.1703 | 5.2024 | 280.3394 | 3737766.9166 | 0.54365
6.79 | 3526.572 | 2993.5103 | 1942528.9389 | 5.1987 | 280.3023 | 3734394.136 | 0.54517
6.8 | 3529.6508 | 2994.0386 | 1943725.5698 | 5.2008 | 280.3023 | 3734394.136 | 0.54653
6.81 | 3524.0068 | 2993.0888 | 1941404.2469 | 5.197 | 280.265 | 3731013.3319 | 0.54806
6.82 | 3527.1002 | 2993.6196 | 1942606.6039 | 5.1991 | 280.265 | 3731013.3319 | 0.54943
6.83 | 3521.443 | 2992.6673 | 1940279.6988 | 5.1954 | 280.2276 | 3727632.4276 | 0.55098
6.84 | 3524.5464 | 2993.2 | 1941485.9943 | 5.1974 | 280.2276 | 3727632.4276 | 0.55237
6.85 | 3518.8797 | 2992.2458 | 1939154.9748 | 5.1937 | 280.1902 | 3724252.5361 | 0.55392
6.86 | 3521.9911 | 2992.7799 | 1940364.4722 | 5.1958 | 280.1902 | 3724252.5361 | 0.55532
6.87 | 3516.316 | 2991.8241 | 1938029.7084 | 5.192 | 280.1529 | 3720873.6638 | 0.5569
6.88 | 3519.435 | 2992.3595 | 1939242.2278 | 5.1941 | 280.1529 | 3720873.6638 | 0.55831
6.89 | 3513.7516 | 2991.4022 | 1936903.8084 | 5.1904 | 280.1156 | 3717495.8145 | 0.55989
6.9 | 3516.878 | 2991.9389 | 1938119.3115 | 5.1924 | 280.1156 | 3717495.8145 | 0.56132
6.91 | 3511.1864 | 2990.9799 | 1935777.2287 | 5.1887 | 280.0783 | 3714118.944 | 0.56292
6.92 | 3514.3203 | 2991.518 | 1936995.726 | 5.1908 | 280.0783 | 3714118.944 | 0.56437
6.93 | 3508.6203 | 2990.5573 | 1934649.9642 | 5.187 | 280.041 | 3710743.0402 | 0.56598
6.94 | 3511.7617 | 2991.0968 | 1935871.4702 | 5.1891 | 280.041 | 3710743.0402 | 0.56744
6.95 | 3506.0535 | 2990.1345 | 1933522.0546 | 5.1853 | 280.0037 | 3707368.1738 | 0.56906
6.96 | 3509.2024 | 2990.6753 | 1934746.5627 | 5.1874 | 280.0037 | 3707368.1738 | 0.57054
6.97 | 3503.4859 | 2989.7114 | 1932393.4945 | 5.1836 | 279.9664 | 3703994.3487 | 0.57217
6.98 | 3506.6423 | 2990.2535 | 1933621.0106 | 5.1857 | 279.9664 | 3703994.3487 | 0.57366
6.99 | 3500.9176 | 2989.2881 | 1931264.2846 | 5.182 | 279.9291 | 3700621.5688 | 0.57532
7 | 3504.0814 | 2989.8315 | 1932494.8177 | 5.1841 | 279.9291 | 3700621.5688 | 0.57682
7.01 | 3498.3484 | 2988.8644 | 1930134.4273 | 5.1803 | 279.8919 | 3697249.8377 | 0.57849
7.02 | 3501.5198 | 2989.4092 | 1931367.9872 | 5.1824 | 279.8919 | 3697249.8377 | 0.58001
7.03 | 3495.7785 | 2988.4405 | 1929003.9251 | 5.1786 | 279.8546 | 3693879.1593 | 0.58169
7.04 | 3498.9575 | 2988.9867 | 1930240.5221 | 5.1807 | 279.8546 | 3693879.1593 | 0.58323
7.05 | 3493.2078 | 2988.0163 | 1927872.7808 | 5.1769 | 279.8174 | 3690509.5373 | 0.58493
7.06 | 3496.3943 | 2988.5638 | 1929112.425 | 5.179 | 279.8174 | 3690509.5373 | 0.58648
7.07 | 3490.6364 | 2987.5918 | 1926740.9971 | 5.1752 | 279.7802 | 3687140.9754 | 0.5882
7.08 | 3493.8305 | 2988.1407 | 1927983.6989 | 5.1774 | 279.7802 | 3687140.9754 | 0.58977
7.09 | 3488.0641 | 2987.1671 | 1925608.5769 | 5.1735 | 279.743 | 3683773.4775 | 0.59149
7.1 | 3491.2659 | 2987.7174 | 1926854.3466 | 5.1757 | 279.743 | 3683773.4775 | 0.59308
7.11 | 3485.4912 | 2986.7421 | 1924475.5229 | 5.1719 | 279.7058 | 3680407.0472 | 0.59483
7.12 | 3488.7005 | 2987.2937 | 1925724.3709 | 5.174 | 279.7058 | 3680407.0472 | 0.59643
7.13 | 3482.9174 | 2986.3168 | 1923341.8377 | 5.1702 | 279.6686 | 3677041.6884 | 0.59819
7.14 | 3486.1344 | 2986.8698 | 1924593.7744 | 5.1723 | 279.6686 | 3677041.6884 | 0.59981
7.15 | 3480.3429 | 2985.8913 | 1922207.5242 | 5.1685 | 279.6314 | 3673677.4047 | 0.60159
7.16 | 3483.5676 | 2986.4457 | 1923462.5601 | 5.1706 | 279.6314 | 3673677.4047 | 0.60323
7.17 | 3477.7676 | 2985.4655 | 1921072.585 | 5.1668 | 279.5942 | 3670314.2 | 0.60502
7.18 | 3481 | 2986.0212 | 1922330.7306 | 5.169 | 279.5942 | 3670314.2 | 0.60668
7.19 | 3475.1915 | 2985.0394 | 1919937.0229 | 5.1651 | 279.5571 | 3666952.0779 | 0.60849
7.2 | 3478.4317 | 2985.5965 | 1921198.2887 | 5.1673 | 279.5571 | 3666952.0779 | 0.61017
7.21 | 3472.6147 | 2984.613 | 1918800.8405 | 5.1634 | 279.52 | 3663591.0422 | 0.61199
7.22 | 3475.8626 | 2985.1716 | 1920065.2371 | 5.1656 | 279.52 | 3663591.0422 | 0.61369
7.23 | 3470.0372 | 2984.1864 | 1917664.0405 | 5.1617 | 279.4828 | 3660231.0968 | 0.61553
7.24 | 3473.2928 | 2984.7464 | 1918931.5786 | 5.1639 | 279.4828 | 3660231.0968 | 0.61725
7.25 | 3467.4589 | 2983.7595 | 1916526.6256 | 5.16 | 279.4457 | 3656872.2452 | 0.6191
7.26 | 3470.7223 | 2984.3209 | 1917797.3159 | 5.1622 | 279.4457 | 3656872.2452 | 0.62084
7.27 | 3464.8798 | 2983.3323 | 1915388.5984 | 5.1583 | 279.4086 | 3653514.4913 | 0.62271
7.28 | 3468.1511 | 2983.8951 | 1916662.4516 | 5.1605 | 279.4086 | 3653514.4913 | 0.62447
7.29 | 3462.2999 | 2982.9049 | 1914249.9617 | 5.1566 | 279.3715 | 3650157.8388 | 0.62636
7.3 | 3465.5791 | 2983.4691 | 1915526.9886 | 5.1588 | 279.3715 | 3650157.8388 | 0.62814
7.31 | 3459.7194 | 2982.4772 | 1913110.7179 | 5.1549 | 279.3344 | 3646802.2913 | 0.63005
7.32 | 3463.0064 | 2983.0428 | 1914390.9293 | 5.1571 | 279.3344 | 3646802.2913 | 0.63185
7.33 | 3457.1022 | 2982.0432 | 1911955.463 | 5.1532 | 279.2965 | 3643418.5586 | 0.63378
7.34 | 3460.4181 | 2982.6138 | 1913246.975 | 5.1554 | 279.2965 | 3643418.5586 | 0.6356
7.35 | 3454.4796 | 2981.608 | 1910797.1789 | 5.1515 | 279.2584 | 3640024.0449 | 0.63755
7.36 | 3457.8178 | 2982.1826 | 1912097.4285 | 5.1537 | 279.2584 | 3640024.0449 | 0.63939
7.37 | 3451.8619 | 2981.1736 | 1909640.4586 | 5.1498 | 279.2202 | 3636629.8209 | 0.64136
7.38 | 3455.2127 | 2981.7504 | 1910945.7074 | 5.152 | 279.2202 | 3636629.8209 | 0.64322
7.39 | 3449.2454 | 2980.7393 | 1908483.8469 | 5.148 | 279.1821 | 3633236.5524 | 0.64521
7.4 | 3452.6057 | 2981.3177 | 1909792.9169 | 5.1503 | 279.1821 | 3633236.5524 | 0.64709
7.41 | 3446.6285 | 2980.3047 | 1907326.7734 | 5.1463 | 279.144 | 3629844.2451 | 0.6491
7.42 | 3449.9975 | 2980.8848 | 1908639.3568 | 5.1486 | 279.144 | 3629844.2451 | 0.65101
7.43 | 3444.0108 | 2979.8699 | 1906169.0867 | 5.1446 | 279.1059 | 3626452.9032 | 0.65304
7.44 | 3447.3883 | 2980.4515 | 1907485.1097 | 5.1469 | 279.1059 | 3626452.9032 | 0.65496
7.45 | 3441.3922 | 2979.4348 | 1905010.718 | 5.1429 | 279.0678 | 3623062.4743 | 0.65701
7.46 | 3444.7782 | 2980.0179 | 1906330.1853 | 5.1451 | 279.0678 | 3623062.4743 | 0.65896
7.47 | 3438.7727 | 2978.9993 | 1903851.653 | 5.1411 | 279.0297 | 3619672.9382 | 0.66104
7.48 | 3442.1672 | 2979.584 | 1905174.5821 | 5.1434 | 279.0297 | 3619672.9382 | 0.66301
7.49 | 3436.1523 | 2978.5636 | 1902691.942 | 5.1394 | 278.9916 | 3616284.3836 | 0.6651
7.5 | 3439.5552 | 2979.1498 | 1904018.3225 | 5.1417 | 278.9916 | 3616284.3836 | 0.6671
7.51 | 3433.5309 | 2978.1276 | 1901531.5768 | 5.1377 | 278.9536 | 3612896.815 | 0.66921
7.52 | 3436.9424 | 2978.7154 | 1902861.4148 | 5.14 | 278.9536 | 3612896.815 | 0.67123
7.53 | 3430.9087 | 2977.6913 | 1900370.557 | 5.1359 | 278.9155 | 3609510.2366 | 0.67337
7.54 | 3434.3287 | 2978.2806 | 1901703.8633 | 5.1382 | 278.9155 | 3609510.2366 | 0.67542
7.55 | 3428.2856 | 2977.2548 | 1899208.8845 | 5.1342 | 278.8775 | 3606124.6526 | 0.67758
7.56 | 3431.7142 | 2977.8456 | 1900545.6709 | 5.1365 | 278.8775 | 3606124.6526 | 0.67965
7.57 | 3425.6616 | 2976.8179 | 1898046.5615 | 5.1325 | 278.8394 | 3602740.067 | 0.68183
7.58 | 3429.0988 | 2977.4103 | 1899386.8404 | 5.1348 | 278.8394 | 3602740.067 | 0.68393
7.59 | 3423.0367 | 2976.3807 | 1896883.5905 | 5.1307 | 278.8014 | 3599356.4841 | 0.68613
7.6 | 3426.4825 | 2976.9747 | 1898227.3743 | 5.133 | 278.8014 | 3599356.4841 | 0.68825
7.61 | 3420.4109 | 2975.9433 | 1895719.974 | 5.129 | 278.7634 | 3595973.908 | 0.69048
7.62 | 3423.8654 | 2976.5388 | 1897067.2752 | 5.1313 | 278.7634 | 3595973.908 | 0.69263
7.63 | 3417.7843 | 2975.5056 | 1894555.7145 | 5.1273 | 278.7254 | 3592592.3428 | 0.69489
7.64 | 3421.2474 | 2976.1027 | 1895906.5458 | 5.1296 | 278.7254 | 3592592.3428 | 0.69706
7.65 | 3415.1567 | 2975.0675 | 1893390.8146 | 5.1255 | 278.6874 | 3589211.7928 | 0.69934
7.66 | 3418.6285 | 2975.6662 | 1894745.1887 | 5.1279 | 278.6874 | 3589211.7928 | 0.70154
7.67 | 3412.5283 | 2974.6292 | 1892225.2768 | 5.1238 | 278.6495 | 3585832.2621 | 0.70385
7.68 | 3416.0088 | 2975.2295 | 1893583.2063 | 5.1261 | 278.6495 | 3585832.2621 | 0.70608
7.69 | 3409.899 | 2974.1906 | 1891059.1034 | 5.122 | 278.6115 | 3582453.7548 | 0.70841
7.7 | 3413.3882 | 2974.7925 | 1892420.6012 | 5.1244 | 278.6115 | 3582453.7548 | 0.71067
7.71 | 3407.2688 | 2973.7518 | 1889892.2971 | 5.1203 | 278.5736 | 3579076.2752 | 0.71302
7.72 | 3410.7668 | 2974.3552 | 1891257.376 | 5.1226 | 278.5736 | 3579076.2752 | 0.71531
7.73 | 3404.6377 | 2973.3126 | 1888724.8604 | 5.1185 | 278.5356 | 3575699.8272 | 0.71769
7.74 | 3408.1445 | 2973.9177 | 1890093.5332 | 5.1209 | 278.5356 | 3575699.8272 | 0.72001
7.75 | 3402.0057 | 2972.8731 | 1887556.7956 | 5.1168 | 278.4977 | 3572324.4152 | 0.72242
7.76 | 3405.5214 | 2973.4799 | 1888929.0754 | 5.1192 | 278.4977 | 3572324.4152 | 0.72477
7.77 | 3399.3729 | 2972.4334 | 1886388.1052 | 5.1151 | 278.4598 | 3568950.0432 | 0.72721
7.78 | 3402.8975 | 2973.0417 | 1887764.0051 | 5.1174 | 278.4598 | 3568950.0432 | 0.72958
7.79 | 3396.7392 | 2971.9934 | 1885218.7918 | 5.1133 | 278.4219 | 3565576.7154 | 0.73205
7.8 | 3400.2727 | 2972.6033 | 1886598.3248 | 5.1157 | 278.4219 | 3565576.7154 | 0.73446
7.81 | 3394.1047 | 2971.5531 | 1884048.8578 | 5.1116 | 278.384 | 3562204.4359 | 0.73695
7.82 | 3397.647 | 2972.1647 | 1885432.0371 | 5.1139 | 278.384 | 3562204.4359 | 0.73939
7.83 | 3391.4692 | 2971.1125 | 1882878.3055 | 5.1098 | 278.3461 | 3558833.209 | 0.74192
7.84 | 3395.0206 | 2971.7257 | 1884265.1444 | 5.1122 | 278.3461 | 3558833.209 | 0.74439
7.85 | 3388.825 | 2970.6703 | 1881703.7302 | 5.108 | 278.3077 | 3555455.7596 | 0.74695
7.86 | 3392.3901 | 2971.286 | 1883096.0856 | 5.1105 | 278.3077 | 3555455.7596 | 0.74946
7.87 | 3386.1674 | 2970.2256 | 1880523.0426 | 5.1063 | 278.2689 | 3552066.9743 | 0.75205
7.88 | 3389.7517 | 2970.8447 | 1881923.0578 | 5.1087 | 278.2689 | 3552066.9743 | 0.75459
7.89 | 3383.5108 | 2969.781 | 1879342.379 | 5.1045 | 278.2301 | 3548677.0833 | 0.75721
7.9 | 3387.1088 | 2970.4026 | 1880747.9016 | 5.1069 | 278.2301 | 3548677.0833 | 0.75979
7.91 | 3380.8551 | 2969.3365 | 1878161.7813 | 5.1027 | 278.1913 | 3545288.0238 | 0.76244
7.92 | 3384.4639 | 2969.9599 | 1879571.6427 | 5.1052 | 278.1913 | 3545288.0238 | 0.76505
7.93 | 3378.1989 | 2968.8917 | 1876980.7018 | 5.101 | 278.1524 | 3541899.805 | 0.76774
7.94 | 3381.8176 | 2969.5169 | 1878394.579 | 5.1034 | 278.1524 | 3541899.805 | 0.77039
7.95 | 3375.5419 | 2968.4466 | 1875798.9852 | 5.0992 | 278.1136 | 3538512.4311 | 0.77311
7.96 | 3379.1701 | 2969.0736 | 1877216.7968 | 5.1017 | 278.1136 | 3538512.4311 | 0.77579
7.97 | 3372.8838 | 2968.0012 | 1874616.5888 | 5.0974 | 278.0749 | 3535125.9062 | 0.77855
7.98 | 3376.5216 | 2968.63 | 1876038.3223 | 5.0999 | 278.0749 | 3535125.9062 | 0.78126
7.99 | 3370.2245 | 2967.5555 | 1873433.4471 | 5.0957 | 278.0361 | 3531740.1344 | 0.78405
8 | 3373.8721 | 2968.186 | 1874859.1397 | 5.0981 | 278.0361 | 3531740.1344 | 0.78681
8.01 | 3367.5643 | 2967.1094 | 1872249.6255 | 5.0939 | 277.9973 | 3528355.2166 | 0.78964
8.02 | 3371.2215 | 2967.7418 | 1873679.2699 | 5.0964 | 277.9973 | 3528355.2166 | 0.79243
8.03 | 3364.903 | 2966.6631 | 1871065.12 | 5.0921 | 277.9585 | 3524971.1645 | 0.79529
8.04 | 3368.5698 | 2967.2972 | 1872498.7226 | 5.0946 | 277.9585 | 3524971.1645 | 0.79813
8.05 | 3362.2406 | 2966.2164 | 1869879.9287 | 5.0903 | 277.9198 | 3521587.9824 | 0.80103
8.06 | 3365.9172 | 2966.8523 | 1871317.5023 | 5.0928 | 277.9198 | 3521587.9824 | 0.8039
8.07 | 3359.5772 | 2965.7695 | 1868694.0529 | 5.0886 | 277.881 | 3518205.6746 | 0.80684
8.08 | 3363.2635 | 2966.4071 | 1870135.612 | 5.0911 | 277.881 | 3518205.6746 | 0.80975
8.09 | 3356.9128 | 2965.3222 | 1867507.4944 | 5.0868 | 277.8423 | 3514824.2453 | 0.81273
8.1 | 3360.6088 | 2965.9616 | 1868953.0542 | 5.0893 | 277.8423 | 3514824.2453 | 0.81569
8.11 | 3354.2473 | 2964.8746 | 1866320.2553 | 5.085 | 277.8036 | 3511443.699 | 0.8187
8.12 | 3357.9531 | 2965.5158 | 1867769.8312 | 5.0875 | 277.8036 | 3511443.699 | 0.8217
8.13 | 3351.5808 | 2964.4267 | 1865132.3379 | 5.0832 | 277.7649 | 3508064.0399 | 0.82476
8.14 | 3355.2964 | 2965.0697 | 1866585.9454 | 5.0857 | 277.7649 | 3508064.0399 | 0.8278
8.15 | 3348.9132 | 2963.9784 | 1863943.7444 | 5.0814 | 277.7262 | 3504685.2722 | 0.8309
8.16 | 3352.6387 | 2964.6233 | 1865401.3991 | 5.084 | 277.7262 | 3504685.2722 | 0.83399
8.17 | 3346.2446 | 2963.5299 | 1862754.4771 | 5.0797 | 277.6875 | 3501307.4004 | 0.83713
8.18 | 3349.98 | 2964.1766 | 1864216.1946 | 5.0822 | 277.6875 | 3501307.4004 | 0.84026
8.19 | 3343.5749 | 2963.0811 | 1861564.5381 | 5.0779 | 277.6488 | 3497930.4287 | 0.84344
8.2 | 3347.3203 | 2963.7296 | 1863030.3342 | 5.0804 | 277.6488 | 3497930.4287 | 0.84662
8.21 | 3340.9043 | 2962.6319 | 1860373.9297 | 5.0761 | 277.6101 | 3494554.3614 | 0.84985
8.22 | 3344.6596 | 2963.2822 | 1861843.8202 | 5.0786 | 277.6101 | 3494554.3614 | 0.85308
8.23 | 3338.2326 | 2962.1825 | 1859182.654 | 5.0743 | 277.5715 | 3491179.2028 | 0.85635
8.24 | 3341.9979 | 2962.8346 | 1860656.655 | 5.0768 | 277.5715 | 3491179.2028 | 0.85962
8.25 | 3335.5599 | 2961.7327 | 1857990.7134 | 5.0725 | 277.5328 | 3487804.9572 | 0.86294
8.26 | 3339.3353 | 2962.3867 | 1859468.8408 | 5.0751 | 277.5328 | 3487804.9572 | 0.86627
8.27 | 3332.8861 | 2961.2826 | 1856798.1099 | 5.0707 | 277.4942 | 3484431.6289 | 0.86963
8.28 | 3336.6716 | 2961.9385 | 1858280.3799 | 5.0733 | 277.4942 | 3484431.6289 | 0.87301
8.29 | 3330.2113 | 2960.8322 | 1855604.8459 | 5.0689 | 277.4555 | 3481059.2223 | 0.87643
8.3 | 3334.0069 | 2961.49 | 1857091.2747 | 5.0715 | 277.4555 | 3481059.2223 | 0.87986
8.31 | 3327.5355 | 2960.3815 | 1854410.9235 | 5.0671 | 277.4169 | 3477687.7417 | 0.88332
8.32 | 3331.3413 | 2961.0411 | 1855901.5273 | 5.0697 | 277.4169 | 3477687.7417 | 0.8868
8.33 | 3324.8587 | 2959.9305 | 1853216.345 | 5.0653 | 277.3783 | 3474317.1913 | 0.89031
8.34 | 3328.6747 | 2960.592 | 1854711.1401 | 5.0679 | 277.3783 | 3474317.1913 | 0.89385
8.35 | 3322.1809 | 2959.4792 | 1852021.1124 | 5.0635 | 277.3397 | 3470947.5754 | 0.89742
8.36 | 3326.0071 | 2960.1426 | 1853520.1155 | 5.0661 | 277.3397 | 3470947.5754 | 0.90101
8.37 | 3319.4764 | 2959.0232 | 1850814.1853 | 5.0617 | 277.3003 | 3467558.6974 | 0.90463
8.38 | 3323.3287 | 2959.6912 | 1852323.5546 | 5.0643 | 277.3003 | 3467558.6974 | 0.90828
8.39 | 3316.76 | 2958.565 | 1849601.6042 | 5.0599 | 277.2607 | 3464156.7945 | 0.91196
8.4 | 3320.6384 | 2959.2376 | 1851121.4102 | 5.0625 | 277.2607 | 3464156.7945 | 0.91567
8.41 | 3314.0476 | 2958.1073 | 1848390.2897 | 5.0581 | 277.2209 | 3460754.3772 | 0.9194
8.42 | 3317.9426 | 2958.7829 | 1849916.743 | 5.0607 | 277.2209 | 3460754.3772 | 0.92317
8.43 | 3311.3366 | 2957.6498 | 1847179.2414 | 5.0562 | 277.1813 | 3457352.7309 | 0.92696
8.44 | 3315.2441 | 2958.3277 | 1848710.817 | 5.0589 | 277.1813 | 3457352.7309 | 0.93079
8.45 | 3308.6251 | 2957.1921 | 1845967.7662 | 5.0544 | 277.1416 | 3453951.8631 | 0.93464
8.46 | 3312.5441 | 2957.872 | 1847504.0171 | 5.0571 | 277.1416 | 3453951.8631 | 0.93853
8.47 | 3305.9128 | 2956.734 | 1844755.6562 | 5.0526 | 277.1019 | 3450551.7783 | 0.94244
8.48 | 3309.8428 | 2957.416 | 1846296.4604 | 5.0553 | 277.1019 | 3450551.7783 | 0.94639
8.49 | 3303.1993 | 2956.2757 | 1843542.8501 | 5.0508 | 277.0622 | 3447152.4807 | 0.95036
8.5 | 3307.1403 | 2956.9597 | 1845088.1837 | 5.0535 | 277.0622 | 3447152.4807 | 0.95438
8.51 | 3300.4845 | 2955.8169 | 1842329.2623 | 5.0489 | 277.0226 | 3443753.8534 | 0.95842
8.52 | 3304.4366 | 2956.503 | 1843879.1696 | 5.0516 | 277.0226 | 3443753.8534 | 0.96251
8.53 | 3297.7686 | 2955.3579 | 1841114.9757 | 5.0471 | 276.9829 | 3440356.0242 | 0.9666
8.54 | 3301.7318 | 2956.046 | 1842669.4446 | 5.0498 | 276.9829 | 3440356.0242 | 0.97076
8.55 | 3295.0515 | 2954.8985 | 1839899.9804 | 5.0453 | 276.9433 | 3436959.0007 | 0.97492
8.56 | 3299.0258 | 2955.5887 | 1841459.0191 | 5.048 | 276.9433 | 3436959.0007 | 0.97916
8.57 | 3292.3332 | 2954.4388 | 1838684.2738 | 5.0434 | 276.9037 | 3433562.7876 | 0.98339
8.58 | 3296.3187 | 2955.131 | 1840247.8981 | 5.0462 | 276.9037 | 3433562.7876 | 0.98769
8.59 | 3289.6138 | 2953.9787 | 1837467.8565 | 5.0416 | 276.864 | 3430167.3893 | 0.99199
8.6 | 3293.6105 | 2954.673 | 1839036.0846 | 5.0443 | 276.864 | 3430167.3893 | 0.99637
8.61 | 2850.9681 | 2953.5183 | 1836250.7303 | 5.0398 | 276.8244 | 3426772.8106 | 1.0007
8.62 | 1465.8503 | 2350.8623 | 1013615.1466 | 3.5567 | 272.9359 | 3361605.8358 | 1.0007
8.63 | 1172.1591 | 2157.1097 | 808328.4165 | 3.2298 | 272.9359 | 3356957.2833 | 1.0007
8.64 | 1206.594 | 2198.1323 | 815464.5333 | 3.2973 | 272.6074 | 3345037.4428 | 1.0007
8.65 | 1205.471 | 2194.7049 | 817389.6276 | 3.2916 | 272.6074 | 3341004.1375 | 1.0007
8.66 | 1200.4002 | 2190.6505 | 814369.7693 | 3.285 | 272.2831 | 3329077.7281 | 1.0007
8.67 | 1198.5342 | 2189.3423 | 813073.6895 | 3.2829 | 272.2831 | 3325073.0331 | 1.0007
8.68 | 1194.4417 | 2185.9908 | 810710.1787 | 3.2774 | 271.9599 | 3313223.8197 | 1.0007
8.69 | 1192.4742 | 2184.549 | 809403.3948 | 3.275 | 271.9599 | 3309236.937 | 1.0007
8.7 | 1188.3973 | 2181.2102 | 807040.551 | 3.2695 | 271.6373 | 3297449.9236 | 1.0007
8.71 | 1186.442 | 2179.7743 | 805741.5495 | 3.2672 | 271.6373 | 3293481.268 | 1.0007
8.72 | 1182.3859 | 2176.4445 | 803390.8748 | 3.2617 | 271.3154 | 3281756.5279 | 1.0007
8.73 | 1180.4397 | 2175.0119 | 802097.7135 | 3.2594 | 271.3154 | 3277806.0049 | 1.0007
8.74 | 1176.4046 | 2171.6915 | 799759.1448 | 3.254 | 270.994 | 3266143.1623 | 1.0007
8.75 | 1174.4674 | 2170.2623 | 798471.8371 | 3.2516 | 270.994 | 3262210.6859 | 1.0007
8.76 | 1170.4533 | 2166.9511 | 796145.3004 | 3.2462 | 270.6733 | 3250609.3718 | 1.0007
8.77 | 1168.5251 | 2165.5253 | 794863.8199 | 3.2439 | 270.6733 | 3246694.8565 | 1.0007
8.78 | 1164.5317 | 2162.2235 | 792549.2472 | 3.2385 | 270.3532 | 3235154.7049 | 1.0007
8.79 | 1162.6125 | 2160.801 | 791273.5678 | 3.2361 | 270.3532 | 3231258.0659 | 1.0007
8.8 | 1158.6398 | 2157.5084 | 788970.8913 | 3.2307 | 270.0337 | 3219778.7135 | 1.0007
8.81 | 1156.7294 | 2156.0893 | 787700.9869 | 3.2284 | 270.0337 | 3215899.8664 | 1.0007
8.82 | 1152.7773 | 2152.8059 | 785410.1393 | 3.223 | 269.7148 | 3204480.9524 | 1.0007
8.83 | 1150.8758 | 2151.3901 | 784145.984 | 3.2207 | 269.7148 | 3200619.8135 | 1.0007
8.84 | 1146.9441 | 2148.1159 | 781866.8985 | 3.2153 | 269.3965 | 3189260.9798 | 1.0007
8.85 | 1145.0514 | 2146.7035 | 780608.4665 | 3.213 | 269.3965 | 3185417.4659 | 1.0007
8.86 | 1141.14 | 2143.4384 | 778341.0767 | 3.2077 | 269.0788 | 3174118.3568 | 1.0007
8.87 | 1139.2561 | 2142.0293 | 777088.3423 | 3.2054 | 269.0788 | 3170292.3853 | 1.0007
8.88 | 1135.3649 | 2138.7734 | 774832.5822 | 3.2 | 268.7618 | 3159052.6478 | 1.0007
8.89 | 1133.4897 | 2137.3675 | 773585.5199 | 3.1977 | 268.7618 | 3155244.1367 | 1.0007
8.9 | 1129.6186 | 2134.1207 | 771341.3238 | 3.1924 | 268.4453 | 3144063.4203 | 1.0007
8.91 | 1127.7521 | 2132.7181 | 770099.9082 | 3.1901 | 268.4453 | 3140272.288 | 1.0007
8.92 | 1123.901 | 2129.4804 | 767867.211 | 3.1848 | 268.1295 | 3129150.2445 | 1.0007
8.93 | 1122.0431 | 2128.0811 | 766631.4168 | 3.1825 | 268.1295 | 3125376.4101 | 1.0007
8.94 | 1118.2118 | 2124.8523 | 764410.1538 | 3.1772 | 267.8142 | 3114312.6941 | 1.0007
8.95 | 1116.3626 | 2123.4564 | 763179.9557 | 3.1749 | 267.8142 | 3110556.0771 | 1.0007
8.96 | 1112.551 | 2120.2366 | 760970.0626 | 3.1697 | 267.4996 | 3099550.3453 | 1.0007
8.97 | 1110.7103 | 2118.8439 | 759745.4356 | 3.1674 | 267.4996 | 3095810.8658 | 1.0007
8.98 | 1106.9184 | 2115.633 | 757546.8484 | 3.1621 | 267.1856 | 3084862.7776 | 1.0007
8.99 | 1105.0862 | 2114.2436 | 756327.7675 | 3.1598 | 267.1856 | 3081140.3561 | 1.0007
9 | 1101.3138 | 2111.0417 | 754140.4227 | 3.1546 | 266.8722 | 3070249.5732 | 1.0007
9.01 | 1099.4902 | 2109.6555 | 752926.8631 | 3.1523 | 266.8722 | 3066544.1309 | 1.0007
9.02 | 1095.7371 | 2106.4625 | 750750.6977 | 3.1471 | 266.5593 | 3055710.3174 | 1.0007
9.03 | 1093.9162 | 2105.0533 | 749542.6346 | 3.1448 | 266.5593 | 3052021.7757 | 1.0007
9.04 | 1090.1472 | 2101.7419 | 747366.586 | 3.1396 | 266.2471 | 3041244.598 | 1.0007
9.05 | 1088.289 | 2100.2898 | 746112.2388 | 3.1373 | 266.2471 | 3037572.8792 | 1.0007
9.06 | 1084.5369 | 2096.9934 | 743934.4105 | 3.1322 | 265.9355 | 3026851.9888 | 1.0007
9.07 | 1082.6892 | 2095.5452 | 742686.2385 | 3.1299 | 265.9355 | 3023196.9651 | 1.0007
9.08 | 1078.9547 | 2092.253 | 740518.8986 | 3.1247 | 265.6245 | 3012531.8836 | 1.0007
9.09 | 1077.1137 | 2090.8059 | 739274.4281 | 3.1225 | 265.6245 | 3008893.4687 | 1.0007
9.1 | 1073.3973 | 2087.5185 | 737117.5309 | 3.1173 | 265.314 | 2998283.8616 | 1.0007
9.11 | 1071.5631 | 2086.0724 | 735876.8304 | 3.1151 | 265.314 | 2994661.9774 | 1.0007
9.12 | 1067.8647 | 2082.7898 | 733730.3271 | 3.1099 | 265.0042 | 2984107.5165 | 1.0007
9.13 | 1066.0372 | 2081.3447 | 732493.4092 | 3.1077 | 265.0042 | 2980502.0856 | 1.0007
9.14 | 1062.3566 | 2078.067 | 730357.2569 | 3.1026 | 264.6949 | 2970002.445 | 1.0007
9.15 | 1060.5358 | 2076.6229 | 729124.1344 | 3.1004 | 264.6949 | 2966413.3907 | 1.0007
9.16 | 1056.873 | 2073.35 | 726998.2904 | 3.0952 | 264.3863 | 2955968.2469 | 1.0007
9.17 | 1055.059 | 2071.907 | 725768.9756 | 3.093 | 264.3863 | 2952395.4928 | 1.0007
9.18 | 1051.4139 | 2068.6389 | 723653.3972 | 3.0879 | 264.0782 | 2942004.5247 | 1.0007
9.19 | 1049.6067 | 2067.1971 | 722427.9019 | 3.0857 | 264.0782 | 2938447.9949 | 1.0007
9.2 | 1045.9791 | 2063.9338 | 720322.5465 | 3.0806 | 263.7707 | 2928110.8839 | 1.0007
9.21 | 1044.1786 | 2062.493 | 719100.8823 | 3.0784 | 263.7707 | 2924570.5031 | 1.0007
9.22 | 1040.5686 | 2059.2346 | 717005.7074 | 3.0733 | 263.4638 | 2914286.9327 | 1.0007
9.23 | 1038.7748 | 2057.7949 | 715787.8853 | 3.0711 | 263.4638 | 2910762.626 | 1.0007
9.24 | 1035.1823 | 2054.5414 | 713702.8485 | 3.0661 | 263.1575 | 2900532.282 | 1.0007
9.25 | 1033.3952 | 2053.1029 | 712488.8792 | 3.0639 | 263.1575 | 2897023.9752 | 1.0007
9.26 | 1029.82 | 2049.8542 | 710413.9382 | 3.0588 | 262.8518 | 2886846.5457 | 1.0007
9.27 | 1028.0397 | 2048.4168 | 709203.832 | 3.0566 | 262.8518 | 2883354.1648 | 1.0007
9.28 | 1024.4818 | 2045.173 | 707138.9445 | 3.0516 | 262.5467 | 2873229.3402 | 1.0007
9.29 | 1022.7082 | 2043.7367 | 705932.7114 | 3.0494 | 262.5467 | 2869752.8118 | 1.0007
9.3 | 1019.1675 | 2040.4979 | 703877.8354 | 3.0444 | 262.2421 | 2859680.2848 | 1.0007
9.31 | 1017.4006 | 2039.0628 | 702675.4847 | 3.0422 | 262.2421 | 2856219.536 | 1.0007
9.32 | 1013.877 | 2035.8288 | 700630.5781 | 3.0372 | 261.9381 | 2846199.0013 | 1.0007
9.33 | 1012.1168 | 2034.3949 | 699432.119 | 3.035 | 261.9381 | 2842753.9597 | 1.0007
9.34 | 1008.6103 | 2031.1658 | 697397.1401 | 3.03 | 261.6347 | 2832785.1143 | 1.0007
9.35 | 1006.8567 | 2029.7331 | 696202.5811 | 3.0279 | 261.6347 | 2829355.7078 | 1.0007
9.36 | 1003.3672 | 2026.509 | 694177.4881 | 3.0229 | 261.3319 | 2819438.2508 | 1.0007
9.37 | 1001.6203 | 2025.0774 | 692986.8377 | 3.0207 | 261.3319 | 2816024.4079 | 1.0007
9.38 | 998.1477 | 2021.8583 | 690971.5888 | 3.0158 | 261.0297 | 2806158.0406 | 1.0007
9.39 | 996.4075 | 2020.4279 | 689784.855 | 3.0136 | 261.0297 | 2802759.6903 | 1.0007
9.4 | 992.9517 | 2017.2138 | 687779.4086 | 3.0086 | 260.728 | 2792944.1161 | 1.0007
9.41 | 991.2182 | 2015.7846 | 686596.5989 | 3.0065 | 260.728 | 2789561.1876 | 1.0007
9.42 | 987.7791 | 2012.5754 | 684600.9135 | 3.0015 | 260.4269 | 2779796.112 | 1.0007
9.43 | 986.0711 | 2011.3685 | 683422.0352 | 2.9994 | 260.4269 | 2776428.5352 | 1.0007
9.44 | 982.8179 | 2009.9597 | 681457.6165 | 2.9945 | 260.1264 | 2766713.6658 | 1.0007
9.45 | 981.2897 | 2009.333 | 680456.8829 | 2.9923 | 260.1264 | 2763361.3709 | 1.0007
9.46 | 978.0582 | 2007.9236 | 678540.6451 | 2.9873 | 259.8265 | 2753696.451 | 1.0007
9.47 | 976.5313 | 2007.2988 | 677542.7626 | 2.9852 | 259.8265 | 2750359.5264 | 1.0007
9.48 | 973.3193 | 2005.9026 | 675637.6346 | 2.9802 | 259.5271 | 2740744.7476 | 1.0007
9.49 | 971.8029 | 2005.2839 | 674648.1034 | 2.978 | 259.5271 | 2737423.1536 | 1.0007
9.5 | 968.6093 | 2003.9002 | 672753.8041 | 2.9731 | 259.2284 | 2727858.2553 | 1.0007
9.51 | 967.1035 | 2003.2873 | 671772.4879 | 2.9709 | 259.2284 | 2724551.9273 | 1.0007
9.52 | 963.9281 | 2001.916 | 669888.9246 | 2.966 | 258.9302 | 2715036.6347 | 1.0007
9.53 | 962.4326 | 2001.3091 | 668915.7275 | 2.9638 | 258.9302 | 2711745.5081 | 1.0007
9.54 | 959.2754 | 1999.95 | 667042.8028 | 2.9589 | 258.6327 | 2702279.548 | 1.0007
9.55 | 957.7901 | 1999.3488 | 666077.6311 | 2.9568 | 258.6327 | 2699003.5584 | 1.0007
9.56 | 954.6509 | 1998.0019 | 664215.249 | 2.9519 | 258.3357 | 2689586.659 | 1.0007
9.57 | 953.1757 | 1997.4065 | 663258.0103 | 2.9497 | 258.3357 | 2686325.7425 | 1.0007
9.58 | 950.0543 | 1996.0716 | 661406.0761 | 2.9448 | 258.0393 | 2676957.6335 | 1.0007
9.59 | 948.5892 | 1995.4819 | 660456.6795 | 2.9427 | 258.0393 | 2673711.7262 | 1.0007
9.6 | 945.4854 | 1994.1589 | 658615.1 | 2.9378 | 257.7435 | 2664392.1389 | 1.0007
9.61 | 944.0303 | 1993.5747 | 657673.456 | 2.9356 | 257.7435 | 2661161.1773 | 1.0007
9.62 | 940.944 | 1992.2636 | 655842.1391 | 2.9308 | 257.4482 | 2651889.8445 | 1.0007
9.63 | 939.4988 | 1991.685 | 654908.1597 | 2.9286 | 257.4482 | 2648673.7653 | 1.0007
9.64 | 936.4298 | 1990.3855 | 653087.0146 | 2.9238 | 257.1536 | 2639450.4214 | 1.0007
9.65 | 934.9944 | 1989.8123 | 652160.6133 | 2.9216 | 257.1536 | 2636249.1616 | 1.0007
9.66 | 931.9426 | 1988.5244 | 650349.5505 | 2.9168 | 256.8595 | 2627073.5423 | 1.0007
9.67 | 930.5169 | 1987.9567 | 649430.6419 | 2.9147 | 256.8595 | 2623887.0393 | 1.0007
9.68 | 927.4822 | 1986.6803 | 647629.5731 | 2.9098 | 256.5661 | 2614758.8818 | 1.0007
9.69 | 926.066 | 1986.1179 | 646718.0733 | 2.9077 | 256.5661 | 2611587.073 | 1.0007
9.7 | 923.0483 | 1984.8528 | 644926.9114 | 2.9029 | 256.2732 | 2602506.1162 | 1.0007
9.71 | 921.6416 | 1984.2957 | 644022.7378 | 2.9008 | 256.2732 | 2599348.9393 | 1.0007
9.72 | 918.6407 | 1983.0419 | 642241.3969 | 2.8959 | 255.9809 | 2590314.9235 | 1.0007
9.73 | 917.2434 | 1982.4901 | 641344.4681 | 2.8938 | 255.9809 | 2587172.3166 | 1.0007
9.74 | 914.2592 | 1981.2474 | 639572.8633 | 2.889 | 255.6891 | 2578184.9835 | 1.0007
9.75 | 912.8712 | 1980.7007 | 638683.0992 | 2.8869 | 255.6891 | 2575056.8848 | 1.0007
9.76 | 909.9035 | 1979.4691 | 636921.147 | 2.8821 | 255.398 | 2566115.9776 | 1.0007
9.77 | 908.5247 | 1978.9275 | 636038.4688 | 2.88 | 255.398 | 2563002.3257 | 1.0007
9.78 | 905.5734 | 1977.7068 | 634286.0865 | 2.8752 | 255.1075 | 2554107.5889 | 1.0007
9.79 | 904.2038 | 1977.1703 | 633410.4165 | 2.8731 | 255.1075 | 2551008.3225 | 1.0007
9.8 | 901.2688 | 1975.9605 | 631667.5226 | 2.8684 | 254.8175 | 2542159.5024 | 1.0007
9.81 | 899.9082 | 1975.429 | 630798.7843 | 2.8663 | 254.8175 | 2539074.5605 | 1.0007
9.82 | 896.9894 | 1974.2298 | 629065.2985 | 2.8615 | 254.5281 | 2530271.4045 | 1.0007
9.83 | 895.6378 | 1973.7033 | 628203.4167 | 2.8594 | 254.5281 | 2527200.7265 | 1.0007
9.84 | 892.7349 | 1972.5148 | 626479.2595 | 2.8547 | 254.2393 | 2518442.9835 | 1.0007
9.85 | 891.3922 | 1971.9931 | 625624.1599 | 2.8526 | 254.2393 | 2515386.5088 | 1.0007
9.86 | 888.5052 | 1970.8151 | 623909.253 | 2.8478 | 253.951 | 2506673.9293 | 1.0007
9.87 | 887.1714 | 1970.2983 | 623060.8626 | 2.8458 | 253.951 | 2503631.5976 | 1.0007
9.88 | 884.3001 | 1969.1308 | 621355.1287 | 2.841 | 253.6634 | 2494963.9334 | 1.0007
9.89 | 882.975 | 1968.6188 | 620513.3754 | 2.839 | 253.6634 | 2491935.6847 | 1.0007
9.9 | 880.1194 | 1967.4616 | 618816.7381 | 2.8342 | 253.3763 | 2483312.6889 | 1.0007
9.91 | 878.8029 | 1966.9543 | 617981.5511 | 2.8322 | 253.3763 | 2480298.4636 | 1.0007
9.92 | 875.9629 | 1965.8073 | 616293.935 | 2.8275 | 253.0898 | 2471719.8909 | 1.0007
9.93 | 874.6549 | 1965.3047 | 615465.2445 | 2.8254 | 253.0898 | 2468719.6292 | 1.0007
9.94 | 871.8303 | 1964.1679 | 613786.5751 | 2.8207 | 252.8039 | 2460185.2356 | 1.0007
9.95 | 870.5309 | 1963.67 | 612964.3122 | 2.8187 | 252.8039 | 2457198.8784 | 1.0007
9.96 | 867.7215 | 1962.5432 | 611294.516 | 2.814 | 252.5185 | 2448708.4212 | 1.0007
9.97 | 866.4305 | 1962.0498 | 610478.6128 | 2.8119 | 252.5185 | 2445735.9093 | 1.0007
9.98 | 863.6362 | 1960.933 | 608817.6174 | 2.8072 | 252.2338 | 2437289.1473 | 1.0007
9.99 | 862.3536 | 1960.4442 | 608008.0071 | 2.8052 | 252.2338 | 2434330.422 | 1.0007
10 | 859.5744 | 1959.3372 | 606355.7406 | 2.8005 | 251.9496 | 2425927.1153 | 1.0007
10.01 | 858.3 | 1958.8529 | 605552.3574 | 2.7985 | 251.9496 | 2422982.118 | 1.0007
10.02 | 855.5358 | 1957.7556 | 603908.749 | 2.7938 | 251.6659 | 2414622.0281 | 1.0007
10.03 | 854.2696 | 1957.2758 | 603111.528 | 2.7918 | 251.6659 | 2411690.7004 | 1.0007
10.04 | 851.5201 | 1956.1882 | 601476.5078 | 2.7872 | 251.3829 | 2403373.5902 | 1.0007
10.05 | 850.2621 | 1955.7128 | 600685.385 | 2.7851 | 251.3829 | 2400455.874 | 1.0007
10.06 | 847.5273 | 1954.6348 | 599058.8838 | 2.7805 | 251.1004 | 2392181.5076 | 1.0007
10.07 | 846.2774 | 1954.1637 | 598273.7962 | 2.7785 | 251.1004 | 2389277.3449 | 1.0007
10.08 | 843.5572 | 1953.0952 | 596655.7459 | 2.7738 | 250.8185 | 2381045.4879 | 1.0007
10.09 | 842.3153 | 1952.6285 | 595876.6312 | 2.7718 | 250.8185 | 2378154.8211 | 1.0007
10.1 | 839.6095 | 1951.5694 | 594266.9643 | 2.7672 | 250.5372 | 2369965.2403 | 1.0007
10.11 | 838.3755 | 1951.1069 | 593493.7613 | 2.7652 | 250.5372 | 2367088.012 | 1.0007
10.12 | 835.6841 | 1950.0571 | 591892.4112 | 2.7606 | 250.2564 | 2358940.4756 | 1.0007
10.13 | 834.458 | 1949.5988 | 591125.0595 | 2.7586 | 250.2564 | 2356076.6286 | 1.0007
10.14 | 831.7809 | 1948.5583 | 589531.9604 | 2.754 | 249.9762 | 2347970.906 | 1.0007
10.15 | 830.5625 | 1948.1042 | 588770.4005 | 2.752 | 249.9762 | 2345120.3833 | 1.0007
10.16 | 827.8677 | 1946.8634 | 587185.4872 | 2.7474 | 249.6966 | 2337056.2454 | 1.0007
10.17 | 826.5943 | 1946.2496 | 586376.8255 | 2.7454 | 249.6966 | 2334218.9902 | 1.0007
10.18 | 823.8719 | 1944.859 | 584766.1233 | 2.7409 | 249.4176 | 2326196.2091 | 1.0007
10.19 | 822.5847 | 1944.2506 | 583926.6004 | 2.7389 | 249.4176 | 2323372.122 | 1.0007
10.2 | 819.8844 | 1942.8681 | 582328.8985 | 2.7344 | 249.1391 | 2315390.2971 | 1.0007
10.21 | 818.6024 | 1942.2605 | 581493.2075 | 2.7324 | 249.1391 | 2312579.2648 | 1.0007
10.22 | 815.9153 | 1940.8815 | 579903.1896 | 2.7279 | 248.8611 | 2304638.0709 | 1.0007
10.23 | 814.6395 | 1940.2754 | 579071.5144 | 2.7259 | 248.8611 | 2301840.0402 | 1.0007
10.24 | 811.9655 | 1938.9 | 577489.1887 | 2.7214 | 248.5838 | 2293939.254 | 1.0007
10.25 | 810.6957 | 1938.2953 | 576661.4999 | 2.7194 | 248.5838 | 2291154.1681 | 1.0007
10.26 | 808.0348 | 1936.9233 | 575086.825 | 2.7149 | 248.3069 | 2283293.5644 | 1.0007
10.27 | 806.7711 | 1936.3201 | 574263.1035 | 2.713 | 248.3069 | 2280521.3667 | 1.0007
10.28 | 804.1231 | 1934.9517 | 572696.0374 | 2.7085 | 248.0307 | 2272700.7216 | 1.0007
10.29 | 802.8654 | 1934.3499 | 571876.2639 | 2.7065 | 248.0307 | 2269941.3559 | 1.0007
10.3 | 800.2303 | 1932.9849 | 570316.7652 | 2.7021 | 247.755 | 2262160.4471 | 1.0007
10.31 | 798.9787 | 1932.3846 | 569500.9206 | 2.7001 | 247.755 | 2259413.8571 | 1.0007
10.32 | 796.3564 | 1931.0231 | 567948.9479 | 2.6957 | 247.4798 | 2251672.4637 | 1.0007
10.33 | 795.1107 | 1930.4242 | 567137.013 | 2.6937 | 247.4798 | 2248938.5937 | 1.0007
10.34 | 792.5012 | 1929.0661 | 565592.5253 | 2.6893 | 247.2052 | 2241236.496 | 1.0007
10.35 | 791.2614 | 1928.4687 | 564784.4813 | 2.6873 | 247.2052 | 2238515.2904 | 1.0007
10.36 | 788.6646 | 1927.1141 | 563247.4378 | 2.6829 | 246.9312 | 2230852.2701 | 1.0007
10.37 | 787.4307 | 1926.5181 | 562443.2658 | 2.681 | 246.9312 | 2228143.6737 | 1.0007
10.38 | 784.8465 | 1925.1669 | 560913.6258 | 2.6766 | 246.6577 | 2220519.514 | 1.0007
10.39 | 783.6185 | 1924.5723 | 560113.307 | 2.6746 | 246.6577 | 2217823.4716 | 1.0007
10.4 | 781.0468 | 1923.2246 | 558591.0303 | 2.6702 | 246.3848 | 2210237.9569 | 1.0007
10.41 | 779.8247 | 1922.6315 | 557794.5462 | 2.6683 | 246.3848 | 2207554.4139 | 1.0007
10.42 | 777.2655 | 1921.2871 | 556279.5927 | 2.6639 | 246.1124 | 2200007.3299 | 1.0007
10.43 | 776.0492 | 1920.6954 | 555486.9245 | 2.662 | 246.1124 | 2197336.2317 | 1.0007
10.44 | 773.5024 | 1919.3545 | 553979.2543 | 2.6576 | 245.8405 | 2189827.3656 | 1.0007
10.45 | 772.292 | 1918.7642 | 553190.3836 | 2.6557 | 245.8405 | 2187168.6579 | 1.0007
10.46 | 769.7575 | 1917.4267 | 551689.9572 | 2.6513 | 245.5692 | 2179697.798 | 1.0007
10.47 | 768.5528 | 1916.8379 | 550904.8657 | 2.6494 | 245.5692 | 2177051.4267 | 1.0007
10.48 | 766.0305 | 1915.5037 | 549411.6437 | 2.645 | 245.2985 | 2169618.3629 | 1.0007
10.49 | 764.8316 | 1914.9163 | 548630.3129 | 2.6431 | 245.2985 | 2166984.2743 | 1.0007
10.5 | 762.3216 | 1913.5855 | 547144.2562 | 2.6387 | 245.0283 | 2159588.7973 | 1.0007
10.51 | 761.1283 | 1912.9995 | 546366.6681 | 2.6368 | 245.0283 | 2156966.9379 | 1.0007
10.52 | 758.6304 | 1911.6721 | 544887.7378 | 2.6325 | 244.7586 | 2149608.8402 | 1.0007
10.53 | 757.4429 | 1911.0875 | 544113.8742 | 2.6306 | 244.7586 | 2146999.1566 | 1.0007
10.54 | 754.9571 | 1909.7635 | 542642.0315 | 2.6263 | 244.4895 | 2139678.2317 | 1.0007
10.55 | 753.7752 | 1909.1803 | 541871.8744 | 2.6244 | 244.4895 | 2137080.6709 | 1.0007
10.56 | 751.3014 | 1907.8596 | 540407.0811 | 2.6201 | 244.2209 | 2129796.7136 | 1.0007
10.57 | 750.1251 | 1907.2778 | 539640.6125 | 2.6182 | 244.2209 | 2127211.2228 | 1.0007
10.58 | 747.6632 | 1905.9605 | 538182.8302 | 2.6138 | 243.9529 | 2119964.0292 | 1.0007
10.59 | 746.4926 | 1905.3801 | 537420.0324 | 2.612 | 243.9529 | 2117390.5557 | 1.0007
10.6 | 744.0425 | 1904.0661 | 535969.2232 | 2.6077 | 243.6854 | 2110179.9231 | 1.0007
10.61 | 742.8775 | 1903.4871 | 535210.0783 | 2.6058 | 243.6854 | 2107618.4147 | 1.0007
10.62 | 740.4393 | 1902.1764 | 533766.2045 | 2.6015 | 243.4185 | 2100444.1416 | 1.0007
10.63 | 739.2798 | 1901.5988 | 533010.6949 | 2.5996 | 243.4185 | 2097894.5461 | 1.0007
10.64 | 736.8533 | 1900.2914 | 531573.7189 | 2.5953 | 243.1521 | 2090756.4324 | 1.0007
10.65 | 735.6993 | 1899.7153 | 530821.8271 | 2.5935 | 243.1521 | 2088218.698 | 1.0007
10.66 | 733.2845 | 1898.4111 | 529391.7116 | 2.5892 | 242.8862 | 2081116.5446 | 1.0007
10.67 | 732.136 | 1897.8364 | 528643.42 | 2.5873 | 242.8862 | 2078590.6195 | 1.0007
10.68 | 729.7328 | 1896.5355 | 527220.1279 | 2.5831 | 242.6209 | 2071524.2287 | 1.0007
10.69 | 728.5898 | 1895.9622 | 526475.4192 | 2.5812 | 242.6209 | 2069010.0616 | 1.0007
10.7 | 726.1981 | 1894.6646 | 525058.9137 | 2.577 | 242.3561 | 2061979.2367 | 1.0007
10.71 | 725.0606 | 1894.0927 | 524317.7705 | 2.5751 | 242.3561 | 2059476.7763 | 1.0007
10.72 | 722.6804 | 1892.7984 | 522908.0149 | 2.5709 | 242.0918 | 2052481.322 | 1.0007
10.73 | 721.5483 | 1892.2278 | 522170.42 | 2.569 | 242.0918 | 2049990.5175 | 1.0007
10.74 | 719.1795 | 1890.9367 | 520767.378 | 2.5648 | 241.8281 | 2043030.2394 | 1.0007
10.75 | 718.0528 | 1890.3675 | 520033.3142 | 2.5629 | 241.8281 | 2040551.04 | 1.0007
10.76 | 715.6953 | 1889.0798 | 518636.9495 | 2.5587 | 241.5649 | 2033625.7452 | 1.0007
10.77 | 714.574 | 1888.512 | 517906.3998 | 2.5569 | 241.5649 | 2031158.1003 | 1.0007
10.78 | 712.2279 | 1887.2274 | 516516.6763 | 2.5527 | 241.3023 | 2024267.5969 | 1.0007
10.79 | 711.1119 | 1886.661 | 515789.6238 | 2.5508 | 241.3023 | 2021811.4562 | 1.0007
10.8 | 708.7769 | 1885.3796 | 514406.5059 | 2.5467 | 241.0402 | 2014955.5536 | 1.0007
10.81 | 707.6663 | 1884.8146 | 513682.9335 | 2.5448 | 241.0402 | 2012510.867 | 1.0007
10.82 | 705.3425 | 1883.5365 | 512306.3856 | 2.5406 | 240.7786 | 2005689.3755 | 1.0007
10.83 | 704.2372 | 1882.9728 | 511586.2767 | 2.5388 | 240.7786 | 2003256.0932 | 1.0007
10.84 | 701.9245 | 1881.6979 | 510216.2633 | 2.5346 | 240.5175 | 1996468.8244 | 1.0007
10.85 | 700.8244 | 1881.1356 | 509499.6011 | 2.5328 | 240.5175 | 1994046.8967 | 1.0007
10.86 | 698.5228 | 1879.8639 | 508136.0871 | 2.5287 | 240.257 | 1987293.6632 | 1.0007
10.87 | 697.428 | 1879.303 | 507422.855 | 2.5268 | 240.257 | 1984883.0408 | 1.0007
10.88 | 695.1374 | 1878.0345 | 506065.8055 | 2.5227 | 239.997 | 1978163.6566 | 1.0007
10.89 | 694.0477 | 1877.4749 | 505355.9869 | 2.5209 | 239.997 | 1975764.2901 | 1.0007
10.9 | 691.7681 | 1876.2096 | 504005.3671 | 2.5167 | 239.7376 | 1969078.57 | 1.0007
10.91 | 690.6836 | 1875.6514 | 503298.9456 | 2.5149 | 239.7376 | 1966690.4105 | 1.0007
10.92 | 688.4148 | 1874.3892 | 501954.721 | 2.5108 | 239.4786 | 1960038.1706 | 1.0007
10.93 | 687.3355 | 1873.8324 | 501251.6802 | 2.509 | 239.4786 | 1957661.1692 | 1.0007
10.94 | 685.0774 | 1872.5733 | 499913.8163 | 2.5049 | 239.2202 | 1951042.2268 | 1.0007
10.95 | 684.003 | 1872.0172 | 499214.4601 | 2.503 | 239.2202 | 1948676.335 | 1.0007
10.96 | 681.7542 | 1870.7251 | 497884.4286 | 2.4989 | 238.9624 | 1942090.5082 | 1.0007
10.97 | 680.6764 | 1870.1101 | 497183.7627 | 2.4971 | 238.9624 | 1939735.6778 | 1.0007
10.98 | 678.4257 | 1868.7209 | 495854.7761 | 2.4931 | 238.705 | 1933182.7891 | 1.0007
10.99 | 677.3504 | 1868.1082 | 495152.5455 | 2.4913 | 238.705 | 1930838.9694 | 1.0007
11 | 675.1117 | 1866.7232 | 493830.6195 | 2.4872 | 238.4482 | 1924318.8215 | 1.0007
11.01 | 674.0414 | 1866.1119 | 493131.7085 | 2.4854 | 238.4482 | 1921985.9562 | 1.0007
11.02 | 671.8134 | 1864.7304 | 491816.0377 | 2.4813 | 238.1919 | 1915498.357 | 1.0007
11.03 | 670.7482 | 1864.1205 | 491120.4594 | 2.4795 | 238.1919 | 1913176.3992 | 1.0007
11.04 | 668.5308 | 1862.7424 | 489811.0185 | 2.4755 | 237.9361 | 1906721.1721 | 1.0007
11.05 | 667.4707 | 1862.134 | 489118.7555 | 2.4737 | 237.9361 | 1904410.0742 | 1.0007
11.06 | 665.2639 | 1860.7594 | 487815.5112 | 2.4696 | 237.6808 | 1897987.0432 | 1.0007
11.07 | 664.2088 | 1860.1525 | 487126.5477 | 2.4678 | 237.6808 | 1895686.7579 | 1.0007
11.08 | 662.0125 | 1858.7812 | 485829.467 | 2.4638 | 237.4261 | 1889295.7479 | 1.0007
11.09 | 660.9624 | 1858.1758 | 485143.7873 | 2.462 | 237.4261 | 1887006.2283 | 1.0007
11.1 | 658.7767 | 1856.8079 | 483852.8372 | 2.458 | 237.1719 | 1880647.0652 | 1.0007
11.11 | 657.7316 | 1856.2039 | 483170.4256 | 2.4562 | 237.1719 | 1878368.2644 | 1.0007
11.12 | 655.5562 | 1854.8394 | 481885.5733 | 2.4522 | 236.9181 | 1872040.7754 | 1.0007
11.13 | 654.5161 | 1854.237 | 481206.4142 | 2.4504 | 236.9181 | 1869772.6467 | 1.0007
11.14 | 652.3511 | 1852.8758 | 479927.6273 | 2.4464 | 236.665 | 1863476.6599 | 1.0007
11.15 | 651.316 | 1852.2748 | 479251.7052 | 2.4447 | 236.665 | 1861219.1568 | 1.0007
11.16 | 649.1612 | 1850.9171 | 477978.9513 | 2.4407 | 236.4123 | 1854954.5012 | 1.0007
11.17 | 648.131 | 1850.3175 | 477306.2508 | 2.4389 | 236.4123 | 1852707.5775 | 1.0007
11.18 | 645.9865 | 1848.9631 | 476039.4976 | 2.4349 | 236.1601 | 1846474.0832 | 1.0007
11.19 | 644.9612 | 1848.365 | 475370.0033 | 2.4332 | 236.1601 | 1844237.6928 | 1.0007
11.2 | 642.8269 | 1847.014 | 474109.2189 | 2.4292 | 235.9085 | 1838035.191 | 1.0007
11.21 | 641.8065 | 1846.4174 | 473442.9155 | 2.4275 | 235.9085 | 1835809.2879 | 1.0007
11.22 | 639.6823 | 1845.0696 | 472188.0682 | 2.4235 | 235.6573 | 1829637.6107 | 1.0007
11.23 | 638.6668 | 1844.4745 | 471524.9405 | 2.4217 | 235.6573 | 1827422.1494 | 1.0007
11.24 | 636.5527 | 1843.13 | 470275.9985 | 2.4178 | 235.4067 | 1821281.1298 | 1.0007
11.25 | 635.5419 | 1842.5364 | 469616.0314 | 2.416 | 235.4067 | 1819076.0647 | 1.0007
11.26 | 633.4379 | 1841.1952 | 468372.9634 | 2.4121 | 235.1566 | 1812965.5368 | 1.0007
11.27 | 632.432 | 1840.603 | 467716.1417 | 2.4104 | 235.1566 | 1810770.8226 | 1.0007
11.28 | 630.3378 | 1839.2652 | 466478.9164 | 2.4064 | 234.907 | 1804690.6215 | 1.0007
11.29 | 629.3367 | 1838.6744 | 465825.2252 | 2.4047 | 234.907 | 1802506.2131 | 1.0007
11.3 | 627.2525 | 1837.3399 | 464593.8115 | 2.4008 | 234.6579 | 1796456.1748 | 1.0007
11.31 | 626.2562 | 1836.7506 | 463943.2359 | 2.399 | 234.6579 | 1794282.0272 | 1.0007
11.32 | 624.1818 | 1835.4193 | 462717.6029 | 2.3951 | 234.4094 | 1788261.9887 | 1.0007
11.33 | 623.1903 | 1834.8315 | 462070.128 | 2.3934 | 234.4094 | 1786098.0571 | 1.0007
11.34 | 621.1257 | 1833.5035 | 460850.245 | 2.3895 | 234.1613 | 1780107.8564 | 1.0007
11.35 | 620.1389 | 1832.9171 | 460205.856 | 2.3878 | 234.1613 | 1777954.0963 | 1.0007
11.36 | 618.084 | 1831.5924 | 458991.6925 | 2.3839 | 233.9137 | 1771993.5722 | 1.0007
11.37 | 617.1019 | 1831.0074 | 458350.3747 | 2.3821 | 233.9137 | 1769849.9393 | 1.0007
11.38 | 615.0568 | 1829.686 | 457141.9003 | 2.3783 | 233.6667 | 1763918.9317 | 1.0007
11.39 | 614.0793 | 1829.1024 | 456503.639 | 2.3765 | 233.6667 | 1761785.3817 | 1.0007
11.4 | 612.0439 | 1827.7842 | 455300.8235 | 2.3727 | 233.4201 | 1755883.7313 | 1.0007
11.41 | 611.0711 | 1827.2021 | 454665.6042 | 2.371 | 233.4201 | 1753760.2203 | 1.0007
11.42 | 609.0452 | 1825.8871 | 453468.4176 | 2.3671 | 233.1741 | 1747887.7688 | 1.0007
11.43 | 608.077 | 1825.3065 | 452836.2257 | 2.3654 | 233.1741 | 1745774.2528 | 1.0007
11.44 | 606.0607 | 1823.9947 | 451644.6382 | 2.3615 | 232.9286 | 1739930.843 | 1.0007
11.45 | 605.0971 | 1823.4155 | 451015.4593 | 2.3598 | 232.9286 | 1737827.2784 | 1.0007
11.46 | 603.0903 | 1822.107 | 449829.4412 | 2.356 | 232.6835 | 1732012.7538 | 1.0007
11.47 | 602.1314 | 1821.5292 | 449203.261 | 2.3543 | 232.6835 | 1729919.0971 | 1.0007
11.48 | 600.134 | 1820.2238 | 448022.7827 | 2.3504 | 232.439 | 1724133.3021 | 1.0007
11.49 | 599.1796 | 1819.6475 | 447399.5868 | 2.3487 | 232.439 | 1722049.51 | 1.0007
11.5 | 597.1916 | 1818.3454 | 446224.6191 | 2.3449 | 232.195 | 1716292.29 | 1.0007
11.51 | 596.2417 | 1817.7705 | 445604.3933 | 2.3432 | 232.195 | 1714218.3195 | 1.0007
11.52 | 594.2631 | 1816.4715 | 444434.9069 | 2.3394 | 231.9514 | 1708489.5207 | 1.0007
11.53 | 593.3177 | 1815.898 | 443817.6371 | 2.3377 | 231.9514 | 1706425.3288 | 1.0007
11.54 | 591.3484 | 1814.6022 | 442653.6031 | 2.3339 | 231.7084 | 1700724.7985 | 1.0007
11.55 | 590.4076 | 1814.0302 | 442039.2751 | 2.3322 | 231.7084 | 1698670.3423 | 1.0007
11.56 | 588.4474 | 1812.7375 | 440880.6646 | 2.3284 | 231.4659 | 1692997.9285 | 1.0007
11.57 | 587.5111 | 1812.1669 | 440269.2645 | 2.3268 | 231.4659 | 1690953.1655 | 1.0007
11.58 | 585.5602 | 1810.8774 | 439116.0489 | 2.323 | 231.2238 | 1685308.7172 | 1.0007
11.59 | 584.6283 | 1810.3082 | 438507.5625 | 2.3213 | 231.2238 | 1683273.605 | 1.0007
11.6 | 582.6865 | 1809.0219 | 437359.7133 | 2.3175 | 230.9823 | 1677656.972 | 1.0007
11.61 | 581.7591 | 1808.4541 | 436754.1269 | 2.3158 | 230.9823 | 1675631.4682 | 1.0007
11.62 | 579.8264 | 1807.1709 | 435611.6157 | 2.3121 | 230.7412 | 1670042.5012 | 1.0007
11.63 | 578.9034 | 1806.6045 | 435008.9154 | 2.3104 | 230.7412 | 1668026.5639 | 1.0007
11.64 | 576.9797 | 1805.3244 | 433871.714 | 2.3066 | 230.5007 | 1662465.1145 | 1.0007
11.65 | 576.0611 | 1804.7595 | 433271.8861 | 2.305 | 230.5007 | 1660458.7017 | 1.0007
11.66 | 574.1464 | 1803.4825 | 432139.9665 | 2.3012 | 230.2606 | 1654924.6222 | 1.0007
11.67 | 573.2322 | 1802.919 | 431542.9972 | 2.2996 | 230.2606 | 1652927.6922 | 1.0007
11.68 | 571.3265 | 1801.6452 | 430416.3316 | 2.2958 | 230.0211 | 1647420.836 | 1.0007
11.69 | 570.4166 | 1801.0831 | 429822.2073 | 2.2942 | 230.0211 | 1645433.3471 | 1.0007
11.7 | 568.5198 | 1799.8123 | 428700.7679 | 2.2904 | 229.782 | 1639953.5683 | 1.0007
11.71 | 567.6143 | 1799.2516 | 428109.4751 | 2.2888 | 229.782 | 1637975.4793 | 1.0007
11.72 | 565.7263 | 1797.9839 | 426993.2344 | 2.2851 | 229.5434 | 1632522.6328 | 1.0007
11.73 | 564.8251 | 1797.4246 | 426404.7596 | 2.2834 | 229.5434 | 1630553.9023 | 1.0007
11.74 | 562.9459 | 1796.16 | 425293.6902 | 2.2797 | 229.3053 | 1625127.8441 | 1.0007
11.75 | 562.049 | 1795.6021 | 424708.0198 | 2.2781 | 229.3053 | 1623168.4311 | 1.0007
11.76 | 560.1786 | 1794.3406 | 423602.0945 | 2.2744 | 229.0677 | 1617769.0177 | 1.0007
11.77 | 559.286 | 1793.7841 | 423019.2152 | 2.2727 | 229.0677 | 1615818.8812 | 1.0007
11.78 | 557.4243 | 1792.5257 | 421918.4069 | 2.269 | 228.8306 | 1610445.9701 | 1.0007
11.79 | 556.5359 | 1791.9706 | 421338.3055 | 2.2674 | 228.8306 | 1608505.0695 | 1.0007
11.8 | 554.6828 | 1790.7152 | 420242.5872 | 2.2637 | 228.594 | 1603158.519 | 1.0007
11.81 | 553.7987 | 1790.1615 | 419665.2504 | 2.2621 | 228.594 | 1601226.8137 | 1.0007
11.82 | 551.9543 | 1788.9091 | 418574.5954 | 2.2584 | 228.3579 | 1595906.4829 | 1.0007
11.83 | 551.0743 | 1788.3568 | 418000.0099 | 2.2568 | 228.3579 | 1593983.9325 | 1.0007
11.84 | 549.2385 | 1787.1075 | 416914.3917 | 2.2531 | 228.1222 | 1588689.6813 | 1.0007
11.85 | 548.3628 | 1786.5566 | 416342.5444 | 2.2515 | 228.1222 | 1586776.2455 | 1.0007
11.86 | 546.529 | 1785.2297 | 415261.9363 | 2.2478 | 227.887 | 1581507.9347 | 1.0007
11.87 | 545.6489 | 1784.6205 | 414687.4597 | 2.2462 | 227.887 | 1579603.5734 | 1.0007
11.88 | 543.818 | 1783.2432 | 413608.6468 | 2.2426 | 227.6524 | 1574361.0646 | 1.0007
11.89 | 542.9404 | 1782.6361 | 413033.8225 | 2.2409 | 227.6524 | 1572465.7334 | 1.0007
11.9 | 541.1188 | 1781.2627 | 411960.4921 | 2.2373 | 227.4182 | 1567248.8719 | 1.0007
11.91 | 540.2452 | 1780.657 | 411388.3796 | 2.2357 | 227.4182 | 1565362.5261 | 1.0007
11.92 | 538.4321 | 1779.2868 | 410320.0096 | 2.2321 | 227.1844 | 1560171.1668 | 1.0007
11.93 | 537.5628 | 1778.6826 | 409750.6135 | 2.2305 | 227.1844 | 1558293.7673 | 1.0007
11.94 | 535.7581 | 1777.3157 | 408687.1837 | 2.2268 | 226.9512 | 1553127.7747 | 1.0007
11.95 | 534.8929 | 1776.713 | 408120.49 | 2.2252 | 226.9512 | 1551259.282 | 1.0007
11.96 | 533.0966 | 1775.3492 | 407061.9748 | 2.2216 | 226.7184 | 1546118.5211 | 1.0007
11.97 | 532.2355 | 1774.748 | 406497.9706 | 2.22 | 226.7184 | 1544258.8962 | 1.0007
11.98 | 530.4476 | 1773.3875 | 405444.3442 | 2.2164 | 226.4861 | 1539143.2327 | 1.0007
11.99 | 529.5906 | 1772.7878 | 404883.0168 | 2.2148 | 226.4861 | 1537292.4365 | 1.0007
12 | 527.811 | 1771.4305 | 403834.2536 | 2.2113 | 226.2543 | 1532201.737 | 1.0007
12.01 | 526.9581 | 1770.8323 | 403275.5905 | 2.2097 | 226.2543 | 1530359.7305 | 1.0007
12.02 | 525.1868 | 1769.4782 | 402231.6649 | 2.2061 | 226.023 | 1525293.8623 | 1.0007
12.03 | 524.3379 | 1768.8814 | 401675.6534 | 2.2045 | 226.023 | 1523460.6069 | 1.0007
12.04 | 522.5748 | 1767.5305 | 400636.5403 | 2.2009 | 225.7921 | 1518419.438 | 1.0007
12.05 | 521.73 | 1766.9352 | 400083.1677 | 2.1993 | 225.7921 | 1516594.8951 | 1.0007
12.06 | 519.9751 | 1765.5876 | 399048.8419 | 2.1958 | 225.5618 | 1511578.2943 | 1.0007
12.07 | 519.1343 | 1764.9937 | 398498.0959 | 2.1942 | 225.5618 | 1509762.4255 | 1.0007
12.08 | 517.3875 | 1763.6492 | 397468.5323 | 2.1906 | 225.3319 | 1504770.2624 | 1.0007
12.09 | 516.5508 | 1763.0569 | 396920.4003 | 2.1891 | 225.3319 | 1502963.0294 | 1.0007
12.1 | 514.8121 | 1761.7155 | 395895.5741 | 2.1855 | 225.1024 | 1497995.1743 | 1.0007
12.11 | 513.9793 | 1761.1246 | 395350.0439 | 2.184 | 225.1024 | 1496196.5391 | 1.0007
12.12 | 512.2486 | 1759.7865 | 394329.9302 | 2.1804 | 224.8735 | 1491252.8629 | 1.0007
12.13 | 511.4198 | 1759.1971 | 393786.9894 | 2.1789 | 224.8735 | 1489462.7875 | 1.0007
12.14 | 509.6972 | 1757.862 | 392771.5637 | 2.1753 | 224.645 | 1484543.1622 | 1.0007
12.15 | 508.8723 | 1757.2741 | 392231.2001 | 2.1738 | 224.645 | 1482761.6088 | 1.0007
12.16 | 507.1577 | 1755.9422 | 391220.4379 | 2.1702 | 224.4169 | 1477865.9067 | 1.0007
12.17 | 506.3367 | 1755.3557 | 390682.6392 | 2.1687 | 224.4169 | 1476092.8377 | 1.0007
12.18 | 504.63 | 1754.027 | 389676.5162 | 2.1652 | 224.1894 | 1471220.9322 | 1.0007
12.19 | 503.813 | 1753.4419 | 389141.2703 | 2.1636 | 224.1894 | 1469456.3099 | 1.0007
12.2 | 502.1141 | 1752.1163 | 388139.7623 | 2.1601 | 223.9623 | 1464608.0749 | 1.0007
12.21 | 501.301 | 1751.5327 | 387607.0571 | 2.1586 | 223.9623 | 1462851.8622 | 1.0007
12.22 | 499.6099 | 1750.2102 | 386610.1401 | 2.1551 | 223.7357 | 1458027.1723 | 1.0007
12.23 | 498.8007 | 1749.6281 | 386079.9636 | 2.1535 | 223.7357 | 1456279.3319 | 1.0007
12.24 | 497.1175 | 1748.3087 | 385087.6135 | 2.15 | 223.5095 | 1451478.0626 | 1.0007
12.25 | 496.3121 | 1747.7281 | 384559.9537 | 2.1485 | 223.5095 | 1449738.5574 | 1.0007
12.26 | 494.6366 | 1746.4118 | 383572.1468 | 2.145 | 223.2838 | 1444960.5848 | 1.0007
12.27 | 493.8351 | 1745.8326 | 383046.9918 | 2.1435 | 223.2838 | 1443229.3779 | 1.0007
12.28 | 492.1673 | 1744.5194 | 382063.7045 | 2.14 | 223.0586 | 1438474.5788 | 1.0007
12.29 | 491.3696 | 1743.9416 | 381541.0424 | 2.1385 | 223.0586 | 1436751.6334 | 1.0007
12.3 | 489.7095 | 1742.6315 | 380562.2511 | 2.135 | 222.8338 | 1432019.8853 | 1.0007
12.31 | 488.9156 | 1742.0552 | 380042.0701 | 2.1335 | 222.8338 | 1430305.1649 | 1.0007
12.32 | 487.2631 | 1740.7482 | 379067.7515 | 2.13 | 222.6095 | 1425596.346 | 1.0007
12.33 | 486.473 | 1740.1733 | 378550.0398 | 2.1285 | 222.6095 | 1423889.814 | 1.0007
12.34 | 484.8281 | 1738.8693 | 377580.1705 | 2.125 | 222.3857 | 1419203.8032 | 1.0007
12.35 | 484.0418 | 1738.2959 | 377064.9165 | 2.1235 | 222.3857 | 1417505.4234 | 1.0007
12.36 | 482.4045 | 1736.995 | 376099.4735 | 2.1201 | 222.1623 | 1412842.1003 | 1.0007
12.37 | 481.6218 | 1736.423 | 375586.6655 | 2.1186 | 222.1623 | 1411151.8365 | 1.0007
12.38 | 479.992 | 1735.1252 | 374625.6257 | 2.1151 | 221.9394 | 1406511.0812 | 1.0007
12.39 | 479.2132 | 1734.5546 | 374115.2521 | 2.1136 | 221.9394 | 1404828.8974 | 1.0007
12.4 | 477.5909 | 1733.2598 | 373158.5927 | 2.1102 | 221.7169 | 1400210.591 | 1.0007
12.41 | 476.8157 | 1732.6907 | 372650.6419 | 2.1087 | 221.7169 | 1398536.4512 | 1.0007
12.42 | 475.2008 | 1731.3989 | 371698.3402 | 2.1053 | 221.4949 | 1393940.4754 | 1.0007
12.43 | 474.4293 | 1730.8313 | 371192.8008 | 2.1038 | 221.4949 | 1392274.3439 | 1.0007
12.44 | 472.8218 | 1729.5425 | 370244.8341 | 2.1004 | 221.2734 | 1387700.5808 | 1.0007
12.45 | 472.0541 | 1728.9763 | 369741.6946 | 2.0989 | 221.2734 | 1386042.422 | 1.0007
12.46 | 470.4539 | 1727.6905 | 368798.0404 | 2.0955 | 221.0523 | 1381490.7547 | 1.0007
12.47 | 469.6898 | 1727.1257 | 368297.2895 | 2.094 | 221.0523 | 1379840.5332 | 1.0007
12.48 | 468.097 | 1725.8429 | 367357.9255 | 2.0906 | 220.8317 | 1375310.8452 | 1.0007
12.49 | 467.3365 | 1725.2796 | 366859.5518 | 2.0891 | 220.8317 | 1373668.5256 | 1.0007
12.5 | 465.751 | 1723.9998 | 365924.4557 | 2.0857 | 220.6115 | 1369160.7013 | 1.0007
12.51 | 464.9941 | 1723.4379 | 365428.448 | 2.0842 | 220.6115 | 1367526.2484 | 1.0007
12.52 | 463.4158 | 1722.1611 | 364497.5977 | 2.0808 | 220.3918 | 1363040.1726 | 1.0007
12.53 | 462.6626 | 1721.6006 | 364003.9448 | 2.0794 | 220.3918 | 1361413.5514 | 1.0007
12.54 | 461.0915 | 1720.3268 | 363077.3182 | 2.076 | 220.1725 | 1356949.1098 | 1.0007
12.55 | 460.3419 | 1719.7677 | 362586.0089 | 2.0745 | 220.1725 | 1355330.2854 | 1.0007
12.56 | 458.7779 | 1718.4969 | 361663.5843 | 2.0712 | 219.9536 | 1350887.3642 | 1.0007
12.57 | 458.0319 | 1717.9393 | 361174.6074 | 2.0697 | 219.9536 | 1349276.3018 | 1.0007
12.58 | 456.4751 | 1716.6714 | 360256.363 | 2.0663 | 219.7353 | 1344854.7879 | 1.0007
12.59 | 455.7326 | 1716.1152 | 359769.7076 | 2.0649 | 219.7353 | 1343251.4529 | 1.0007
12.6 | 454.1829 | 1714.8503 | 358855.6217 | 2.0615 | 219.5173 | 1338851.2338 | 1.0007
12.61 | 453.4439 | 1714.2955 | 358371.2767 | 2.06 | 219.5173 | 1337255.5917 | 1.0007
12.62 | 451.9012 | 1713.0335 | 357461.3278 | 2.0567 | 219.2999 | 1332876.5554 | 1.0007
12.63 | 451.1658 | 1712.4801 | 356979.2822 | 2.0552 | 219.2999 | 1331288.5719 | 1.0007
12.64 | 449.6302 | 1711.2211 | 356073.449 | 2.0519 | 219.0828 | 1326930.6074 | 1.0007
12.65 | 448.8982 | 1710.6691 | 355593.692 | 2.0505 | 219.0828 | 1325350.2482 | 1.0007
12.66 | 447.3696 | 1709.413 | 354691.9532 | 2.0471 | 218.8662 | 1321013.2448 | 1.0007
12.67 | 446.6411 | 1708.8624 | 354214.4738 | 2.0457 | 218.8662 | 1319440.4759 | 1.0007
12.68 | 445.1194 | 1707.6093 | 353316.8083 | 2.0424 | 218.6501 | 1315124.3236 | 1.0007
12.69 | 444.3945 | 1707.0601 | 352841.5958 | 2.0409 | 218.6501 | 1313559.1111 | 1.0007
12.7 | 442.8797 | 1705.8099 | 351947.9824 | 2.0376 | 218.4344 | 1309263.7005 | 1.0007
12.71 | 442.1582 | 1705.2621 | 351475.0261 | 2.0362 | 218.4344 | 1307706.0105 | 1.0007
12.72 | 440.6502 | 1704.0147 | 350585.444 | 2.0329 | 218.2191 | 1303431.233 | 1.0007
12.73 | 439.9322 | 1703.4684 | 350114.7331 | 2.0314 | 218.2191 | 1301881.0319 | 1.0007
12.74 | 438.4311 | 1702.2239 | 349229.1614 | 2.0281 | 218.0043 | 1297626.7793 | 1.0007
12.75 | 437.7164 | 1701.679 | 348760.6853 | 2.0267 | 218.0043 | 1296084.0335 | 1.0007
12.76 | 436.2221 | 1700.4374 | 347879.1035 | 2.0234 | 217.79 | 1291850.1983 | 1.0007
12.77 | 435.5109 | 1699.8939 | 347412.8515 | 2.022 | 217.79 | 1290314.8744 | 1.0007
12.78 | 434.0234 | 1698.6552 | 346535.2389 | 2.0187 | 217.576 | 1286101.3497 | 1.0007
12.79 | 433.3156 | 1698.113 | 346071.2005 | 2.0173 | 217.576 | 1284573.4144 | 1.0007
12.8 | 431.8348 | 1696.8773 | 345197.5367 | 2.014 | 217.3625 | 1280380.0939 | 1.0007
12.81 | 431.1303 | 1696.3365 | 344735.7015 | 2.0126 | 217.3625 | 1278859.5142 | 1.0007
12.82 | 429.6562 | 1695.1036 | 343865.9661 | 2.0093 | 217.1495 | 1274686.2921 | 1.0007
12.83 | 428.9551 | 1694.5642 | 343406.3235 | 2.0079 | 217.1495 | 1273173.0349 | 1.0007
12.84 | 427.4877 | 1693.3341 | 342540.4963 | 2.0046 | 216.9369 | 1269019.8062 | 1.0007
12.85 | 426.7899 | 1692.7961 | 342083.0359 | 2.0032 | 216.9369 | 1267513.8386 | 1.0007
12.86 | 425.329 | 1691.5678 | 341221.0969 | 2 | 216.7247 | 1263380.4987 | 1.0007
12.87 | 424.6286 | 1690.9456 | 340765.7472 | 1.9986 | 216.7247 | 1261881.788 | 1.0007
12.88 | 423.1576 | 1689.5255 | 339903.1292 | 1.9953 | 216.513 | 1257768.233 | 1.0007
12.89 | 422.4543 | 1688.9059 | 339440.2344 | 1.9939 | 216.513 | 1256276.7466 | 1.0007
12.9 | 420.9926 | 1687.4914 | 338582.9843 | 1.9907 | 216.3017 | 1252182.866 | 1.0007
12.91 | 420.2924 | 1686.8729 | 338122.2211 | 1.9893 | 216.3017 | 1250698.5597 | 1.0007
12.92 | 418.8373 | 1685.4616 | 337268.807 | 1.9861 | 216.0908 | 1246624.2283 | 1.0007
12.93 | 418.1404 | 1684.8445 | 336810.199 | 1.9847 | 216.0908 | 1245147.0711 | 1.0007
12.94 | 416.6919 | 1683.4362 | 335960.6255 | 1.9815 | 215.8803 | 1241092.1879 | 1.0007
12.95 | 415.9983 | 1682.8207 | 335504.1587 | 1.9801 | 215.8803 | 1239622.1477 | 1.0007
12.96 | 414.5564 | 1681.4155 | 334658.4063 | 1.9769 | 215.6703 | 1235586.6112 | 1.0007
12.97 | 413.8661 | 1680.8014 | 334204.071 | 1.9755 | 215.6703 | 1234123.656 | 1.0007
12.98 | 412.4307 | 1679.3992 | 333362.1203 | 1.9723 | 215.4607 | 1230107.3655 | 1.0007
12.99 | 411.7437 | 1678.7866 | 332909.9066 | 1.9709 | 215.4607 | 1228651.4634 | 1.0007
13 | 410.3147 | 1677.3875 | 332071.7383 | 1.9677 | 215.2516 | 1224654.3186 | 1.0007
13.01 | 409.631 | 1676.7764 | 331621.6366 | 1.9663 | 215.2516 | 1223205.4378 | 1.0007
13.02 | 408.2085 | 1675.3804 | 330787.2313 | 1.9631 | 215.0429 | 1219227.3392 | 1.0007
13.03 | 407.528 | 1674.7707 | 330339.232 | 1.9618 | 215.0429 | 1217785.4481 | 1.0007
13.04 | 406.1119 | 1673.3777 | 329508.5707 | 1.9586 | 214.8346 | 1213826.2964 | 1.0007
13.05 | 405.4347 | 1672.7695 | 329062.664 | 1.9572 | 214.8346 | 1212391.3636 | 1.0007
13.06 | 404.025 | 1671.3795 | 328235.7277 | 1.954 | 214.6267 | 1208451.0603 | 1.0007
13.07 | 403.3509 | 1670.7729 | 327791.9041 | 1.9527 | 214.6267 | 1207023.0543 | 1.0007
13.08 | 401.9477 | 1669.3859 | 326968.6737 | 1.9495 | 214.4192 | 1203101.5014 | 1.0007
13.09 | 401.2768 | 1668.7807 | 326526.9237 | 1.9481 | 214.4192 | 1201680.3911 | 1.0007
13.1 | 401.6303 | 1666.5364 | 326817.8185 | 1.943 | 214.2122 | 1197777.4911 | 1.0007
13.11 | 400.6192 | 1665.6274 | 326145.0193 | 1.9409 | 214.2122 | 1196363.2454 | 1.0007
13.12 | 399.2767 | 1664.308 | 325342.9788 | 1.9379 | 214.0057 | 1192480.5907 | 1.0007
13.13 | 398.6128 | 1663.7016 | 324908.2914 | 1.9366 | 214.0057 | 1191073.889 | 1.0007
13.14 | 397.2298 | 1662.3211 | 324096.9913 | 1.9334 | 213.7996 | 1187209.9737 | 1.0007
13.15 | 396.5692 | 1661.7197 | 323661.6844 | 1.9321 | 213.7996 | 1185810.0841 | 1.0007
13.16 | 395.1933 | 1660.3429 | 322854.6505 | 1.9289 | 213.5939 | 1181964.5396 | 1.0007
13.17 | 394.5357 | 1659.7427 | 322421.3381 | 1.9276 | 213.5939 | 1180571.4188 | 1.0007
13.18 | 393.166 | 1658.3689 | 321617.9101 | 1.9244 | 213.3887 | 1176744.1354 | 1.0007
13.19 | 392.5115 | 1657.7703 | 321186.6248 | 1.9231 | 213.3887 | 1175357.7533 | 1.0007
13.2 | 391.148 | 1656.3994 | 320386.7907 | 1.92 | 213.1839 | 1171548.6366 | 1.0007
13.21 | 390.4966 | 1655.8022 | 319957.5217 | 1.9186 | 213.1839 | 1170168.9628 | 1.0007
13.22 | 389.1392 | 1654.4344 | 319161.2634 | 1.9155 | 212.9795 | 1166377.9186 | 1.0007
13.23 | 388.491 | 1653.8386 | 318734.0013 | 1.9142 | 212.9795 | 1165004.9226 | 1.0007
13.24 | 387.1397 | 1652.4737 | 317941.3007 | 1.9111 | 212.7755 | 1161231.8572 | 1.0007
13.25 | 386.4945 | 1651.8794 | 317516.0362 | 1.9097 | 212.7755 | 1159865.5088 | 1.0007
13.26 | 385.1492 | 1650.5175 | 316726.8754 | 1.9066 | 212.572 | 1156110.3292 | 1.0007
13.27 | 384.5071 | 1649.9247 | 316303.5994 | 1.9053 | 212.572 | 1154750.5983 | 1.0007
13.28 | 383.1679 | 1648.5657 | 315517.9603 | 1.9022 | 212.3688 | 1151013.2118 | 1.0007
13.29 | 382.5289 | 1647.9743 | 315096.6636 | 1.9009 | 212.3688 | 1149660.0684 | 1.0007
13.3 | 381.1957 | 1646.6182 | 314314.5285 | 1.8978 | 212.1661 | 1145940.3828 | 1.0007
13.31 | 380.5597 | 1646.0283 | 313895.202 | 1.8964 | 212.1661 | 1144593.797 | 1.0007
13.32 | 379.2325 | 1644.6752 | 313116.5531 | 1.8934 | 211.9638 | 1140891.7208 | 1.0007
13.33 | 378.5995 | 1644.0867 | 312699.1877 | 1.892 | 211.9638 | 1139551.663 | 1.0007
13.34 | 377.2782 | 1642.7365 | 311924.0075 | 1.889 | 211.7619 | 1135867.1051 | 1.0007
13.35 | 376.6482 | 1642.1495 | 311508.5941 | 1.8876 | 211.7619 | 1134533.5455 | 1.0007
13.36 | 375.3329 | 1640.8022 | 310736.865 | 1.8846 | 211.5604 | 1130866.4153 | 1.0007
13.37 | 374.7059 | 1640.2167 | 310323.3947 | 1.8833 | 211.5604 | 1129539.3244 | 1.0007
13.38 | 373.3964 | 1638.8723 | 309555.0992 | 1.8802 | 211.3593 | 1125889.5318 | 1.0007
13.39 | 372.7724 | 1638.2882 | 309143.5631 | 1.8789 | 211.3593 | 1124568.8804 | 1.0007
13.4 | 371.4688 | 1636.9467 | 308378.6838 | 1.8758 | 211.1586 | 1120936.3358 | 1.0007
13.41 | 370.8477 | 1636.3641 | 307969.0729 | 1.8745 | 211.1586 | 1119622.0944 | 1.0007
13.42 | 369.5499 | 1635.0255 | 307207.5927 | 1.8715 | 210.9583 | 1116006.7089 | 1.0007
13.43 | 368.9318 | 1634.4443 | 306799.8981 | 1.8702 | 210.9583 | 1114698.8484 | 1.0007
13.44 | 367.6398 | 1633.1086 | 306041.7997 | 1.8672 | 210.7585 | 1111100.5333 | 1.0007
13.45 | 367.0247 | 1632.5289 | 305636.0126 | 1.8658 | 210.7585 | 1109799.0247 | 1.0007
13.46 | 365.7385 | 1631.1961 | 304881.279 | 1.8628 | 210.559 | 1106217.6919 | 1.0007
13.47 | 365.1262 | 1630.6178 | 304477.3906 | 1.8615 | 210.559 | 1104922.5063 | 1.0007
13.48 | 363.8457 | 1629.2878 | 303726.0048 | 1.8585 | 210.36 | 1101358.0682 | 1.0007
13.49 | 363.2364 | 1628.711 | 303324.0063 | 1.8572 | 210.36 | 1100069.1768 | 1.0007
13.5 | 361.9616 | 1627.3839 | 302575.9515 | 1.8542 | 210.1614 | 1096521.5463 | 1.0007
13.51 | 361.3552 | 1626.8085 | 302175.8341 | 1.8529 | 210.1614 | 1095238.9204 | 1.0007
13.52 | 360.0861 | 1625.4843 | 301431.0935 | 1.8499 | 209.9631 | 1091708.0108 | 1.0007
13.53 | 359.4826 | 1624.9103 | 301032.8485 | 1.8486 | 209.9631 | 1090431.6219 | 1.0007
13.54 | 358.2191 | 1623.589 | 300291.4053 | 1.8456 | 209.7653 | 1086917.3471 | 1.0007
13.55 | 357.6184 | 1623.0164 | 299895.0242 | 1.8443 | 209.7653 | 1085647.1668 | 1.0007
13.56 | 356.3606 | 1621.6979 | 299156.8619 | 1.8413 | 209.5679 | 1082149.4411 | 1.0007
13.57 | 355.7628 | 1621.1268 | 298762.336 | 1.84 | 209.5679 | 1080885.4409 | 1.0007
13.58 | 354.5105 | 1619.8112 | 298027.438 | 1.837 | 209.3708 | 1077404.1792 | 1.0007
13.59 | 353.9156 | 1619.2415 | 297634.7587 | 1.8358 | 209.3708 | 1076146.3309 | 1.0007
13.6 | 352.6689 | 1617.9287 | 296903.1086 | 1.8328 | 209.1742 | 1072681.4484 | 1.0007
13.61 | 352.0767 | 1617.3604 | 296512.2674 | 1.8315 | 209.1742 | 1071429.724 | 1.0007
13.62 | 350.8356 | 1616.0505 | 295783.8487 | 1.8285 | 208.978 | 1067981.1365 | 1.0007
13.63 | 350.2463 | 1615.4837 | 295394.8371 | 1.8273 | 208.978 | 1066735.5079 | 1.0007
13.64 | 349.0106 | 1614.1765 | 294669.6338 | 1.8243 | 208.7822 | 1063303.1315 | 1.0007
13.65 | 348.4241 | 1613.6111 | 294282.4433 | 1.823 | 208.7822 | 1062063.571 | 1.0007
13.66 | 347.1939 | 1612.3068 | 293560.4391 | 1.8201 | 208.5867 | 1058647.3225 | 1.0007
13.67 | 346.6102 | 1611.7428 | 293175.0612 | 1.8188 | 208.5867 | 1057413.8021 | 1.0007
13.68 | 345.3855 | 1610.4413 | 292456.24 | 1.8159 | 208.3917 | 1054013.5986 | 1.0007
13.69 | 344.8045 | 1609.8787 | 292072.6665 | 1.8146 | 208.3917 | 1052786.0909 | 1.0007
13.7 | 343.5852 | 1608.58 | 291357.0123 | 1.8116 | 208.1971 | 1049401.85 | 1.0007
13.71 | 343.007 | 1608.0189 | 290975.2347 | 1.8104 | 208.1971 | 1048180.3272 | 1.0007
13.72 | 341.7931 | 1606.723 | 290262.7317 | 1.8074 | 208.0028 | 1044811.967 | 1.0007
13.73 | 341.2177 | 1606.1633 | 289882.7417 | 1.8062 | 208.0028 | 1043596.4019 | 1.0007
13.74 | 340.0091 | 1604.8702 | 289173.3739 | 1.8033 | 207.809 | 1040243.8408 | 1.0007
13.75 | 339.4364 | 1604.3119 | 288795.1633 | 1.802 | 207.809 | 1039034.206 | 1.0007
13.76 | 338.2332 | 1603.0215 | 288088.9151 | 1.7991 | 207.6155 | 1035697.363 | 1.0007
13.77 | 337.6633 | 1602.4647 | 287712.4755 | 1.7978 | 207.6155 | 1034493.6313 | 1.0007
13.78 | 336.4654 | 1601.1771 | 287009.3312 | 1.7949 | 207.4224 | 1031172.4259 | 1.0007
13.79 | 335.8981 | 1600.6217 | 286634.6545 | 1.7937 | 207.4224 | 1029974.5702 | 1.0007
13.8 | 334.7055 | 1599.3368 | 285934.5985 | 1.7908 | 207.2298 | 1026668.9221 | 1.0007
13.81 | 334.141 | 1598.7828 | 285561.6766 | 1.7895 | 207.2298 | 1025476.9155 | 1.0007
13.82 | 332.9536 | 1597.5008 | 284864.6934 | 1.7866 | 207.0375 | 1022186.7451 | 1.0007
13.83 | 332.3917 | 1596.9482 | 284493.518 | 1.7854 | 207.0375 | 1021000.5606 | 1.0007
13.84 | 331.2096 | 1595.6689 | 283799.5923 | 1.7825 | 206.8456 | 1017725.7886 | 1.0007
13.85 | 330.6504 | 1595.1177 | 283430.1553 | 1.7812 | 206.8456 | 1016545.3996 | 1.0007
13.86 | 329.4735 | 1593.8411 | 282739.2717 | 1.7783 | 206.6541 | 1013285.9472 | 1.0007
13.87 | 328.917 | 1593.2913 | 282371.5652 | 1.7771 | 206.6541 | 1012111.3269 | 1.0007
13.88 | 327.7453 | 1592.0175 | 281683.7085 | 1.7742 | 206.463 | 1008867.1157 | 1.0007
13.89 | 327.1914 | 1591.4692 | 281317.7243 | 1.773 | 206.463 | 1007698.2377 | 1.0007
13.9 | 326.0248 | 1590.1981 | 280632.8793 | 1.7701 | 206.2723 | 1004469.1897 | 1.0007
13.91 | 325.4736 | 1589.6511 | 280268.6095 | 1.7689 | 206.2723 | 1003306.0275 | 1.0007
13.92 | 324.3121 | 1588.3828 | 279586.7612 | 1.766 | 206.0819 | 1000092.0652 | 1.0007
13.93 | 323.7635 | 1587.8372 | 279224.1978 | 1.7648 | 206.0819 | 998934.5925 | 1.0007
13.94 | 322.6071 | 1586.5716 | 278545.3311 | 1.7619 | 205.8919 | 995735.6387 | 1.0007
13.95 | 322.0611 | 1586.0274 | 278184.4662 | 1.7607 | 205.8919 | 994583.8293 | 1.0007
13.96 | 320.9098 | 1584.7645 | 277508.5662 | 1.7579 | 205.7024 | 991399.8075 | 1.0007
13.97 | 320.3664 | 1584.2218 | 277149.3919 | 1.7566 | 205.7024 | 990253.6353 | 1.0007
13.98 | 319.2202 | 1582.9616 | 276476.4439 | 1.7538 | 205.5132 | 987084.4692 | 1.0007
13.99 | 318.6794 | 1582.4202 | 276118.9523 | 1.7526 | 205.5132 | 985943.9081 | 1.0007
14 | 317.5382 | 1581.1627 | 275448.9414 | 1.7497 | 205.3244 | 982789.5218 | 1.0007
14.01 | 316.9999 | 1580.6228 | 275093.1248 | 1.7485 | 205.3244 | 981654.5461 | 1.0007
14.02 | 315.8637 | 1579.368 | 274426.0364 | 1.7457 | 205.1359 | 978514.8641 | 1.0007
14.03 | 315.328 | 1578.8294 | 274071.8869 | 1.7445 | 205.1359 | 977385.448 | 1.0007
14.04 | 314.1968 | 1577.5773 | 273407.7064 | 1.7417 | 204.9479 | 974260.3954 | 1.0007
14.05 | 313.6637 | 1577.0401 | 273055.2163 | 1.7404 | 204.9479 | 973136.5131 | 1.0007
14.06 | 312.5374 | 1575.7907 | 272393.9291 | 1.7376 | 204.7602 | 970026.0154 | 1.0007
14.07 | 312.0068 | 1575.2549 | 272043.0908 | 1.7364 | 204.7602 | 968907.6413 | 1.0007
14.08 | 310.8854 | 1574.0082 | 271384.6825 | 1.7336 | 204.5729 | 965811.6242 | 1.0007
14.09 | 310.3574 | 1573.4738 | 271035.4882 | 1.7324 | 204.5729 | 964698.733 | 1.0007
14.1 | 309.2409 | 1572.2297 | 270379.9445 | 1.7296 | 204.386 | 961617.1228 | 1.0007
14.11 | 308.7153 | 1571.6967 | 270032.3865 | 1.7284 | 204.386 | 960509.689 | 1.0007
14.12 | 307.6037 | 1570.4553 | 269379.693 | 1.7256 | 204.1995 | 957442.4123 | 1.0007
14.13 | 307.0807 | 1569.9236 | 269033.7638 | 1.7244 | 204.1995 | 956340.4108 | 1.0007
14.14 | 305.974 | 1568.6849 | 268383.9064 | 1.7216 | 204.0133 | 953287.3946 | 1.0007
14.15 | 305.4534 | 1568.1546 | 268039.5984 | 1.7204 | 204.0133 | 952190.8001 | 1.0007
14.16 | 304.3515 | 1566.9186 | 267392.5629 | 1.7176 | 203.8275 | 949151.9719 | 1.0007
14.17 | 303.8334 | 1566.3897 | 267049.8685 | 1.7164 | 203.8275 | 948060.7594 | 1.0007
14.18 | 302.7363 | 1565.1563 | 266405.641 | 1.7137 | 203.6421 | 945036.0471 | 1.0007
14.19 | 302.2207 | 1564.6287 | 266064.5527 | 1.7125 | 203.6421 | 943950.1917 | 1.0007
14.2 | 301.1283 | 1563.398 | 265423.119 | 1.7097 | 203.4571 | 940939.5233 | 1.0007
14.21 | 300.6152 | 1562.8718 | 265083.6293 | 1.7085 | 203.4571 | 939859.0002 | 1.0007
14.22 | 299.5276 | 1561.6437 | 264444.9757 | 1.7057 | 203.2724 | 936862.3045 | 1.0007
14.23 | 299.0169 | 1561.1189 | 264107.0772 | 1.7046 | 203.2724 | 935787.0889 | 1.0007
14.24 | 297.934 | 1559.8934 | 263471.1897 | 1.7018 | 203.0881 | 932804.295 | 1.0007
14.25 | 297.4258 | 1559.37 | 263134.8751 | 1.7006 | 203.0881 | 931734.3622 | 1.0007
14.26 | 296.3476 | 1558.1471 | 262501.74 | 1.6979 | 202.9042 | 928765.3994 | 1.0007
14.27 | 295.8417 | 1557.6251 | 262167.0017 | 1.6967 | 202.9042 | 927700.725 | 1.0007
14.28 | 294.7682 | 1556.4048 | 261536.6054 | 1.694 | 202.7206 | 924745.523 | 1.0007
14.29 | 294.2648 | 1555.8841 | 261203.4362 | 1.6928 | 202.7206 | 923686.0826 | 1.0007
14.3 | 293.196 | 1554.6665 | 260575.7649 | 1.69 | 202.5374 | 920744.5717 | 1.0007
14.31 | 292.695 | 1554.1472 | 260244.1575 | 1.6889 | 202.5374 | 919690.3409 | 1.0007
14.32 | 291.6308 | 1552.9321 | 259619.1978 | 1.6861 | 202.3546 | 916762.4517 | 1.0007
14.33 | 291.1321 | 1552.4142 | 259289.145 | 1.685 | 202.3546 | 915713.4063 | 1.0007
14.34 | 290.0725 | 1551.2017 | 258666.8834 | 1.6822 | 202.1721 | 912799.0696 | 1.0007
14.35 | 289.5763 | 1550.6851 | 258338.3777 | 1.6811 | 202.1721 | 911755.1855 | 1.0007
14.36 | 288.5213 | 1549.4753 | 257718.8008 | 1.6784 | 201.99 | 908854.3327 | 1.0007
14.37 | 288.0274 | 1548.9601 | 257391.8352 | 1.6772 | 201.99 | 907815.5859 | 1.0007
14.38 | 286.9769 | 1547.7528 | 256774.9298 | 1.6745 | 201.8083 | 904928.1487 | 1.0007
14.39 | 286.4854 | 1547.2389 | 256449.497 | 1.6733 | 201.8083 | 903894.5152 | 1.0007
14.4 | 285.4395 | 1546.0342 | 255835.2497 | 1.6706 | 201.6269 | 901020.4257 | 1.0007
14.41 | 284.9503 | 1545.5217 | 255511.3427 | 1.6695 | 201.6269 | 899991.8817 | 1.0007
14.42 | 283.9089 | 1544.3195 | 254899.7403 | 1.6668 | 201.4459 | 897131.0723 | 1.0007
14.43 | 283.422 | 1543.8084 | 254577.3519 | 1.6656 | 201.4459 | 896107.5941 | 1.0007
14.44 | 282.3851 | 1542.6088 | 253968.3813 | 1.6629 | 201.2653 | 893259.9976 | 1.0007
14.45 | 281.9006 | 1542.099 | 253647.5045 | 1.6618 | 201.2653 | 892241.5616 | 1.0007
14.46 | 280.8682 | 1540.902 | 253041.1527 | 1.6591 | 201.085 | 889407.1113 | 1.0007
14.47 | 280.3859 | 1540.3936 | 252721.7803 | 1.6579 | 201.085 | 888393.6939 | 1.0007
14.48 | 279.358 | 1539.1991 | 252118.0345 | 1.6553 | 200.9051 | 885572.3232 | 1.0007
14.49 | 278.8781 | 1538.692 | 251800.1595 | 1.6541 | 200.9051 | 884563.9012 | 1.0007
14.5 | 277.8545 | 1537.5001 | 251199.0066 | 1.6514 | 200.7255 | 881755.544 | 1.0007
14.51 | 277.3769 | 1536.9943 | 250882.6221 | 1.6503 | 200.7255 | 880752.0938 | 1.0007
14.52 | 276.3577 | 1535.8049 | 250284.0493 | 1.6476 | 200.5463 | 877956.6845 | 1.0007
14.53 | 275.8824 | 1535.3005 | 249969.1483 | 1.6465 | 200.5463 | 876958.183 | 1.0007
14.54 | 274.8676 | 1534.1125 | 249373.1373 | 1.6438 | 200.3675 | 874175.6561 | 1.0007
14.55 | 274.3944 | 1533.6089 | 249059.605 | 1.6427 | 200.3675 | 873182.0803 | 1.0007
14.56 | 273.3839 | 1532.4235 | 248466.1131 | 1.64 | 200.189 | 870412.3708 | 1.0007
14.57 | 272.913 | 1531.9212 | 248154.0565 | 1.6389 | 200.189 | 869423.6974 | 1.0007
14.58 | 271.9069 | 1530.7383 | 247563.1061 | 1.6362 | 200.0109 | 866666.7404 | 1.0007
14.59 | 271.4382 | 1530.2374 | 247252.5109 | 1.6351 | 200.0109 | 865682.9465 | 1.0007
14.6 | 270.4364 | 1529.057 | 246664.0899 | 1.6325 | 199.8331 | 862938.6776 | 1.0007
14.61 | 269.97 | 1528.5574 | 246354.9494 | 1.6314 | 199.8331 | 861959.7404 | 1.0007
14.62 | 268.9725 | 1527.3795 | 245769.0453 | 1.6287 | 199.6557 | 859228.0957 | 1.0007
14.63 | 268.5082 | 1526.8813 | 245461.3528 | 1.6276 | 199.6557 | 858253.9924 | 1.0007
14.64 | 267.515 | 1525.7059 | 244877.9532 | 1.625 | 199.4786 | 855534.9083 | 1.0007
14.65 | 267.053 | 1525.2089 | 244571.7018 | 1.6238 | 199.4786 | 854565.6162 | 1.0007
14.66 | 266.064 | 1524.0361 | 243990.7944 | 1.6212 | 199.3019 | 851859.0295 | 1.0007
14.67 | 265.6042 | 1523.5404 | 243685.9775 | 1.6201 | 199.3019 | 850894.5261 | 1.0007
14.68 | 264.6195 | 1522.37 | 243107.5499 | 1.6175 | 199.1255 | 848200.3738 | 1.0007
14.69 | 264.1619 | 1521.8757 | 242804.1608 | 1.6164 | 199.1255 | 847240.6367 | 1.0007
14.7 | 263.1814 | 1520.7078 | 242228.2009 | 1.6137 | 198.9495 | 844558.8562 | 1.0007
14.71 | 262.7259 | 1520.2149 | 241926.233 | 1.6126 | 198.9495 | 843603.863 | 1.0007
14.72 | 261.7496 | 1519.0494 | 241352.7286 | 1.61 | 198.7738 | 840934.3921 | 1.0007
14.73 | 261.2964 | 1518.5578 | 241052.1752 | 1.6089 | 198.7738 | 839984.1206 | 1.0007
14.74 | 260.3242 | 1517.3948 | 240481.1142 | 1.6063 | 198.5985 | 837326.8973 | 1.0007
14.75 | 259.8731 | 1516.9045 | 240181.9687 | 1.6052 | 198.5985 | 836381.3253 | 1.0007
14.76 | 258.9051 | 1515.744 | 239613.3392 | 1.6026 | 198.4235 | 833736.2882 | 1.0007
14.77 | 258.4562 | 1515.2549 | 239315.5951 | 1.6015 | 198.4235 | 832795.3936 | 1.0007
14.78 | 257.4923 | 1514.0969 | 238749.385 | 1.5989 | 198.2489 | 830162.4814 | 1.0007
14.79 | 257.0455 | 1513.6092 | 238453.0358 | 1.5978 | 198.2489 | 829226.2422 | 1.0007
14.8 | 256.0857 | 1512.4536 | 237889.2333 | 1.5952 | 198.0746 | 826605.394 | 1.0007
14.81 | 255.641 | 1511.9672 | 237594.2725 | 1.5942 | 198.0746 | 825673.7884 | 1.0007
14.82 | 254.6854 | 1510.814 | 237032.8656 | 1.5916 | 197.9007 | 823064.9436 | 1.0007
14.83 | 254.2428 | 1510.329 | 236739.2867 | 1.5905 | 197.9007 | 822137.9498 | 1.0007
14.84 | 253.2912 | 1509.1782 | 236180.2638 | 1.5879 | 197.7271 | 819541.0482 | 1.0007
14.85 | 252.8508 | 1508.6945 | 235888.0604 | 1.5868 | 197.7271 | 818618.6445 | 1.0007
14.86 | 251.9032 | 1507.5462 | 235331.4098 | 1.5842 | 197.5539 | 816033.6261 | 1.0007
14.87 | 251.4649 | 1507.0637 | 235040.5754 | 1.5832 | 197.5539 | 815115.7909 | 1.0007
14.88 | 250.5213 | 1505.9179 | 234486.2854 | 1.5806 | 197.381 | 812542.5963 | 1.0007
14.89 | 250.0851 | 1505.4367 | 234196.8136 | 1.5795 | 197.381 | 811629.3079 | 1.0007
14.9 | 249.1456 | 1504.2933 | 233644.8727 | 1.577 | 197.2084 | 809067.8778 | 1.0007
14.91 | 248.7114 | 1503.8134 | 233356.7573 | 1.5759 | 197.2084 | 808159.1149 | 1.0007
14.92 | 247.7759 | 1502.6724 | 232807.1538 | 1.5733 | 197.0362 | 805609.3904 | 1.0007
14.93 | 247.3438 | 1502.1939 | 232520.3884 | 1.5723 | 197.0362 | 804705.1317 | 1.0007
14.94 | 246.4122 | 1501.0552 | 231973.111 | 1.5697 | 196.8643 | 802167.054 | 1.0007
14.95 | 245.9822 | 1500.578 | 231687.6893 | 1.5686 | 196.8643 | 801267.2783 | 1.0007
14.96 | 245.0546 | 1499.4418 | 231142.7266 | 1.5661 | 196.6928 | 798740.7892 | 1.0007
14.97 | 244.6266 | 1498.9658 | 230858.6423 | 1.565 | 196.6928 | 797845.4753 | 1.0007
14.98 | 243.7029 | 1497.832 | 230315.9829 | 1.5625 | 196.5216 | 795330.5169 | 1.0007
14.99 | 243.277 | 1497.3574 | 230033.2298 | 1.5614 | 196.5216 | 794439.6436 | 1.0007
15 | 242.3572 | 1496.2259 | 229492.8625 | 1.5589 | 196.3507 | 791936.1582 | 1.0007
15.01 | 241.9333 | 1495.7526 | 229211.4344 | 1.5578 | 196.3507 | 791049.7047 | 1.0007
15.02 | 241.0174 | 1494.6235 | 228673.3479 | 1.5553 | 196.1802 | 788557.6349 | 1.0007
15.03 | 240.5956 | 1494.1515 | 228393.2386 | 1.5543 | 196.1802 | 787675.5803 | 1.0007
15.04 | 239.6835 | 1493.0248 | 227857.4218 | 1.5517 | 196.01 | 785194.869 | 1.0007
15.05 | 239.2637 | 1492.554 | 227578.6252 | 1.5507 | 196.01 | 784317.1925 | 1.0007
15.06 | 238.3555 | 1491.4297 | 227045.0669 | 1.5482 | 195.8401 | 781847.7831 | 1.0007
15.07 | 237.9377 | 1490.9602 | 226767.5768 | 1.5471 | 195.8401 | 780974.4639 | 1.0007
15.08 | 237.0333 | 1489.8383 | 226236.2661 | 1.5446 | 195.6706 | 778516.2999 | 1.0007
15.09 | 236.6175 | 1489.3701 | 225960.0765 | 1.5436 | 195.6706 | 777647.3175 | 1.0007
15.1 | 235.7169 | 1488.2505 | 225431.0023 | 1.541 | 195.5014 | 775200.3428 | 1.0007
15.11 | 235.3031 | 1487.7836 | 225156.1071 | 1.54 | 195.5014 | 774335.6766 | 1.0007
15.12 | 234.4063 | 1486.6664 | 224629.2585 | 1.5375 | 195.3326 | 771899.8353 | 1.0007
15.13 | 233.9945 | 1486.2008 | 224355.6516 | 1.5365 | 195.3326 | 771039.465 | 1.0007
15.14 | 233.1015 | 1485.0859 | 223831.0179 | 1.534 | 195.164 | 768614.7017 | 1.0007
15.15 | 232.6916 | 1484.6215 | 223558.6933 | 1.5329 | 195.164 | 767758.6068 | 1.0007
15.16 | 231.8024 | 1483.509 | 223036.2635 | 1.5304 | 194.9958 | 765344.8662 | 1.0007
15.17 | 231.3944 | 1483.0459 | 222765.2152 | 1.5294 | 194.9958 | 764493.0265 | 1.0007
15.18 | 230.509 | 1481.9358 | 222244.9787 | 1.5269 | 194.828 | 762090.2537 | 1.0007
15.19 | 230.103 | 1481.474 | 221975.2008 | 1.5259 | 194.828 | 761242.6491 | 1.0007
15.2 | 229.2212 | 1480.3661 | 221457.1467 | 1.5234 | 194.6604 | 758850.7894 | 1.0007
15.21 | 228.8172 | 1479.9056 | 221188.6333 | 1.5224 | 194.6604 | 758007.3998 | 1.0007
15.22 | 227.9391 | 1478.8001 | 220672.7512 | 1.5199 | 194.4932 | 755626.3989 | 1.0007
15.23 | 227.537 | 1478.3408 | 220405.4963 | 1.5189 | 194.4932 | 754787.2042 | 1.0007
15.24 | 226.6626 | 1477.2376 | 219891.7754 | 1.5164 | 194.3264 | 752417.0081 | 1.0007
15.25 | 226.2624 | 1476.7796 | 219625.7732 | 1.5154 | 194.3264 | 751581.9885 | 1.0007
15.26 | 225.3917 | 1475.6787 | 219114.2032 | 1.5129 | 194.1598 | 749222.5435 | 1.0007
15.27 | 224.9935 | 1475.222 | 218849.4478 | 1.5119 | 194.1598 | 748391.6791 | 1.0007
15.28 | 224.1264 | 1474.1234 | 218340.018 | 1.5095 | 193.9936 | 746042.9317 | 1.0007
15.29 | 223.73 | 1473.668 | 218076.5036 | 1.5084 | 193.9936 | 745216.2027 | 1.0007
15.3 | 222.8666 | 1472.5717 | 217569.2038 | 1.506 | 193.8277 | 742878.0998 | 1.0007
15.31 | 222.4721 | 1472.1175 | 217306.9246 | 1.505 | 193.8277 | 742055.4867 | 1.0007
15.32 | 221.6123 | 1471.0235 | 216801.7444 | 1.5025 | 193.6621 | 739727.9752 | 1.0007
15.33 | 221.2197 | 1470.5706 | 216540.6946 | 1.5015 | 193.6621 | 738909.4584 | 1.0007
15.34 | 220.3606 | 1469.424 | 216037.6236 | 1.4991 | 193.4968 | 736592.4859 | 1.0007
15.35 | 219.9655 | 1468.9125 | 215776.0786 | 1.4981 | 193.4968 | 735778.0458 | 1.0007
15.36 | 219.1044 | 1467.6791 | 215273.5026 | 1.4956 | 193.3319 | 733471.56 | 1.0007
15.37 | 218.7096 | 1467.1694 | 215010.6338 | 1.4946 | 193.3319 | 732661.1759 | 1.0007
15.38 | 217.8528 | 1465.9393 | 214510.5715 | 1.4922 | 193.1673 | 730365.1185 | 1.0007
15.39 | 217.4598 | 1465.4307 | 214248.8836 | 1.4912 | 193.1673 | 729558.7679 | 1.0007
15.4 | 216.6067 | 1464.2027 | 213750.8977 | 1.4888 | 193.003 | 727273.0811 | 1.0007
15.41 | 216.2155 | 1463.6954 | 213490.3964 | 1.4878 | 193.003 | 726470.745 | 1.0007
15.42 | 215.3659 | 1462.4697 | 212994.4846 | 1.4854 | 192.839 | 724195.3775 | 1.0007
15.43 | 214.9766 | 1461.9636 | 212735.1633 | 1.4844 | 192.839 | 723397.0369 | 1.0007
15.44 | 214.1305 | 1460.7401 | 212241.316 | 1.482 | 192.6754 | 721131.9376 | 1.0007
15.45 | 213.743 | 1460.2352 | 211983.1695 | 1.481 | 192.6754 | 720337.5734 | 1.0007
15.46 | 212.9005 | 1459.014 | 211491.3768 | 1.4786 | 192.512 | 718082.6914 | 1.0007
15.47 | 212.5149 | 1458.5103 | 211234.4 | 1.4776 | 192.512 | 717292.2846 | 1.0007
15.48 | 211.6759 | 1457.2913 | 210744.6522 | 1.4752 | 192.349 | 715047.5692 | 1.0007
15.49 | 211.292 | 1456.7889 | 210488.84 | 1.4742 | 192.349 | 714261.1011 | 1.0007
15.5 | 210.4565 | 1455.572 | 210001.1274 | 1.4718 | 192.1863 | 712026.502 | 1.0007
15.51 | 210.0745 | 1455.0709 | 209746.4748 | 1.4708 | 192.1863 | 711243.9536 | 1.0007
15.52 | 209.2425 | 1453.8563 | 209260.7877 | 1.4684 | 192.0239 | 709019.4207 | 1.0007
15.53 | 208.8622 | 1453.3563 | 209007.2895 | 1.4674 | 192.0239 | 708240.7734 | 1.0007
15.54 | 208.0337 | 1452.1439 | 208523.6183 | 1.4651 | 191.8618 | 706026.257 | 1.0007
15.55 | 207.6552 | 1451.6452 | 208271.2695 | 1.4641 | 191.8618 | 705251.492 | 1.0007
15.56 | 206.8301 | 1450.435 | 207789.6048 | 1.4617 | 191.7001 | 703046.9426 | 1.0007
15.57 | 206.4535 | 1449.9376 | 207538.4003 | 1.4607 | 191.7001 | 702276.0414 | 1.0007
15.58 | 205.6318 | 1448.7296 | 207058.7325 | 1.4583 | 191.5386 | 700081.4096 | 1.0007
15.59 | 205.2569 | 1448.2334 | 206808.6674 | 1.4574 | 191.5386 | 699314.3539 | 1.0007
15.6 | 204.4387 | 1447.0275 | 206330.987 | 1.455 | 191.3775 | 697129.5907 | 1.0007
15.61 | 204.0655 | 1446.5326 | 206082.0563 | 1.454 | 191.3775 | 696366.362 | 1.0007
15.62 | 203.2507 | 1445.3289 | 205606.354 | 1.4517 | 191.2166 | 694191.4187 | 1.0007
15.63 | 202.8793 | 1444.8352 | 205358.5526 | 1.4507 | 191.2166 | 693431.9987 | 1.0007
15.64 | 202.0678 | 1443.6338 | 204884.8189 | 1.4483 | 191.0561 | 691266.8269 | 1.0007
15.65 | 201.6982 | 1443.1412 | 204638.142 | 1.4474 | 191.0561 | 690511.1973 | 1.0007
15.66 | 200.8901 | 1441.942 | 204166.3678 | 1.445 | 190.8959 | 688355.7487 | 1.0007
15.67 | 200.5223 | 1441.4507 | 203920.8103 | 1.4441 | 190.8959 | 687603.8914 | 1.0007
15.68 | 199.7175 | 1440.2537 | 203450.9862 | 1.4417 | 190.736 | 685458.1181 | 1.0007
15.69 | 199.3514 | 1439.7636 | 203206.5432 | 1.4408 | 190.736 | 684710.0151 | 1.0007
15.7 | 198.55 | 1438.5687 | 202738.66 | 1.4384 | 190.5764 | 682573.8693 | 1.0007
15.71 | 198.1855 | 1438.0799 | 202495.3267 | 1.4375 | 190.5764 | 681829.5026 | 1.0007
15.72 | 197.3875 | 1436.8872 | 202029.3753 | 1.4351 | 190.4171 | 679702.9368 | 1.0007
15.73 | 197.0248 | 1436.3996 | 201787.1468 | 1.4342 | 190.4171 | 678962.2885 | 1.0007
15.74 | 196.23 | 1435.2091 | 201323.1179 | 1.4318 | 190.2581 | 676845.2557 | 1.0007
15.75 | 195.869 | 1434.7228 | 201081.9893 | 1.4309 | 190.2581 | 676108.3079 | 1.0007
15.76 | 195.0775 | 1433.5344 | 200619.874 | 1.4286 | 190.0995 | 674000.7611 | 1.0007
15.77 | 194.7182 | 1433.0493 | 200379.8405 | 1.4276 | 190.0995 | 673267.4961 | 1.0007
15.78 | 193.93 | 1431.8631 | 199919.6297 | 1.4253 | 189.9411 | 671169.3886 | 1.0007
15.79 | 193.5724 | 1431.3792 | 199680.6864 | 1.4244 | 189.9411 | 670439.7888 | 1.0007
15.8 | 192.7874 | 1430.1952 | 199222.3711 | 1.422 | 189.783 | 668351.0741 | 1.0007
15.81 | 192.4315 | 1429.7125 | 198984.5132 | 1.4211 | 189.783 | 667625.1218 | 1.0007
15.82 | 191.6498 | 1428.5307 | 198528.0845 | 1.4188 | 189.6253 | 665545.7538 | 1.0007
15.83 | 191.2955 | 1428.0492 | 198291.3073 | 1.4178 | 189.6253 | 664823.4315 | 1.0007
15.84 | 190.517 | 1426.8695 | 197836.7562 | 1.4155 | 189.4678 | 662753.3643 | 1.0007
15.85 | 190.1645 | 1426.3893 | 197601.0549 | 1.4146 | 189.4678 | 662034.6546 | 1.0007
15.86 | 189.3892 | 1425.2117 | 197148.3726 | 1.4123 | 189.3106 | 659973.8424 | 1.0007
15.87 | 189.0383 | 1424.7327 | 196913.7424 | 1.4114 | 189.3106 | 659258.728 | 1.0007
15.88 | 188.2662 | 1423.5574 | 196462.9202 | 1.4091 | 189.1538 | 657207.1254 | 1.0007
15.89 | 187.9169 | 1423.0796 | 196229.3563 | 1.4081 | 189.1538 | 656495.5889 | 1.0007
15.9 | 187.148 | 1421.9064 | 195780.3854 | 1.4058 | 188.9972 | 654453.1507 | 1.0007
15.91 | 186.8004 | 1421.4298 | 195547.8832 | 1.4049 | 188.9972 | 653745.175 | 1.0007
15.92 | 186.0347 | 1420.2587 | 195100.7548 | 1.4026 | 188.841 | 651711.8563 | 1.0007
15.93 | 185.6887 | 1419.7834 | 194869.3096 | 1.4017 | 188.841 | 651007.4242 | 1.0007
15.94 | 184.9261 | 1418.6144 | 194424.015 | 1.3994 | 188.685 | 648983.1801 | 1.0007
15.95 | 184.5818 | 1418.1403 | 194193.6221 | 1.3985 | 188.685 | 648282.2746 | 1.0007
15.96 | 183.8223 | 1416.9735 | 193750.1527 | 1.3962 | 188.5293 | 646267.0608 | 1.0007
15.97 | 183.4796 | 1416.5006 | 193520.8075 | 1.3953 | 188.5293 | 645569.665 | 1.0007
15.98 | 182.7233 | 1415.336 | 193079.1547 | 1.393 | 188.374 | 643563.4371 | 1.0007
15.99 | 182.3822 | 1414.8643 | 192850.8525 | 1.3921 | 188.374 | 642869.534 | 1.0007
16 | 181.6289 | 1413.7018 | 192411.0078 | 1.3898 | 188.2189 | 640872.2481 | 1.0007
16.01 | 181.2895 | 1413.2313 | 192183.744 | 1.3889 | 188.2189 | 640181.8208 | 1.0007
16.02 | 180.5393 | 1412.0709 | 191745.6989 | 1.3867 | 188.0641 | 638193.4332 | 1.0007
16.03 | 180.2014 | 1411.6016 | 191519.4688 | 1.3858 | 188.0641 | 637506.4651 | 1.0007
16.04 | 179.4543 | 1410.4434 | 191083.2148 | 1.3835 | 187.9096 | 635526.9321 | 1.0007
16.05 | 179.1181 | 1409.9753 | 190858.014 | 1.3826 | 187.9096 | 634843.4064 | 1.0007
16.06 | 178.374 | 1408.8192 | 190423.5426 | 1.3803 | 187.7554 | 632872.6848 | 1.0007
16.07 | 178.0393 | 1408.3524 | 190199.3664 | 1.3794 | 187.7554 | 632192.585 | 1.0007
16.08 | 177.2983 | 1407.1984 | 189766.6694 | 1.3772 | 187.6015 | 630230.6317 | 1.0007
16.09 | 176.9653 | 1406.7328 | 189543.5133 | 1.3763 | 187.6015 | 629553.9413 | 1.0007
16.1 | 176.2273 | 1405.5809 | 189112.5822 | 1.374 | 187.4479 | 627600.7133 | 1.0007
16.11 | 175.8958 | 1405.1165 | 188890.4417 | 1.3731 | 187.4479 | 626927.4158 | 1.0007
16.12 | 175.1608 | 1403.9667 | 188461.2683 | 1.3709 | 187.2946 | 624982.8707 | 1.0007
16.13 | 174.8309 | 1403.5035 | 188240.1388 | 1.37 | 187.2946 | 624312.9497 | 1.0007
16.14 | 174.0989 | 1402.3558 | 187812.7148 | 1.3678 | 187.1416 | 622377.045 | 1.0007
16.15 | 173.7705 | 1401.8938 | 187592.592 | 1.3669 | 187.1416 | 621710.4842 | 1.0007
16.16 | 173.0415 | 1400.7483 | 187166.9091 | 1.3646 | 186.9889 | 619783.1778 | 1.0007
16.17 | 172.7147 | 1400.2875 | 186947.7884 | 1.3637 | 186.9889 | 619119.961 | 1.0007
16.18 | 171.9887 | 1399.144 | 186523.8386 | 1.3615 | 186.8364 | 617201.2109 | 1.0007
16.19 | 171.6634 | 1398.6845 | 186305.7155 | 1.3606 | 186.8364 | 616541.3219 | 1.0007
16.2 | 170.9404 | 1397.5431 | 185883.4906 | 1.3584 | 186.6843 | 614631.0864 | 1.0007
16.21 | 170.6166 | 1397.0847 | 185666.3607 | 1.3575 | 186.6843 | 613974.5092 | 1.0007
16.22 | 169.8965 | 1395.9455 | 185245.8526 | 1.3553 | 186.5324 | 612072.7467 | 1.0007
16.23 | 169.5743 | 1395.4883 | 185029.7115 | 1.3544 | 186.5324 | 611419.4653 | 1.0007
16.24 | 168.8571 | 1394.3512 | 184610.9121 | 1.3522 | 186.3808 | 609526.1346 | 1.0007
16.25 | 168.5364 | 1393.8952 | 184395.7554 | 1.3513 | 186.3808 | 608876.133 | 1.0007
16.26 | 167.8222 | 1392.7601 | 183978.6568 | 1.3491 | 186.2295 | 606991.193 | 1.0007
16.27 | 167.503 | 1392.3054 | 183764.4801 | 1.3482 | 186.2295 | 606344.4554 | 1.0007
16.28 | 166.7916 | 1391.1724 | 183349.0743 | 1.346 | 186.0785 | 604467.8653 | 1.0007
16.29 | 166.474 | 1390.7189 | 183135.8732 | 1.3452 | 186.0785 | 603824.3758 | 1.0007
16.3 | 165.7655 | 1389.588 | 182722.1523 | 1.343 | 185.9278 | 601956.095 | 1.0007
16.31 | 165.4493 | 1389.1356 | 182509.9225 | 1.3421 | 185.9278 | 601315.838 | 1.0007
16.32 | 164.7437 | 1388.0068 | 182097.8786 | 1.3399 | 185.7774 | 599455.826 | 1.0007
16.33 | 164.4291 | 1387.5556 | 181886.6157 | 1.339 | 185.7774 | 598818.7857 | 1.0007
16.34 | 163.7263 | 1386.4289 | 181476.2409 | 1.3369 | 185.6272 | 596967.0025 | 1.0007
16.35 | 163.4131 | 1385.9789 | 181265.9407 | 1.336 | 185.6272 | 596333.1634 | 1.0007
16.36 | 162.7133 | 1384.8543 | 180857.2272 | 1.3338 | 185.4773 | 594489.5688 | 1.0007
16.37 | 162.4016 | 1384.4055 | 180647.8854 | 1.3329 | 185.4773 | 593858.9154 | 1.0007
16.38 | 161.7045 | 1383.2829 | 180240.8254 | 1.3308 | 185.3277 | 592023.4697 | 1.0007
16.39 | 161.3943 | 1382.8354 | 180032.4377 | 1.3299 | 185.3277 | 591395.9865 | 1.0007
16.4 | 160.7001 | 1381.7148 | 179627.0235 | 1.3277 | 185.1784 | 589568.6502 | 1.0007
16.41 | 160.3913 | 1381.2685 | 179419.5856 | 1.3269 | 185.1784 | 588944.3219 | 1.0007
16.42 | 159.6999 | 1380.15 | 179015.8095 | 1.3247 | 185.0294 | 587125.0555 | 1.0007
16.43 | 159.3926 | 1379.7048 | 178809.3172 | 1.3238 | 185.0294 | 586503.8668 | 1.0007
16.44 | 158.704 | 1378.5884 | 178407.1715 | 1.3217 | 184.8806 | 584692.6313 | 1.0007
16.45 | 158.3981 | 1378.1444 | 178201.6207 | 1.3208 | 184.8806 | 584074.5669 | 1.0007
16.46 | 157.7123 | 1377.0301 | 177801.0978 | 1.3187 | 184.7322 | 582271.3233 | 1.0007
16.47 | 157.4079 | 1376.5873 | 177596.4841 | 1.3178 | 184.7322 | 581656.3681 | 1.0007
16.48 | 156.7248 | 1375.475 | 177197.5765 | 1.3157 | 184.584 | 579861.0777 | 1.0007
16.49 | 156.4218 | 1375.0334 | 176993.8958 | 1.3148 | 184.584 | 579249.2165 | 1.0007
16.5 | 155.7415 | 1373.9232 | 176596.5959 | 1.3127 | 184.4361 | 577461.8407 | 1.0007
16.51 | 155.44 | 1373.4828 | 176393.844 | 1.3118 | 184.4361 | 576853.0586 | 1.0007
16.52 | 154.7624 | 1372.3746 | 175998.1443 | 1.3097 | 184.2884 | 575073.5592 | 1.0007
16.53 | 154.4623 | 1371.9353 | 175796.3171 | 1.3088 | 184.2884 | 574467.8412 | 1.0007
16.54 | 153.7874 | 1370.8292 | 175402.2102 | 1.3067 | 184.1411 | 572696.18 | 1.0007
16.55 | 153.4888 | 1370.3911 | 175201.3034 | 1.3058 | 184.1411 | 572093.5111 | 1.0007
16.56 | 152.8166 | 1369.2871 | 174808.7818 | 1.3037 | 183.994 | 570329.6502 | 1.0007
16.57 | 152.5194 | 1368.8502 | 174608.7915 | 1.3029 | 183.994 | 569730.0158 | 1.0007
16.58 | 151.8499 | 1367.7481 | 174217.8478 | 1.3007 | 183.8472 | 567973.9174 | 1.0007
16.59 | 151.5541 | 1367.3124 | 174018.7698 | 1.2999 | 183.8472 | 567377.3026 | 1.0007
16.6 | 150.8873 | 1366.2124 | 173629.3967 | 1.2978 | 183.7006 | 565628.9293 | 1.0007
16.61 | 150.5929 | 1365.7779 | 173431.2269 | 1.2969 | 183.7006 | 565035.3194 | 1.0007
16.62 | 149.9288 | 1364.6799 | 173043.4171 | 1.2948 | 183.5544 | 563294.6338 | 1.0007
16.63 | 149.6357 | 1364.2466 | 172846.1515 | 1.294 | 183.5544 | 562704.0142 | 1.0007
16.64 | 148.9744 | 1363.1506 | 172459.8976 | 1.2918 | 183.4084 | 560970.9792 | 1.0007
16.65 | 148.6827 | 1362.7185 | 172263.5321 | 1.291 | 183.4084 | 560383.3354 | 1.0007
16.66 | 148.0239 | 1361.6245 | 171878.8269 | 1.2889 | 183.2626 | 558657.9141 | 1.0007
16.67 | 147.7336 | 1361.1935 | 171683.3575 | 1.2881 | 183.2626 | 558073.2315 | 1.0007
16.68 | 147.0775 | 1360.1016 | 171300.1938 | 1.286 | 183.1172 | 556355.3871 | 1.0007
16.69 | 146.7886 | 1359.6718 | 171105.6165 | 1.2851 | 183.1172 | 555773.6513 | 1.0007
16.7 | 146.1351 | 1358.5819 | 170723.9872 | 1.283 | 182.972 | 554063.3473 | 1.0007
16.71 | 145.8476 | 1358.1533 | 170530.2979 | 1.2822 | 182.972 | 553484.5441 | 1.0007
16.72 | 145.1967 | 1357.0654 | 170150.1958 | 1.2801 | 182.8271 | 551781.7441 | 1.0007
16.73 | 144.9105 | 1356.6379 | 169957.3907 | 1.2793 | 182.8271 | 551205.859 | 1.0007
16.74 | 144.2623 | 1355.5521 | 169578.8087 | 1.2772 | 182.6825 | 549510.5269 | 1.0007
16.75 | 143.9774 | 1355.1258 | 169386.8836 | 1.2764 | 182.6825 | 548937.5458 | 1.0007
16.76 | 143.3318 | 1354.0419 | 169009.8147 | 1.2743 | 182.5381 | 547249.6456 | 1.0007
16.77 | 143.0483 | 1353.6168 | 168818.7658 | 1.2735 | 182.5381 | 546679.5543 | 1.0007
16.78 | 142.4052 | 1352.5349 | 168443.2029 | 1.2714 | 182.394 | 544999.0502 | 1.0007
16.79 | 142.1231 | 1352.111 | 168253.0263 | 1.2706 | 182.394 | 544431.8346 | 1.0007
16.8 | 141.4825 | 1351.0311 | 167878.9624 | 1.2685 | 182.2501 | 542758.691 | 1.0007
16.81 | 141.2017 | 1350.6083 | 167689.6541 | 1.2677 | 182.2501 | 542194.3371 | 1.0007
16.82 | 140.5638 | 1349.5305 | 167317.0822 | 1.2656 | 182.1066 | 540528.5186 | 1.0007
16.83 | 140.2843 | 1349.1088 | 167128.6385 | 1.2648 | 182.1066 | 539967.0124 | 1.0007
16.84 | 139.6489 | 1348.033 | 166757.5517 | 1.2627 | 181.9633 | 538308.4838 | 1.0007
16.85 | 139.3707 | 1347.6125 | 166569.9685 | 1.2619 | 181.9633 | 537749.8114 | 1.0007
16.86 | 138.7378 | 1346.5386 | 166200.36 | 1.2599 | 181.8202 | 536098.5376 | 1.0007
16.87 | 138.461 | 1346.1193 | 166013.6335 | 1.2591 | 181.8202 | 535542.6852 | 1.0007
16.88 | 137.8306 | 1345.0474 | 165645.4963 | 1.257 | 181.6774 | 533898.6314 | 1.0007
16.89 | 137.5551 | 1344.6293 | 165459.6227 | 1.2562 | 181.6774 | 533345.5851 | 1.0007
16.9 | 136.9272 | 1343.5594 | 165092.9501 | 1.2541 | 181.5349 | 531708.7167 | 1.0007
16.91 | 136.6531 | 1343.1424 | 164907.9255 | 1.2533 | 181.5349 | 531158.4629 | 1.0007
16.92 | 136.0277 | 1342.0745 | 164542.7107 | 1.2513 | 181.3927 | 529528.7453 | 1.0007
16.93 | 135.7548 | 1341.6586 | 164358.5313 | 1.2505 | 181.3927 | 528981.2703 | 1.0007
16.94 | 135.1305 | 1340.5742 | 163994.7675 | 1.2484 | 181.2507 | 527358.6692 | 1.0007
16.95 | 134.8596 | 1340.1503 | 163813.2512 | 1.2476 | 181.2507 | 526813.9595 | 1.0007
16.96 | 134.2376 | 1339.0611 | 163451.5491 | 1.2456 | 181.109 | 525198.4408 | 1.0007
16.97 | 133.9681 | 1338.6378 | 163271.2459 | 1.2448 | 181.109 | 524656.4841 | 1.0007
16.98 | 133.3484 | 1337.55 | 162910.8856 | 1.2427 | 180.9675 | 523048.0188 | 1.0007
16.99 | 133.0802 | 1337.1278 | 162731.3829 | 1.242 | 180.9675 | 522508.8025 | 1.0007
17 | 132.4629 | 1336.0415 | 162372.4386 | 1.2399 | 180.8263 | 520907.3579 | 1.0007
17.01 | 132.1959 | 1335.6203 | 162193.7296 | 1.2391 | 180.8263 | 520370.8685 | 1.0007
17.02 | 131.5811 | 1334.5356 | 161836.1937 | 1.2371 | 180.6854 | 518776.4108 | 1.0007
17.03 | 131.3154 | 1334.1155 | 161658.2752 | 1.2363 | 180.6854 | 518242.6348 | 1.0007
17.04 | 130.703 | 1333.0324 | 161302.1415 | 1.2343 | 180.5447 | 516655.1305 | 1.0007
17.05 | 130.4386 | 1332.6132 | 161125.0102 | 1.2335 | 180.5447 | 516124.0547 | 1.0007
17.06 | 129.8286 | 1331.5317 | 160770.2723 | 1.2315 | 180.4043 | 514543.4704 | 1.0007
17.07 | 129.5654 | 1331.1135 | 160593.9249 | 1.2307 | 180.4043 | 514015.0814 | 1.0007
17.08 | 128.9578 | 1330.0337 | 160240.5766 | 1.2287 | 180.2641 | 512441.3838 | 1.0007
17.09 | 128.6958 | 1329.6165 | 160065.0099 | 1.2279 | 180.2641 | 511915.6685 | 1.0007
17.1 | 128.0906 | 1328.5382 | 159713.0449 | 1.2259 | 180.1242 | 510348.8246 | 1.0007
17.11 | 127.8299 | 1328.122 | 159538.2556 | 1.2251 | 180.1242 | 509825.7698 | 1.0007
17.12 | 127.2271 | 1327.0454 | 159187.6677 | 1.2231 | 179.9845 | 508265.7468 | 1.0007
17.13 | 126.9675 | 1326.6302 | 159013.6525 | 1.2223 | 179.9845 | 507745.3394 | 1.0007
17.14 | 126.3671 | 1325.5551 | 158664.4355 | 1.2203 | 179.8451 | 506192.1045 | 1.0007
17.15 | 126.1088 | 1325.1409 | 158491.1913 | 1.2195 | 179.8451 | 505674.3315 | 1.0007
17.16 | 125.5107 | 1324.0675 | 158143.339 | 1.2175 | 179.706 | 504127.8523 | 1.0007
17.17 | 125.2536 | 1323.6543 | 157970.8625 | 1.2168 | 179.706 | 503612.7007 | 1.0007
17.18 | 124.6579 | 1322.5824 | 157624.3688 | 1.2148 | 179.5671 | 502072.9448 | 1.0007
17.19 | 124.402 | 1322.1703 | 157452.6569 | 1.214 | 179.5671 | 501560.4017 | 1.0007
17.2 | 123.8086 | 1321.1 | 157107.5156 | 1.212 | 179.4285 | 500027.3369 | 1.0007
17.21 | 123.5539 | 1320.6888 | 156936.5649 | 1.2112 | 179.4285 | 499517.3895 | 1.0007
17.22 | 122.9629 | 1319.6202 | 156592.7701 | 1.2092 | 179.2901 | 497990.9837 | 1.0007
17.23 | 122.7094 | 1319.21 | 156422.5775 | 1.2085 | 179.2901 | 497483.6193 | 1.0007
17.24 | 122.1206 | 1318.1429 | 156080.1231 | 1.2065 | 179.152 | 495963.8407 | 1.0007
17.25 | 121.8683 | 1317.7338 | 155910.6854 | 1.2057 | 179.152 | 495459.0465 | 1.0007
17.26 | 121.2819 | 1316.6683 | 155569.5653 | 1.2037 | 179.0141 | 493945.8634 | 1.0007
17.27 | 121.0307 | 1316.2602 | 155400.8793 | 1.203 | 179.0141 | 493443.6267 | 1.0007
17.28 | 120.4466 | 1315.1963 | 155061.0876 | 1.201 | 178.8765 | 491937.0077 | 1.0007
17.29 | 120.1966 | 1314.7892 | 154893.1502 | 1.2003 | 178.8765 | 491437.3159 | 1.0007
17.3 | 119.6148 | 1313.7269 | 154554.6808 | 1.1983 | 178.7391 | 489937.2296 | 1.0007
17.31 | 119.366 | 1313.3208 | 154387.4888 | 1.1975 | 178.7391 | 489440.0702 | 1.0007
17.32 | 118.7864 | 1312.2601 | 154050.3359 | 1.1955 | 178.602 | 487946.4853 | 1.0007
17.33 | 118.5388 | 1311.855 | 153883.8862 | 1.1948 | 178.602 | 487451.8458 | 1.0007
17.34 | 117.9615 | 1310.7959 | 153548.0438 | 1.1928 | 178.4651 | 485964.7314 | 1.0007
17.35 | 117.715 | 1310.3918 | 153382.3332 | 1.1921 | 178.4651 | 485472.5994 | 1.0007
17.36 | 117.14 | 1309.3343 | 153047.7956 | 1.1901 | 178.3285 | 483991.9246 | 1.0007
17.37 | 116.8947 | 1308.9312 | 152882.821 | 1.1894 | 178.3285 | 483502.2877 | 1.0007
17.38 | 116.3219 | 1307.8753 | 152549.5821 | 1.1874 | 178.1921 | 482028.0218 | 1.0007
17.39 | 116.0777 | 1307.4732 | 152385.3404 | 1.1867 | 178.1921 | 481540.8677 | 1.0007
17.4 | 115.5071 | 1306.419 | 152053.3946 | 1.1847 | 178.056 | 480072.9801 | 1.0007
17.41 | 115.2641 | 1306.0178 | 151889.8827 | 1.184 | 178.056 | 479588.2966 | 1.0007
17.42 | 114.6958 | 1304.9652 | 151559.224 | 1.182 | 177.9201 | 478126.7569 | 1.0007
17.43 | 114.4539 | 1304.565 | 151396.4388 | 1.1813 | 177.9201 | 477644.5317 | 1.0007
17.44 | 113.8878 | 1303.514 | 151067.0615 | 1.1793 | 177.7845 | 476189.3099 | 1.0007
17.45 | 113.647 | 1303.1149 | 150905 | 1.1786 | 177.7845 | 475709.5309 | 1.0007
17.46 | 113.0831 | 1302.0654 | 150576.8984 | 1.1767 | 177.6491 | 474260.5967 | 1.0007
17.47 | 112.8435 | 1301.6673 | 150415.5574 | 1.1759 | 177.6491 | 473783.2519 | 1.0007
17.48 | 112.2817 | 1300.6195 | 150088.7258 | 1.174 | 177.5139 | 472340.5754 | 1.0007
17.49 | 112.0433 | 1300.2224 | 149928.1023 | 1.1733 | 177.5139 | 471865.6527 | 1.0007
17.5 | 111.4837 | 1299.1761 | 149602.535 | 1.1713 | 177.379 | 470429.2042 | 1.0007
17.51 | 111.2464 | 1298.78 | 149442.6259 | 1.1706 | 177.379 | 469956.6917 | 1.0007
17.52 | 110.6889 | 1297.7354 | 149118.3172 | 1.1687 | 177.2444 | 468526.4416 | 1.0007
17.53 | 110.4527 | 1297.3402 | 148959.1196 | 1.1679 | 177.2444 | 468056.3273 | 1.0007
17.54 | 109.8975 | 1296.2972 | 148636.0638 | 1.166 | 177.11 | 466632.2462 | 1.0007
17.55 | 109.6624 | 1295.9031 | 148477.5746 | 1.1653 | 177.11 | 466164.5183 | 1.0007
17.56 | 109.1093 | 1294.8617 | 148155.7662 | 1.1634 | 176.9758 | 464746.5769 | 1.0007
17.57 | 108.8753 | 1294.4685 | 147997.9823 | 1.1626 | 176.9758 | 464281.2236 | 1.0007
17.58 | 108.3243 | 1293.4287 | 147677.4157 | 1.1607 | 176.8419 | 462869.3926 | 1.0007
17.59 | 108.0914 | 1293.0366 | 147520.3342 | 1.16 | 176.8419 | 462406.4022 | 1.0007
17.6 | 107.5426 | 1291.9984 | 147201.0038 | 1.1581 | 176.7082 | 461000.6528 | 1.0007
17.61 | 107.3108 | 1291.6072 | 147044.6217 | 1.1574 | 176.7082 | 460540.0135 | 1.0007
17.62 | 106.764 | 1290.5706 | 146726.522 | 1.1555 | 176.5748 | 459140.3168 | 1.0007
17.63 | 106.5333 | 1290.1805 | 146570.8363 | 1.1547 | 176.5748 | 458682.017 | 1.0007
17.64 | 105.9887 | 1289.1454 | 146253.9618 | 1.1528 | 176.4416 | 457288.3443 | 1.0007
17.65 | 105.7591 | 1288.7563 | 146098.9695 | 1.1521 | 176.4416 | 456832.3725 | 1.0007
17.66 | 105.2166 | 1287.7229 | 145783.3148 | 1.1502 | 176.3086 | 455444.6952 | 1.0007
17.67 | 104.9881 | 1287.3348 | 145629.0129 | 1.1495 | 176.3086 | 454991.0398 | 1.0007
17.68 | 104.4477 | 1286.3029 | 145314.5724 | 1.1476 | 176.1759 | 453609.3297 | 1.0007
17.69 | 104.2202 | 1285.9158 | 145160.9581 | 1.1469 | 176.1759 | 453157.9792 | 1.0007
17.7 | 103.6819 | 1284.8856 | 144847.7264 | 1.145 | 176.0434 | 451782.2079 | 1.0007
17.71 | 103.4555 | 1284.4995 | 144694.7967 | 1.1443 | 176.0434 | 451333.151 | 1.0007
17.72 | 102.9192 | 1283.4708 | 144382.7684 | 1.1424 | 175.9111 | 449963.2903 | 1.0007
17.73 | 102.6939 | 1283.0857 | 144230.5203 | 1.1417 | 175.9111 | 449516.5156 | 1.0007
17.74 | 102.1597 | 1282.0586 | 143919.6901 | 1.1398 | 175.7791 | 448152.5377 | 1.0007
17.75 | 101.9354 | 1281.6745 | 143768.1207 | 1.1391 | 175.7791 | 447708.0339 | 1.0007
17.76 | 101.4033 | 1280.649 | 143458.4832 | 1.1372 | 175.6474 | 446349.911 | 1.0007
17.77 | 101.1801 | 1280.2659 | 143307.5897 | 1.1365 | 175.6474 | 445907.6668 | 1.0007
17.78 | 100.65 | 1279.242 | 142999.1395 | 1.1347 | 175.5158 | 444555.3712 | 1.0007
17.79 | 100.4279 | 1278.8599 | 142848.919 | 1.134 | 175.5158 | 444115.3754 | 1.0007
17.8 | 99.8998 | 1277.8376 | 142541.6509 | 1.1321 | 175.3845 | 442768.8795 | 1.0007
17.81 | 99.6787 | 1277.4565 | 142392.1003 | 1.1314 | 175.3845 | 442331.1211 | 1.0007
17.82 | 99.1527 | 1276.4358 | 142086.0091 | 1.1295 | 175.2535 | 440990.3975 | 1.0007
17.83 | 98.9326 | 1276.0557 | 141937.1257 | 1.1288 | 175.2535 | 440554.8652 | 1.0007
17.84 | 98.4086 | 1275.0366 | 141632.206 | 1.127 | 175.1226 | 439219.8868 | 1.0007
17.85 | 98.1896 | 1274.6575 | 141483.9869 | 1.1263 | 175.1226 | 438786.5697 | 1.0007
17.86 | 97.6676 | 1273.64 | 141180.2335 | 1.1244 | 174.992 | 437457.3093 | 1.0007
17.87 | 97.4496 | 1273.2619 | 141032.6759 | 1.1237 | 174.992 | 437026.1964 | 1.0007
17.88 | 96.9296 | 1272.2459 | 140730.0836 | 1.1219 | 174.8617 | 435702.6271 | 1.0007
17.89 | 96.7126 | 1271.8688 | 140583.1847 | 1.1212 | 174.8617 | 435273.7074 | 1.0007
17.9 | 96.1946 | 1270.8545 | 140281.7483 | 1.1193 | 174.7315 | 433955.8023 | 1.0007
17.91 | 95.9786 | 1270.4784 | 140135.5052 | 1.1186 | 174.7315 | 433529.0649 | 1.0007
17.92 | 95.4626 | 1269.4656 | 139835.2196 | 1.1168 | 174.6016 | 432216.7974 | 1.0007
17.93 | 95.2477 | 1269.0905 | 139689.6294 | 1.1161 | 174.6016 | 431792.2316 | 1.0007
17.94 | 94.7336 | 1268.0793 | 139390.4895 | 1.1142 | 174.472 | 430485.575 | 1.0007
17.95 | 94.5197 | 1267.7052 | 139245.5495 | 1.1136 | 174.472 | 430063.1699 | 1.0007
17.96 | 94.0076 | 1266.6956 | 138947.5501 | 1.1117 | 174.3425 | 428762.098 | 1.0007
17.97 | 93.7947 | 1266.3225 | 138803.2575 | 1.111 | 174.3425 | 428341.8429 | 1.0007
17.98 | 93.2846 | 1265.3145 | 138506.3936 | 1.1092 | 174.2133 | 427046.3293 | 1.0007
17.99 | 93.0727 | 1264.9423 | 138362.7456 | 1.1085 | 174.2133 | 426628.2135 | 1.0007
18 | 92.5645 | 1263.9359 | 138067.0121 | 1.1067 | 174.0843 | 425338.2321 | 1.0007
18.01 | 92.3536 | 1263.5648 | 137924.0059 | 1.106 | 174.0843 | 424922.245 | 1.0007
18.02 | 91.8473 | 1262.5599 | 137629.3978 | 1.1042 | 173.9556 | 423637.7698 | 1.0007
18.03 | 91.6374 | 1262.1898 | 137487.0306 | 1.1035 | 173.9556 | 423223.9008 | 1.0007
18.04 | 91.1331 | 1261.1865 | 137193.5429 | 1.1017 | 173.8271 | 421944.9059 | 1.0007
18.05 | 90.9242 | 1260.8174 | 137051.8121 | 1.101 | 173.8271 | 421533.1445 | 1.0007
18.06 | 90.4218 | 1259.8157 | 136759.4398 | 1.0992 | 173.6988 | 420259.6042 | 1.0007
18.07 | 90.2139 | 1259.4475 | 136618.3424 | 1.0985 | 173.6988 | 419849.9399 | 1.0007
18.08 | 89.7134 | 1258.4474 | 136327.0806 | 1.0967 | 173.5707 | 418581.8286 | 1.0007
18.09 | 89.5064 | 1258.0803 | 136186.614 | 1.096 | 173.5707 | 418174.2509 | 1.0007
18.1 | 89.0078 | 1257.0817 | 135896.4577 | 1.0942 | 173.4429 | 416911.5431 | 1.0007
18.11 | 88.8019 | 1256.7156 | 135756.6193 | 1.0936 | 173.4429 | 416506.0418 | 1.0007
18.12 | 88.3051 | 1255.7186 | 135467.5635 | 1.0917 | 173.3153 | 415248.7121 | 1.0007
18.13 | 88.1002 | 1255.3534 | 135328.3505 | 1.0911 | 173.3153 | 414845.2767 | 1.0007
18.14 | 87.6053 | 1254.3581 | 135040.3904 | 1.0893 | 173.1879 | 413593.2999 | 1.0007
18.15 | 87.4013 | 1253.9939 | 134901.8 | 1.0886 | 173.1879 | 413191.9203 | 1.0007
18.16 | 86.9084 | 1253.0001 | 134614.9308 | 1.0868 | 173.0607 | 411945.2713 | 1.0007
18.17 | 86.7053 | 1252.6369 | 134476.9604 | 1.0861 | 173.0607 | 411545.9372 | 1.0007
18.18 | 86.2142 | 1251.6447 | 134191.1772 | 1.0843 | 172.9338 | 410304.5911 | 1.0007
18.19 | 86.0121 | 1251.2825 | 134053.8242 | 1.0837 | 172.9338 | 409907.2922 | 1.0007
18.2 | 85.5229 | 1250.2918 | 133769.1221 | 1.0819 | 172.8071 | 408671.2242 | 1.0007
18.21 | 85.3218 | 1249.9306 | 133632.3837 | 1.0812 | 172.8071 | 408275.9505 | 1.0007
18.22 | 84.8344 | 1248.9415 | 133348.758 | 1.0794 | 172.6806 | 407045.1358 | 1.0007
18.23 | 84.6342 | 1248.5813 | 133212.6316 | 1.0788 | 172.6806 | 406651.8771 | 1.0007
18.24 | 84.1487 | 1247.5937 | 132930.0774 | 1.077 | 172.5543 | 405426.2913 | 1.0007
18.25 | 83.9494 | 1247.2345 | 132794.5604 | 1.0764 | 172.5543 | 405035.0376 | 1.0007
18.26 | 83.4657 | 1246.2486 | 132513.0731 | 1.0746 | 172.4283 | 403814.6561 | 1.0007
18.27 | 83.2675 | 1245.8903 | 132378.1628 | 1.0739 | 172.4283 | 403425.3975 | 1.0007
18.28 | 82.7856 | 1244.9059 | 132097.7376 | 1.0721 | 172.3025 | 402210.196 | 1.0007
18.29 | 82.5882 | 1244.5487 | 131963.4313 | 1.0715 | 172.3025 | 401822.9224 | 1.0007
18.3 | 82.1082 | 1243.5658 | 131684.0635 | 1.0697 | 172.1769 | 400612.8767 | 1.0007
18.31 | 81.9118 | 1243.2096 | 131550.3587 | 1.0691 | 172.1769 | 400227.5784 | 1.0007
18.32 | 81.4335 | 1242.2283 | 131272.0436 | 1.0673 | 172.0515 | 399022.6644 | 1.0007
18.33 | 81.238 | 1241.873 | 131138.9377 | 1.0666 | 172.0515 | 398639.3314 | 1.0007
18.34 | 80.7616 | 1240.8933 | 130861.6707 | 1.0649 | 171.9263 | 397439.5252 | 1.0007
18.35 | 80.567 | 1240.539 | 130729.1611 | 1.0642 | 171.9263 | 397058.1478 | 1.0007
18.36 | 80.0924 | 1239.5609 | 130452.9374 | 1.0625 | 171.8014 | 395863.4255 | 1.0007
18.37 | 79.8987 | 1239.2076 | 130321.0215 | 1.0618 | 171.8014 | 395483.9939 | 1.0007
18.38 | 79.4258 | 1238.231 | 130045.8366 | 1.0601 | 171.6767 | 394294.3318 | 1.0007
18.39 | 79.2331 | 1237.8787 | 129914.5118 | 1.0594 | 171.6767 | 393916.8364 | 1.0007
18.4 | 78.762 | 1236.9037 | 129640.3611 | 1.0577 | 171.5522 | 392732.2109 | 1.0007
18.41 | 78.5702 | 1236.5523 | 129509.6249 | 1.057 | 171.5522 | 392356.6419 | 1.0007
18.42 | 78.1009 | 1235.5789 | 129236.5038 | 1.0553 | 171.4279 | 391177.0295 | 1.0007
18.43 | 77.91 | 1235.2285 | 129106.3536 | 1.0546 | 171.4279 | 390803.3774 | 1.0007
18.44 | 77.4424 | 1234.2566 | 128834.2576 | 1.0529 | 171.3038 | 389628.7548 | 1.0007
18.45 | 77.2524 | 1233.9072 | 128704.6908 | 1.0523 | 171.3038 | 389257.0099 | 1.0007
18.46 | 76.7866 | 1232.9369 | 128433.6153 | 1.0505 | 171.18 | 388087.3539 | 1.0007
18.47 | 76.5975 | 1232.5885 | 128304.6294 | 1.0499 | 171.18 | 387717.5068 | 1.0007
18.48 | 76.1335 | 1231.6197 | 128034.57 | 1.0481 | 171.0563 | 386552.7942 | 1.0007
18.49 | 75.9453 | 1231.2722 | 127906.1625 | 1.0475 | 171.0563 | 386184.8354 | 1.0007