## Summary
Parameter | Symbol | Value | Units
MATLAB Function Name | function_name | MuleSim3 | -
Date and Time Simulated | time_stamp | 2019-03-29 22:50 | -
CEA File Name | CEA_f | Boundless_CEA | -
Input File Name | input_f | MuleSim3INPUT | -
Elapsed Simulation Time | time_sim | 0.87449 | s
Operating System and Version | computer_name | PCWIN64 | -
Oxidizer 1 Mass Fraction | N2O_L__298_15K | 1 | -
Fuel 1 Mass Fraction | C32H66_a_ | 0.93 | -
Fuel 2 Mass Fraction | AL | 0.05 | -
Fuel 3 Mass Fraction | C8H16_1_minusoctene | 0.02 | -
Tank Volume | V_tank | 0.025866 | m^3
Initial Mass of Oxidizer in Tank | m_ox_tank_init | 15.4 | kg
Initial Oxidizer Tank Pressure | p_tank_init | 4933902 | Pa
Feed system pressure drop | p_feed | 100000 | Pa
Injector orifice diameter | d_inj | 0.003048 | m
Number of Injector Orifices | n_inj | 12 | -
Injector discharge coefficient | Cd_inj | 0.27 | -
Fuel Grain Length | L | 0.4191 | m
Fuel Grain Initial Diameter | d_port_init | 0.055 | m
Density of Fuel | rho_f | 962 | kg/m^3
Fuel Grain Outer Diameter | d_f | 0.171 | m
Regression Rate Constant | a | 0.000155 | m/s
Regression Rate Exponent | n | 0.5 | -
Nozzle Throat Diameter | d_th | 0.040716 | m
Nozzle Area Ratio | A_ratio_nozzle | 5 | -
Atmospheric Pressure | p_atm | 101325 | Pa
Initial Combustion Chamber Pressure | p_cc_init | 101326 | Pa
Initial Combustion Chamber Temperature | T_cc_init | 292 | K
Discharge Correction Factor | zeta_d | 1.07 | -
Characteristic Velocity Correction Factor | zeta_cstar | 0.95 | -
Thrust Coefficient Correction Factor | zeta_CF | 0.9 | -
Time Step | del_time | 0.01 | s
Max Burn Time | time_max | 20 | s
Do you want to graph the results? (Yes = 1) | graph | 1 | -
Do you want to save output? (Yes = 1) | save | 1 | -
Burn Time | burn_time | 9.14 | s
Peak Thrust | max(F_thrust) | 3805.9937 | N
Average Thrust | mean(F_thrust) | 2136.7882 | N
Total Impulse | I_tot | 31259.4988 | N*s
Specific Impulse | I_sp | 178.4632 | s
Average O/F Ratio | mean(OF) | 4.0133 | -
Average Oxidizer Mass Flow | mean(m_dot_ox_in) | 1.0001 | kg/s
Average Fuel Mass Flow | mean(m_dot_f) | 0.22142 | kg/s
Total Oxidizer Mass Consumed | m_ox | 14.6175 | kg
Total Fuel Mass Consumed | m_f | 3.2377 | kg
Average Regression Rate | mean(r_dot) | 0.0020555 | m/s
Final Port Diameter | d_port_f | 0.11513 | m
Maximum Combustion Chamber Pressure | max(T_cc) | 2733.6647 | K
Maximum Combustion Chamber Temperature | max(p_cc) | 1909059.4168 | Pa
Tank Pressure Error | e_ptank | 14.9887 | %
Combustion Chamber Pressure Error | e_pcc | 25.6674 | %
Thrust Error | e_Fthrust | 32.7885 | %

## Time Data
Time | Thrust | T_cc | p_cc | OF | T_tank | p_tank | x_tank
[s] | [N] | [K] | [Pa] | [-] | [K] | [Pa] | [-]
0 | 163.5659 | 292 | 382421.6782 | 4.3255 | 292.1041 | 4933902 | 0.079068
0.01 | 3211.2663 | 2214.0361 | 1151012.3303 | 5.2943 | 292.1041 | 4933902 | 0.079092
0.02 | 3708.2315 | 2569.6941 | 1523711.1259 | 5.5643 | 292.0762 | 4930779.0379 | 0.079555
0.03 | 3805.9937 | 2679.5793 | 1732163.6726 | 5.6137 | 292.0762 | 4930779.0379 | 0.079596
0.04 | 3777.1822 | 2718.0387 | 1827997.2816 | 5.5898 | 292.0393 | 4926645.855 | 0.0802
0.05 | 3727.7339 | 2730.4093 | 1867254.872 | 5.5552 | 292.0393 | 4926645.855 | 0.080242
0.06 | 3687.2871 | 2733.4503 | 1882783.6304 | 5.5277 | 292.0026 | 4922534.1292 | 0.080843
0.07 | 3661.144 | 2733.6647 | 1889549.8203 | 5.5101 | 292.0026 | 4922534.1292 | 0.080884
0.08 | 3644.5309 | 2733.4395 | 1892564.7847 | 5.4989 | 291.9666 | 4918498.9049 | 0.081474
0.09 | 3634.9522 | 2733.0695 | 1894399.8882 | 5.4925 | 291.9666 | 4918498.9049 | 0.081516
0.1 | 3628.2722 | 2732.5685 | 1895301.5058 | 5.4882 | 291.9309 | 4914497.2075 | 0.082101
0.11 | 3624.4503 | 2732.1899 | 1896171.502 | 5.4858 | 291.9309 | 4914497.2075 | 0.082144
0.12 | 3621.216 | 2732.0983 | 1896620.3614 | 5.4836 | 291.8953 | 4910508.7077 | 0.082727
0.13 | 3619.3282 | 2731.956 | 1897246.6635 | 5.4824 | 291.8953 | 4910508.7077 | 0.08277
0.14 | 3617.195 | 2731.9934 | 1897555.2814 | 5.4809 | 291.8597 | 4906526.6742 | 0.083352
0.15 | 3615.8921 | 2731.9202 | 1898098.4277 | 5.4801 | 291.8597 | 4906526.6742 | 0.083396
0.16 | 3614.0434 | 2731.9936 | 1898353.1112 | 5.4788 | 291.8242 | 4902549.0589 | 0.083977
0.17 | 3612.9228 | 2731.9384 | 1898860.1264 | 5.4781 | 291.8242 | 4902549.0589 | 0.084022
0.18 | 3611.1783 | 2732.0202 | 1899086.8219 | 5.4769 | 291.7887 | 4898575.2393 | 0.084603
0.19 | 3610.1201 | 2731.9679 | 1899572.063 | 5.4762 | 291.7887 | 4898575.2393 | 0.084649
0.2 | 3608.4141 | 2732.0499 | 1899778.8462 | 5.475 | 291.7533 | 4894605.0173 | 0.085229
0.21 | 3607.3824 | 2731.9962 | 1900246.9091 | 5.4744 | 291.7533 | 4894605.0173 | 0.085276
0.22 | 3605.6952 | 2732.076 | 1900436.5088 | 5.4732 | 291.7178 | 4890638.3215 | 0.085855
0.23 | 3604.6791 | 2732.0196 | 1900889.0725 | 5.4725 | 291.7178 | 4890638.3215 | 0.085902
0.24 | 3603.0433 | 2732.0965 | 1901062.6202 | 5.4714 | 291.6825 | 4886675.1187 | 0.086481
0.25 | 3602.0393 | 2732.0372 | 1901500.4899 | 5.4707 | 291.6825 | 4886675.1187 | 0.08653
0.26 | 3600.3754 | 2732.1112 | 1901658.6343 | 5.4696 | 291.6471 | 4882715.3874 | 0.087108
0.27 | 3599.3822 | 2732.0487 | 1902082.3468 | 5.4689 | 291.6471 | 4882715.3874 | 0.087157
0.28 | 3597.7282 | 2732.1198 | 1902225.5834 | 5.4678 | 291.6118 | 4878759.1098 | 0.087735
0.29 | 3596.7454 | 2732.0544 | 1902635.5855 | 5.4672 | 291.6118 | 4878759.1098 | 0.087785
0.3 | 3595.1008 | 2732.1227 | 1902764.3531 | 5.466 | 291.5765 | 4874806.2698 | 0.088362
0.31 | 3594.1279 | 2732.0544 | 1903161.0541 | 5.4654 | 291.5765 | 4874806.2698 | 0.088413
0.32 | 3592.4924 | 2732.1198 | 1903275.7643 | 5.4642 | 291.5412 | 4870856.8522 | 0.08899
0.33 | 3591.5291 | 2732.0487 | 1903659.5521 | 5.4636 | 291.5412 | 4870856.8522 | 0.089041
0.34 | 3589.9025 | 2732.1115 | 1903760.5979 | 5.4625 | 291.506 | 4866910.8422 | 0.089617
0.35 | 3588.9873 | 2732.0376 | 1904131.844 | 5.4619 | 291.506 | 4866910.8422 | 0.08967
0.36 | 3587.3693 | 2732.0977 | 1904219.6028 | 5.4607 | 291.4708 | 4862968.2256 | 0.090246
0.37 | 3586.4243 | 2732.0212 | 1904578.6643 | 5.4602 | 291.4708 | 4862968.2256 | 0.090299
0.38 | 3584.8146 | 2732.0788 | 1904653.4994 | 5.459 | 291.4356 | 4859028.9888 | 0.090874
0.39 | 3583.8785 | 2731.9997 | 1905000.7201 | 5.4584 | 291.4356 | 4859028.9888 | 0.090928
0.4 | 3582.2769 | 2732.0548 | 1905062.9815 | 5.4573 | 291.4005 | 4855093.1184 | 0.091503
0.41 | 3581.3494 | 2731.9732 | 1905398.6927 | 5.4567 | 291.4005 | 4855093.1184 | 0.091558
0.42 | 3579.7556 | 2732.0258 | 1905448.7178 | 5.4556 | 291.3654 | 4851160.6016 | 0.092132
0.43 | 3578.8365 | 2731.9418 | 1905773.2384 | 5.455 | 291.3654 | 4851160.6016 | 0.092188
0.44 | 3577.2504 | 2731.9921 | 1905811.3526 | 5.4539 | 291.3303 | 4847231.4262 | 0.092762
0.45 | 3576.3394 | 2731.9057 | 1906124.9903 | 5.4533 | 291.3303 | 4847231.4262 | 0.092819
0.46 | 3574.755 | 2731.9537 | 1906149.0701 | 5.4522 | 291.2946 | 4843297.6222 | 0.093394
0.47 | 3573.8885 | 2731.864 | 1906450.9501 | 5.4516 | 291.2946 | 4843297.6222 | 0.093451
0.48 | 3572.3084 | 2731.9095 | 1906462.4211 | 5.4505 | 291.2588 | 4839359.2661 | 0.094027
0.49 | 3571.4094 | 2731.8169 | 1906753.4258 | 5.4499 | 291.2588 | 4839359.2661 | 0.094085
0.5 | 3569.8359 | 2731.8601 | 1906753.6406 | 5.4488 | 291.223 | 4835423.8299 | 0.09466
0.51 | 3568.9442 | 2731.7653 | 1907034.5278 | 5.4483 | 291.223 | 4835423.8299 | 0.09472
0.52 | 3567.3774 | 2731.8063 | 1907023.9425 | 5.4472 | 291.1873 | 4831491.3134 | 0.095294
0.53 | 3566.4931 | 2731.7093 | 1907295.0405 | 5.4466 | 291.1873 | 4831491.3134 | 0.095355
0.54 | 3564.9328 | 2731.7483 | 1907273.951 | 5.4455 | 291.1516 | 4827561.7165 | 0.095929
0.55 | 3564.0556 | 2731.6492 | 1907535.5259 | 5.4449 | 291.1516 | 4827561.7165 | 0.09599
0.56 | 3562.5017 | 2731.6862 | 1907504.2041 | 5.4438 | 291.116 | 4823635.0745 | 0.096564
0.57 | 3561.6314 | 2731.585 | 1907756.5082 | 5.4433 | 291.116 | 4823635.0745 | 0.096626
0.58 | 3560.0837 | 2731.6201 | 1907715.2102 | 5.4422 | 291.0803 | 4819711.3785 | 0.097199
0.59 | 3559.2575 | 2731.5169 | 1907958.4844 | 5.4417 | 291.0803 | 4819711.3785 | 0.097262
0.6 | 3557.7158 | 2731.5501 | 1907907.4568 | 5.4406 | 291.0447 | 4815790.6202 | 0.097835
0.61 | 3556.8588 | 2731.4449 | 1908141.9336 | 5.44 | 291.0447 | 4815790.6202 | 0.097899
0.62 | 3555.323 | 2731.4762 | 1908081.4148 | 5.4389 | 291.0091 | 4811872.7913 | 0.098472
0.63 | 3554.4724 | 2731.3692 | 1908307.3188 | 5.4384 | 291.0091 | 4811872.7913 | 0.098537
0.64 | 3552.9423 | 2731.3987 | 1908237.5393 | 5.4373 | 290.9736 | 4807957.884 | 0.099109
0.65 | 3552.098 | 2731.2898 | 1908455.0876 | 5.4368 | 290.9736 | 4807957.884 | 0.099175
0.66 | 3550.5735 | 2731.3175 | 1908376.2706 | 5.4357 | 290.938 | 4804045.8906 | 0.099746
0.67 | 3549.7353 | 2731.2068 | 1908585.6735 | 5.4352 | 290.938 | 4804045.8906 | 0.099813
0.68 | 3548.2162 | 2731.2328 | 1908498.0349 | 5.4341 | 290.9025 | 4800136.8038 | 0.10038
0.69 | 3547.384 | 2731.1203 | 1908699.4957 | 5.4336 | 290.9025 | 4800136.8038 | 0.10045
0.7 | 3545.8701 | 2731.1447 | 1908603.2447 | 5.4325 | 290.8671 | 4796230.6165 | 0.10102
0.71 | 3545.0438 | 2731.0305 | 1908796.9603 | 5.432 | 290.8671 | 4796230.6165 | 0.10109
0.72 | 3543.5726 | 2731.0532 | 1908692.2994 | 5.4309 | 290.8316 | 4792327.3218 | 0.10166
0.73 | 3542.7519 | 2730.9373 | 1908878.4603 | 5.4304 | 290.8316 | 4792327.3218 | 0.10173
0.74 | 3541.2481 | 2730.9584 | 1908765.5859 | 5.4293 | 290.7962 | 4788426.9131 | 0.1023
0.75 | 3540.433 | 2730.8408 | 1908944.3767 | 5.4288 | 290.7962 | 4788426.9131 | 0.10237
0.76 | 3538.9341 | 2730.8604 | 1908823.4789 | 5.4277 | 290.7608 | 4784529.3842 | 0.10294
0.77 | 3538.1243 | 2730.7412 | 1908995.0784 | 5.4272 | 290.7608 | 4784529.3842 | 0.10301
0.78 | 3536.6302 | 2730.7593 | 1908866.3416 | 5.4262 | 290.7254 | 4780634.7287 | 0.10358
0.79 | 3535.8258 | 2730.6385 | 1909030.9229 | 5.4257 | 290.7254 | 4780634.7287 | 0.10366
0.8 | 3534.3363 | 2730.6551 | 1908894.526 | 5.4246 | 290.6901 | 4776742.9409 | 0.10423
0.81 | 3533.537 | 2730.5327 | 1909052.257 | 5.4241 | 290.6901 | 4776742.9409 | 0.1043
0.82 | 3532.0521 | 2730.5479 | 1908908.3733 | 5.4231 | 290.6547 | 4772854.0151 | 0.10487
0.83 | 3531.2579 | 2730.424 | 1909059.4168 | 5.4226 | 290.6547 | 4772854.0151 | 0.10494
0.84 | 3529.7773 | 2730.4378 | 1908908.2144 | 5.4215 | 290.6194 | 4768967.9456 | 0.10551
0.85 | 3529.0258 | 2730.3125 | 1909052.7283 | 5.421 | 290.6194 | 4768967.9456 | 0.10559
0.86 | 3527.5495 | 2730.3248 | 1908894.3705 | 5.42 | 290.5842 | 4765084.7272 | 0.10615
0.87 | 3526.7651 | 2730.198 | 1909032.5077 | 5.4195 | 290.5842 | 4765084.7272 | 0.10623
0.88 | 3525.2929 | 2730.2091 | 1908867.1528 | 5.4184 | 290.5489 | 4761204.3547 | 0.1068
0.89 | 3524.5132 | 2730.0809 | 1908999.0619 | 5.4179 | 290.5489 | 4761204.3547 | 0.10687
0.9 | 3523.0452 | 2730.0906 | 1908826.8636 | 5.4169 | 290.5137 | 4757326.8233 | 0.10744
0.91 | 3522.2701 | 2729.961 | 1908952.6888 | 5.4164 | 290.5137 | 4757326.8233 | 0.10752
0.92 | 3520.806 | 2729.9694 | 1908773.7964 | 5.4153 | 290.4785 | 4753452.1282 | 0.10809
0.93 | 3520.0354 | 2729.8385 | 1908893.6773 | 5.4149 | 290.4785 | 4753452.1282 | 0.10817
0.94 | 3518.5753 | 2729.8457 | 1908708.2358 | 5.4138 | 290.4434 | 4749580.2647 | 0.10873
0.95 | 3517.8091 | 2729.7134 | 1908822.3083 | 5.4133 | 290.4434 | 4749580.2647 | 0.10881
0.96 | 3516.3527 | 2729.7194 | 1908630.4585 | 5.4123 | 290.4082 | 4745711.2285 | 0.10938
0.97 | 3515.5909 | 2729.5858 | 1908738.8543 | 5.4118 | 290.4082 | 4745711.2285 | 0.10946
0.98 | 3514.1383 | 2729.5906 | 1908540.7332 | 5.4108 | 290.3731 | 4741845.0154 | 0.11003
0.99 | 3513.4187 | 2729.4557 | 1908643.5803 | 5.4103 | 290.3731 | 4741845.0154 | 0.11011
1 | 3511.9697 | 2729.4593 | 1908439.3207 | 5.4093 | 290.338 | 4737981.6211 | 0.11068
1.01 | 3511.2162 | 2729.3233 | 1908536.7435 | 5.4088 | 290.338 | 4737981.6211 | 0.11076
1.02 | 3509.7692 | 2729.3257 | 1908325.8589 | 5.4078 | 290.3025 | 4734125.0439 | 0.11133
1.03 | 3509.0192 | 2729.1882 | 1908417.6969 | 5.4073 | 290.3025 | 4734125.0439 | 0.11141
1.04 | 3507.5733 | 2729.1894 | 1908199.8829 | 5.4063 | 290.2668 | 4730266.0532 | 0.11198
1.05 | 3506.8263 | 2729.0503 | 1908286.07 | 5.4058 | 290.2668 | 4730266.0532 | 0.11207
1.06 | 3505.3832 | 2729.0502 | 1908062.1981 | 5.4048 | 290.2312 | 4726408.706 | 0.11264
1.07 | 3504.6398 | 2728.9098 | 1908143.1984 | 5.4043 | 290.2312 | 4726408.706 | 0.11272
1.08 | 3503.1999 | 2728.9087 | 1907913.6122 | 5.4033 | 290.1956 | 4722553.8758 | 0.11329
1.09 | 3502.4603 | 2728.7672 | 1907989.6243 | 5.4028 | 290.1956 | 4722553.8758 | 0.11338
1.1 | 3501.0235 | 2728.765 | 1907754.4583 | 5.4018 | 290.16 | 4718701.4718 | 0.11395
1.11 | 3500.2875 | 2728.6223 | 1907825.5951 | 5.4013 | 290.16 | 4718701.4718 | 0.11403
1.12 | 3498.8538 | 2728.6191 | 1907584.9749 | 5.4003 | 290.1244 | 4714851.5862 | 0.1146
1.13 | 3498.1582 | 2728.4752 | 1907651.3471 | 5.3998 | 290.1244 | 4714851.5862 | 0.11469
1.14 | 3496.7274 | 2728.471 | 1907405.3842 | 5.3988 | 290.0888 | 4711004.2163 | 0.11526
1.15 | 3495.9986 | 2728.3261 | 1907467.0946 | 5.3983 | 290.0888 | 4711004.2163 | 0.11535
1.16 | 3494.5707 | 2728.3209 | 1907215.8955 | 5.3973 | 290.0533 | 4707159.3594 | 0.11592
1.17 | 3493.8454 | 2728.1749 | 1907273.0434 | 5.3969 | 290.0533 | 4707159.3594 | 0.11601
1.18 | 3492.4204 | 2728.1687 | 1907016.7118 | 5.3958 | 290.0178 | 4703317.0128 | 0.11658
1.19 | 3491.6984 | 2728.0217 | 1907069.3938 | 5.3954 | 290.0178 | 4703317.0128 | 0.11667
1.2 | 3490.2762 | 2728.0146 | 1906808.0307 | 5.3944 | 289.9823 | 4699477.1741 | 0.11724
1.21 | 3489.5576 | 2727.8665 | 1906856.3408 | 5.3939 | 289.9823 | 4699477.1741 | 0.11733
1.22 | 3488.138 | 2727.8584 | 1906590.0443 | 5.3929 | 289.9468 | 4695639.8407 | 0.1179
1.23 | 3487.4227 | 2727.7093 | 1906634.074 | 5.3925 | 289.9468 | 4695639.8407 | 0.11799
1.24 | 3486.0058 | 2727.7004 | 1906362.9399 | 5.3914 | 289.9114 | 4691805.0104 | 0.11856
1.25 | 3485.2937 | 2727.5503 | 1906402.7782 | 5.391 | 289.9114 | 4691805.0104 | 0.11866
1.26 | 3483.8794 | 2727.5404 | 1906126.8998 | 5.39 | 289.876 | 4687972.6811 | 0.11922
1.27 | 3483.1704 | 2727.3894 | 1906162.6334 | 5.3895 | 289.876 | 4687972.6811 | 0.11932
1.28 | 3481.7958 | 2727.3787 | 1905882.1015 | 5.3885 | 289.8406 | 4684142.8505 | 0.11989
1.29 | 3481.0898 | 2727.2267 | 1905913.8149 | 5.3881 | 289.8406 | 4684142.8505 | 0.11998
1.3 | 3479.6805 | 2727.2151 | 1905628.718 | 5.3871 | 289.8052 | 4680315.5167 | 0.12055
1.31 | 3478.9775 | 2727.0621 | 1905656.4936 | 5.3866 | 289.8052 | 4680315.5167 | 0.12065
1.32 | 3477.5706 | 2727.0497 | 1905366.918 | 5.3856 | 289.7698 | 4676490.6778 | 0.12122
1.33 | 3476.8706 | 2726.8958 | 1905390.8359 | 5.3852 | 289.7698 | 4676490.6778 | 0.12132
1.34 | 3475.4661 | 2726.8826 | 1905096.8658 | 5.3842 | 289.7345 | 4672668.3319 | 0.12188
1.35 | 3474.769 | 2726.7278 | 1905117.004 | 5.3837 | 289.7345 | 4672668.3319 | 0.12198
1.36 | 3473.3668 | 2726.7138 | 1904818.7214 | 5.3827 | 289.6992 | 4668848.4775 | 0.12255
1.37 | 3472.6725 | 2726.5581 | 1904835.1561 | 5.3823 | 289.6992 | 4668848.4775 | 0.12265
1.38 | 3471.2726 | 2726.5432 | 1904532.641 | 5.3813 | 289.6639 | 4665031.1127 | 0.12322
1.39 | 3470.5811 | 2726.3867 | 1904545.4464 | 5.3808 | 289.6639 | 4665031.1127 | 0.12332
1.4 | 3469.1833 | 2726.3711 | 1904238.7767 | 5.3798 | 289.6287 | 4661216.2361 | 0.12389
1.41 | 3468.4946 | 2726.2137 | 1904248.0251 | 5.3794 | 289.6287 | 4661216.2361 | 0.12399
1.42 | 3467.099 | 2726.1973 | 1903937.2771 | 5.3784 | 289.5934 | 4657403.8462 | 0.12456
1.43 | 3466.4508 | 2726.0391 | 1903943.0391 | 5.378 | 289.5934 | 4657403.8462 | 0.12466
1.44 | 3465.0573 | 2726.022 | 1903628.2869 | 5.377 | 289.5582 | 4653593.9416 | 0.12523
1.45 | 3464.3739 | 2725.8629 | 1903630.6312 | 5.3765 | 289.5582 | 4653593.9416 | 0.12534
1.46 | 3462.9824 | 2725.845 | 1903311.9474 | 5.3755 | 289.523 | 4649786.5209 | 0.1259
1.47 | 3462.3015 | 2725.6852 | 1903310.941 | 5.3751 | 289.523 | 4649786.5209 | 0.12601
1.48 | 3460.9121 | 2725.6666 | 1902988.3962 | 5.3741 | 289.4879 | 4645981.5831 | 0.12658
1.49 | 3460.2338 | 2725.5059 | 1902984.1046 | 5.3737 | 289.4879 | 4645981.5831 | 0.12668
1.5 | 3458.8463 | 2725.4866 | 1902657.768 | 5.3727 | 289.4527 | 4642179.1269 | 0.12725
1.51 | 3458.1705 | 2725.3252 | 1902650.2549 | 5.3723 | 289.4527 | 4642179.1269 | 0.12736
1.52 | 3456.7849 | 2725.3052 | 1902320.1937 | 5.3713 | 289.4176 | 4638379.1512 | 0.12793
1.53 | 3456.1115 | 2725.143 | 1902309.5216 | 5.3708 | 289.4176 | 4638379.1512 | 0.12804
1.54 | 3454.7278 | 2725.1223 | 1901975.8017 | 5.3698 | 289.3825 | 4634581.6549 | 0.12861
1.55 | 3454.0569 | 2724.9593 | 1901962.0311 | 5.3694 | 289.3825 | 4634581.6549 | 0.12872
1.56 | 3452.6751 | 2724.938 | 1901624.7167 | 5.3684 | 289.3474 | 4630786.6372 | 0.12928
1.57 | 3452.0065 | 2724.7743 | 1901607.9071 | 5.368 | 289.3474 | 4630786.6372 | 0.12939
1.58 | 3450.6251 | 2724.7523 | 1901266.4549 | 5.367 | 289.3121 | 4626992.8463 | 0.12996
1.59 | 3449.9965 | 2724.5876 | 1901246.3975 | 5.3666 | 289.3121 | 4626992.8463 | 0.13008
1.6 | 3448.6131 | 2724.565 | 1900899.7766 | 5.3656 | 289.2763 | 4623192.3667 | 0.13065
1.61 | 3447.9469 | 2724.3988 | 1900876.0594 | 5.3652 | 289.2763 | 4623192.3667 | 0.13076
1.62 | 3446.5641 | 2724.3753 | 1900525.4569 | 5.3642 | 289.2406 | 4619391.7944 | 0.13133
1.63 | 3445.8997 | 2724.2083 | 1900498.6496 | 5.3638 | 289.2406 | 4619391.7944 | 0.13145
1.64 | 3444.5183 | 2724.1841 | 1900144.5762 | 5.3627 | 289.2048 | 4615593.3515 | 0.13202
1.65 | 3443.8561 | 2724.0164 | 1900114.911 | 5.3623 | 289.2048 | 4615593.3515 | 0.13214
1.66 | 3442.4762 | 2723.9916 | 1899757.4766 | 5.3613 | 289.1691 | 4611796.9972 | 0.13271
1.67 | 3441.8161 | 2723.8231 | 1899725.0222 | 5.3609 | 289.1691 | 4611796.9972 | 0.13282
1.68 | 3440.4377 | 2723.7977 | 1899364.2876 | 5.3599 | 289.1334 | 4608002.7303 | 0.1334
1.69 | 3439.7796 | 2723.6285 | 1899329.0971 | 5.3595 | 289.1334 | 4608002.7303 | 0.13351
1.7 | 3438.4027 | 2723.6026 | 1898965.1239 | 5.3585 | 289.0977 | 4604210.6024 | 0.13409
1.71 | 3437.7467 | 2723.4327 | 1898927.2507 | 5.3581 | 289.0977 | 4604210.6024 | 0.13421
1.72 | 3436.3712 | 2723.4061 | 1898560.0932 | 5.3571 | 289.0621 | 4600420.6139 | 0.13478
1.73 | 3435.7172 | 2723.2356 | 1898519.5867 | 5.3567 | 289.0621 | 4600420.6139 | 0.1349
1.74 | 3434.3431 | 2723.2085 | 1898149.2972 | 5.3557 | 289.0265 | 4596632.7653 | 0.13547
1.75 | 3433.7285 | 2723.0372 | 1898106.2053 | 5.3553 | 289.0265 | 4596632.7653 | 0.13559
1.76 | 3432.3557 | 2723.0096 | 1897732.8349 | 5.3543 | 288.9908 | 4592847.057 | 0.13616
1.77 | 3431.7056 | 2722.8377 | 1897687.2046 | 5.3539 | 288.9908 | 4592847.057 | 0.13629
1.78 | 3430.3342 | 2722.8095 | 1897310.8031 | 5.3529 | 288.9552 | 4589063.4894 | 0.13686
1.79 | 3429.686 | 2722.6369 | 1897262.6801 | 5.3525 | 288.9552 | 4589063.4894 | 0.13698
1.8 | 3428.3159 | 2722.6082 | 1896883.2964 | 5.3515 | 288.9197 | 4585282.0632 | 0.13756
1.81 | 3427.6695 | 2722.435 | 1896832.7256 | 5.3511 | 288.9197 | 4585282.0632 | 0.13768
1.82 | 3426.3007 | 2722.4057 | 1896450.4072 | 5.3501 | 288.8841 | 4581502.779 | 0.13825
1.83 | 3425.6562 | 2722.2319 | 1896397.4324 | 5.3497 | 288.8841 | 4581502.779 | 0.13838
1.84 | 3424.2886 | 2722.2021 | 1896012.2261 | 5.3487 | 288.8486 | 4577725.6373 | 0.13895
1.85 | 3423.6459 | 2722.0277 | 1895956.89 | 5.3483 | 288.8486 | 4577725.6373 | 0.13908
1.86 | 3422.2795 | 2721.9974 | 1895568.8416 | 5.3473 | 288.8131 | 4573950.6388 | 0.13965
1.87 | 3421.6387 | 2721.8224 | 1895511.1862 | 5.3469 | 288.8131 | 4573950.6388 | 0.13978
1.88 | 3420.2734 | 2721.7916 | 1895120.3402 | 5.3459 | 288.7776 | 4570177.7843 | 0.14035
1.89 | 3419.6343 | 2721.616 | 1895060.4064 | 5.3455 | 288.7776 | 4570177.7843 | 0.14048
1.9 | 3418.2703 | 2721.5846 | 1894666.8066 | 5.3445 | 288.7421 | 4566407.0746 | 0.14106
1.91 | 3417.6694 | 2721.4084 | 1894604.6345 | 5.3441 | 288.7421 | 4566407.0746 | 0.14119
1.92 | 3416.3065 | 2721.3766 | 1894208.3237 | 5.3431 | 288.7067 | 4562638.5103 | 0.14176
1.93 | 3415.6707 | 2721.1998 | 1894143.9524 | 5.3428 | 288.7067 | 4562638.5103 | 0.14189
1.94 | 3414.3089 | 2721.1676 | 1893744.9727 | 5.3418 | 288.6712 | 4558872.0924 | 0.14247
1.95 | 3413.6748 | 2720.9902 | 1893678.4405 | 5.3414 | 288.6712 | 4558872.0924 | 0.1426
1.96 | 3412.3141 | 2720.9575 | 1893276.8328 | 5.3404 | 288.6358 | 4555107.8217 | 0.14318
1.97 | 3411.6816 | 2720.7795 | 1893208.1773 | 5.34 | 288.6358 | 4555107.8217 | 0.14331
1.98 | 3410.3219 | 2720.7463 | 1892803.9818 | 5.339 | 288.6004 | 4551345.6992 | 0.14388
1.99 | 3409.6911 | 2720.5678 | 1892733.2397 | 5.3386 | 288.6004 | 4551345.6992 | 0.14402
2 | 3408.3324 | 2720.5342 | 1892326.4957 | 5.3376 | 288.565 | 4547585.7257 | 0.14459
2.01 | 3407.7032 | 2720.3551 | 1892253.7029 | 5.3372 | 288.565 | 4547585.7257 | 0.14473
2.02 | 3406.3455 | 2720.321 | 1891844.4489 | 5.3362 | 288.5297 | 4543827.9022 | 0.14531
2.03 | 3405.7179 | 2720.1414 | 1891769.6406 | 5.3358 | 288.5297 | 4543827.9022 | 0.14544
2.04 | 3404.3612 | 2720.1069 | 1891357.9144 | 5.3348 | 288.4944 | 4540072.2298 | 0.14602
2.05 | 3403.735 | 2719.9267 | 1891281.1251 | 5.3345 | 288.4944 | 4540072.2298 | 0.14616
2.06 | 3402.3793 | 2719.8918 | 1890866.9636 | 5.3335 | 288.4591 | 4536318.7095 | 0.14673
2.07 | 3401.7906 | 2719.7111 | 1890788.2268 | 5.3331 | 288.4591 | 4536318.7095 | 0.14687
2.08 | 3400.4358 | 2719.6757 | 1890371.6664 | 5.3321 | 288.4238 | 4532567.3423 | 0.14745
2.09 | 3399.8126 | 2719.4945 | 1890291.0152 | 5.3317 | 288.4238 | 4532567.3423 | 0.14759
2.1 | 3398.4587 | 2719.4587 | 1889872.0912 | 5.3307 | 288.3885 | 4528818.1293 | 0.14817
2.11 | 3397.837 | 2719.277 | 1889789.5578 | 5.3303 | 288.3885 | 4528818.1293 | 0.14831
2.12 | 3396.484 | 2719.2408 | 1889368.3052 | 5.3293 | 288.3532 | 4525071.0717 | 0.14888
2.13 | 3395.8637 | 2719.0586 | 1889283.9213 | 5.329 | 288.3532 | 4525071.0717 | 0.14903
2.14 | 3394.5119 | 2719.022 | 1888860.4922 | 5.328 | 288.3178 | 4521329.349 | 0.14961
2.15 | 3393.8932 | 2718.8393 | 1888774.3391 | 5.3276 | 288.3178 | 4521329.349 | 0.14975
2.16 | 3392.5401 | 2718.8023 | 1888347.7223 | 5.3266 | 288.282 | 4517587.179 | 0.15033
2.17 | 3391.922 | 2718.6188 | 1888259.383 | 5.3262 | 288.282 | 4517587.179 | 0.15048
2.18 | 3390.5687 | 2718.5813 | 1887830.0367 | 5.3252 | 288.2461 | 4513844.3597 | 0.15106
2.19 | 3389.9515 | 2718.3971 | 1887739.7396 | 5.3248 | 288.2461 | 4513844.3597 | 0.15121
2.2 | 3388.5989 | 2718.3591 | 1887308.0985 | 5.3238 | 288.2103 | 4510103.4253 | 0.15179
2.21 | 3387.983 | 2718.1744 | 1887216.037 | 5.3235 | 288.2103 | 4510103.4253 | 0.15194
2.22 | 3386.631 | 2718.1361 | 1886782.1849 | 5.3225 | 288.1745 | 4506364.3804 | 0.15252
2.23 | 3386.0517 | 2717.9509 | 1886688.4035 | 5.3221 | 288.1745 | 4506364.3804 | 0.15267
2.24 | 3384.7004 | 2717.9122 | 1886252.3634 | 5.3211 | 288.1387 | 4502627.1337 | 0.15325
2.25 | 3384.087 | 2717.7265 | 1886156.8864 | 5.3207 | 288.1387 | 4502627.1337 | 0.1534
2.26 | 3382.7364 | 2717.6874 | 1885718.7008 | 5.3197 | 288.1029 | 4498891.7867 | 0.15399
2.27 | 3382.1243 | 2717.5012 | 1885621.5609 | 5.3193 | 288.1029 | 4498891.7867 | 0.15414
2.28 | 3380.7743 | 2717.4618 | 1885181.2611 | 5.3184 | 288.0671 | 4495158.3416 | 0.15472
2.29 | 3380.1634 | 2717.2751 | 1885082.4857 | 5.318 | 288.0671 | 4495158.3416 | 0.15488
2.3 | 3378.8141 | 2717.2353 | 1884640.1009 | 5.317 | 288.0314 | 4491426.8001 | 0.15546
2.31 | 3378.2045 | 2717.0482 | 1884539.7163 | 5.3166 | 288.0314 | 4491426.8001 | 0.15562
2.32 | 3376.8558 | 2717.008 | 1884095.2751 | 5.3156 | 287.9957 | 4487697.1642 | 0.1562
2.33 | 3376.2473 | 2716.8205 | 1883993.3072 | 5.3152 | 287.9957 | 4487697.1642 | 0.15636
2.34 | 3374.8993 | 2716.78 | 1883546.8374 | 5.3142 | 287.96 | 4483969.4355 | 0.15694
2.35 | 3374.292 | 2716.5919 | 1883443.3114 | 5.3139 | 287.96 | 4483969.4355 | 0.1571
2.36 | 3372.9445 | 2716.5511 | 1882994.8404 | 5.3129 | 287.9243 | 4480243.6159 | 0.15768
2.37 | 3372.3385 | 2716.3626 | 1882889.7812 | 5.3125 | 287.9243 | 4480243.6159 | 0.15784
2.38 | 3370.9916 | 2716.3214 | 1882439.336 | 5.3115 | 287.8886 | 4476519.7073 | 0.15843
2.39 | 3370.3867 | 2716.1325 | 1882332.7679 | 5.3111 | 287.8886 | 4476519.7073 | 0.15859
2.4 | 3369.0762 | 2716.0909 | 1881880.3748 | 5.3102 | 287.853 | 4472797.7116 | 0.15917
2.41 | 3368.4724 | 2715.9016 | 1881772.3216 | 5.3098 | 287.853 | 4472797.7116 | 0.15934
2.42 | 3367.1266 | 2715.8597 | 1881318.0065 | 5.3088 | 287.8173 | 4469077.6306 | 0.15992
2.43 | 3366.5239 | 2715.6699 | 1881208.4916 | 5.3084 | 287.8173 | 4469077.6306 | 0.16009
2.44 | 3365.1785 | 2715.6277 | 1880752.28 | 5.3074 | 287.7817 | 4465359.4663 | 0.16067
2.45 | 3364.577 | 2715.4375 | 1880641.3263 | 5.3071 | 287.7817 | 4465359.4663 | 0.16084
2.46 | 3363.2322 | 2715.395 | 1880183.2431 | 5.3061 | 287.7461 | 4461643.2206 | 0.16142
2.47 | 3362.6317 | 2715.2043 | 1880070.8731 | 5.3057 | 287.7461 | 4461643.2206 | 0.16159
2.48 | 3361.2874 | 2715.1615 | 1879610.9427 | 5.3047 | 287.7105 | 4457928.8954 | 0.16218
2.49 | 3360.6879 | 2714.9704 | 1879497.1785 | 5.3043 | 287.7105 | 4457928.8954 | 0.16234
2.5 | 3359.3441 | 2714.9273 | 1879035.4251 | 5.3033 | 287.675 | 4454216.4928 | 0.16293
2.51 | 3358.7458 | 2714.7358 | 1878920.2883 | 5.303 | 287.675 | 4454216.4928 | 0.1631
2.52 | 3357.4024 | 2714.6924 | 1878456.7354 | 5.302 | 287.6394 | 4450506.0146 | 0.16369
2.53 | 3356.8051 | 2714.5005 | 1878340.2474 | 5.3016 | 287.6394 | 4450506.0146 | 0.16386
2.54 | 3355.4622 | 2714.4568 | 1877874.9181 | 5.3006 | 287.6039 | 4446797.463 | 0.16445
2.55 | 3354.866 | 2714.2644 | 1877757.0996 | 5.3003 | 287.6039 | 4446797.463 | 0.16462
2.56 | 3353.5235 | 2714.2204 | 1877290.0168 | 5.2993 | 287.5684 | 4443090.8398 | 0.16521
2.57 | 3352.9655 | 2714.0277 | 1877170.8883 | 5.2989 | 287.5684 | 4443090.8398 | 0.16538
2.58 | 3351.6235 | 2713.9834 | 1876702.0743 | 5.2979 | 287.5329 | 4439386.1472 | 0.16597
2.59 | 3351.0292 | 2713.7903 | 1876581.6558 | 5.2975 | 287.5329 | 4439386.1472 | 0.16615
2.6 | 3349.6876 | 2713.7457 | 1876111.1326 | 5.2965 | 287.4975 | 4435683.3871 | 0.16674
2.61 | 3349.0943 | 2713.5522 | 1875989.4439 | 5.2962 | 287.4975 | 4435683.3871 | 0.16691
2.62 | 3347.753 | 2713.5073 | 1875517.233 | 5.2952 | 287.462 | 4431982.5616 | 0.1675
2.63 | 3347.1607 | 2713.3134 | 1875394.2934 | 5.2948 | 287.462 | 4431982.5616 | 0.16768
2.64 | 3345.8199 | 2713.2683 | 1874920.416 | 5.2938 | 287.4266 | 4428283.6729 | 0.16827
2.65 | 3345.2285 | 2713.0739 | 1874796.2445 | 5.2935 | 287.4266 | 4428283.6729 | 0.16845
2.66 | 3343.8881 | 2713.0285 | 1874320.7214 | 5.2925 | 287.3912 | 4424586.7228 | 0.16904
2.67 | 3343.2976 | 2712.8338 | 1874195.3366 | 5.2921 | 287.3912 | 4424586.7228 | 0.16922
2.68 | 3341.9576 | 2712.7882 | 1873718.1883 | 5.2911 | 287.3558 | 4420891.7136 | 0.16982
2.69 | 3341.3681 | 2712.5931 | 1873591.6085 | 5.2908 | 287.3558 | 4420891.7136 | 0.17
2.7 | 3340.0284 | 2712.5472 | 1873112.8624 | 5.2898 | 287.3203 | 4417199.9843 | 0.17059
2.71 | 3339.4398 | 2712.3517 | 1872985.1087 | 5.2894 | 287.3203 | 4417199.9843 | 0.17078
2.72 | 3338.0974 | 2712.3055 | 1872503.3459 | 5.2884 | 287.2842 | 4413503.4011 | 0.17137
2.73 | 3337.5085 | 2712.1092 | 1872373.8372 | 5.288 | 287.2842 | 4413503.4011 | 0.17156
2.74 | 3336.2 | 2712.0625 | 1871889.885 | 5.287 | 287.2482 | 4409805.6319 | 0.17216
2.75 | 3335.6114 | 2711.8656 | 1871758.9973 | 5.2867 | 287.2482 | 4409805.6319 | 0.17234
2.76 | 3334.2681 | 2711.8186 | 1871273.3902 | 5.2857 | 287.2122 | 4406109.5703 | 0.17294
2.77 | 3333.6803 | 2711.6213 | 1871141.3419 | 5.2853 | 287.2122 | 4406109.5703 | 0.17313
2.78 | 3332.3373 | 2711.5741 | 1870654.1618 | 5.2843 | 287.1762 | 4402415.2278 | 0.17373
2.79 | 3331.7504 | 2711.3763 | 1870520.9885 | 5.284 | 287.1762 | 4402415.2278 | 0.17392
2.8 | 3330.4075 | 2711.3289 | 1870032.2497 | 5.283 | 287.1402 | 4398722.5394 | 0.17452
2.81 | 3329.8214 | 2711.1308 | 1869897.9656 | 5.2826 | 287.1402 | 4398722.5394 | 0.17471
2.82 | 3328.4787 | 2711.083 | 1869407.6915 | 5.2816 | 287.1042 | 4395031.5496 | 0.17531
2.83 | 3327.8935 | 2710.8846 | 1869272.3148 | 5.2813 | 287.1042 | 4395031.5496 | 0.17551
2.84 | 3326.551 | 2710.8366 | 1868780.5276 | 5.2803 | 287.0682 | 4391342.2877 | 0.17611
2.85 | 3325.9665 | 2710.6378 | 1868644.0761 | 5.2799 | 287.0682 | 4391342.2877 | 0.1763
2.86 | 3324.6243 | 2710.5896 | 1868150.7937 | 5.2789 | 287.0323 | 4387654.7559 | 0.17691
2.87 | 3324.0406 | 2710.3904 | 1868013.283 | 5.2785 | 287.0323 | 4387654.7559 | 0.1771
2.88 | 3322.6986 | 2710.3419 | 1867518.5226 | 5.2775 | 286.9964 | 4383968.9566 | 0.1777
2.89 | 3322.1157 | 2710.1424 | 1867379.9681 | 5.2772 | 286.9964 | 4383968.9566 | 0.1779
2.9 | 3320.7738 | 2710.0937 | 1866883.7465 | 5.2762 | 286.9605 | 4380284.8922 | 0.17851
2.91 | 3320.2282 | 2709.8938 | 1866744.1632 | 5.2758 | 286.9605 | 4380284.8922 | 0.17871
2.92 | 3318.8865 | 2709.8449 | 1866246.4969 | 5.2748 | 286.9246 | 4376602.565 | 0.17931
2.93 | 3318.3051 | 2709.6447 | 1866105.8996 | 5.2745 | 286.9246 | 4376602.565 | 0.17951
2.94 | 3316.9635 | 2709.5955 | 1865606.805 | 5.2735 | 286.8887 | 4372921.9774 | 0.18012
2.95 | 3316.3829 | 2709.3949 | 1865465.2082 | 5.2731 | 286.8887 | 4372921.9774 | 0.18032
2.96 | 3315.0414 | 2709.3456 | 1864964.7013 | 5.2721 | 286.8528 | 4369243.1318 | 0.18093
2.97 | 3314.4616 | 2709.1446 | 1864822.1192 | 5.2718 | 286.8528 | 4369243.1318 | 0.18113
2.98 | 3313.1203 | 2709.0951 | 1864320.2157 | 5.2708 | 286.817 | 4365566.0306 | 0.18174
2.99 | 3312.5412 | 2708.8938 | 1864176.6624 | 5.2704 | 286.817 | 4365566.0306 | 0.18194
3 | 3311.2 | 2708.844 | 1863673.3779 | 5.2694 | 286.7812 | 4361890.6761 | 0.18255
3.01 | 3310.6216 | 2708.6424 | 1863528.867 | 5.2691 | 286.7812 | 4361890.6761 | 0.18276
3.02 | 3309.2806 | 2708.5923 | 1863024.2167 | 5.2681 | 286.7454 | 4358217.0708 | 0.18337
3.03 | 3308.7029 | 2708.3904 | 1862878.7619 | 5.2677 | 286.7454 | 4358217.0708 | 0.18358
3.04 | 3307.362 | 2708.3402 | 1862372.7608 | 5.2667 | 286.7096 | 4354545.217 | 0.18418
3.05 | 3306.785 | 2708.1379 | 1862226.3755 | 5.2664 | 286.7096 | 4354545.217 | 0.1844
3.06 | 3305.4442 | 2708.0874 | 1861719.0383 | 5.2654 | 286.6738 | 4350875.1172 | 0.185
3.07 | 3304.868 | 2707.8848 | 1861571.7354 | 5.265 | 286.6738 | 4350875.1172 | 0.18522
3.08 | 3303.5272 | 2707.8342 | 1861063.0768 | 5.264 | 286.6381 | 4347206.7737 | 0.18583
3.09 | 3302.9889 | 2707.6313 | 1860914.8693 | 5.2636 | 286.6381 | 4347206.7737 | 0.18604
3.1 | 3301.6483 | 2707.5804 | 1860404.9034 | 5.2626 | 286.6023 | 4343540.1891 | 0.18665
3.11 | 3301.0734 | 2707.3771 | 1860255.8039 | 5.2623 | 286.6023 | 4343540.1891 | 0.18687
3.12 | 3299.7328 | 2707.3261 | 1859744.545 | 5.2613 | 286.5666 | 4339875.3656 | 0.18748
3.13 | 3299.1586 | 2707.1225 | 1859594.5659 | 5.2609 | 286.5666 | 4339875.3656 | 0.1877
3.14 | 3297.8181 | 2707.0713 | 1859082.0277 | 5.2599 | 286.5309 | 4336212.3059 | 0.18831
3.15 | 3297.2445 | 2706.8674 | 1858931.1814 | 5.2596 | 286.5309 | 4336212.3059 | 0.18853
3.16 | 3295.9041 | 2706.8159 | 1858417.3775 | 5.2586 | 286.4952 | 4332551.0123 | 0.18915
3.17 | 3295.3312 | 2706.6117 | 1858265.676 | 5.2582 | 286.4952 | 4332551.0123 | 0.18937
3.18 | 3293.9908 | 2706.5601 | 1857750.6199 | 5.2572 | 286.4595 | 4328891.4872 | 0.18998
3.19 | 3293.4186 | 2706.3555 | 1857598.075 | 5.2569 | 286.4595 | 4328891.4872 | 0.19021
3.2 | 3292.0783 | 2706.3037 | 1857081.7799 | 5.2559 | 286.4239 | 4325233.7331 | 0.19082
3.21 | 3291.5067 | 2706.0989 | 1856928.4033 | 5.2555 | 286.4239 | 4325233.7331 | 0.19105
3.22 | 3290.1664 | 2706.0469 | 1856410.8822 | 5.2545 | 286.3883 | 4321577.7525 | 0.19166
3.23 | 3289.5955 | 2705.8417 | 1856256.6853 | 5.2542 | 286.3883 | 4321577.7525 | 0.19189
3.24 | 3288.2553 | 2705.7895 | 1855737.951 | 5.2532 | 286.3526 | 4317923.5478 | 0.19251
3.25 | 3287.6849 | 2705.5841 | 1855582.9452 | 5.2528 | 286.3526 | 4317923.5478 | 0.19274
3.26 | 3286.3446 | 2705.5317 | 1855062.9008 | 5.2518 | 286.3168 | 4314271.5867 | 0.19335
3.27 | 3285.8116 | 2705.3259 | 1854907.0526 | 5.2515 | 286.3168 | 4314271.5867 | 0.19358
3.28 | 3284.4682 | 2705.2733 | 1854384.3886 | 5.2505 | 286.2805 | 4310613.7859 | 0.19421
3.29 | 3283.8977 | 2705.0667 | 1854227.1723 | 5.2501 | 286.2805 | 4310613.7859 | 0.19444
3.3 | 3282.5531 | 2705.0137 | 1853702.7433 | 5.2491 | 286.2442 | 4306954.9356 | 0.19506
3.31 | 3281.9827 | 2704.8066 | 1853544.5323 | 5.2488 | 286.2442 | 4306954.9356 | 0.1953
3.32 | 3280.6379 | 2704.7534 | 1853018.8316 | 5.2477 | 286.208 | 4303297.5945 | 0.19592
3.33 | 3280.0681 | 2704.5459 | 1852859.8195 | 5.2474 | 286.208 | 4303297.5945 | 0.19616
3.34 | 3278.7231 | 2704.4926 | 1852332.915 | 5.2464 | 286.1717 | 4299641.7734 | 0.19678
3.35 | 3278.1539 | 2704.2848 | 1852173.1285 | 5.246 | 286.1717 | 4299641.7734 | 0.19702
3.36 | 3276.8088 | 2704.2313 | 1851645.029 | 5.245 | 286.1354 | 4295987.4249 | 0.19765
3.37 | 3276.2401 | 2704.0232 | 1851484.4768 | 5.2447 | 286.1354 | 4295987.4249 | 0.19789
3.38 | 3274.895 | 2703.9694 | 1850955.1949 | 5.2437 | 286.0992 | 4292334.5635 | 0.19852
3.39 | 3274.3268 | 2703.7611 | 1850793.8876 | 5.2433 | 286.0992 | 4292334.5635 | 0.19876
3.4 | 3272.9816 | 2703.7072 | 1850263.4407 | 5.2423 | 286.063 | 4288683.2327 | 0.19939
3.41 | 3272.4139 | 2703.4985 | 1850101.3907 | 5.242 | 286.063 | 4288683.2327 | 0.19963
3.42 | 3271.0686 | 2703.4444 | 1849569.7908 | 5.241 | 286.0268 | 4285033.4356 | 0.20026
3.43 | 3270.5015 | 2703.2354 | 1849407.0081 | 5.2406 | 286.0268 | 4285033.4356 | 0.20051
3.44 | 3269.156 | 2703.1812 | 1848874.266 | 5.2396 | 285.9906 | 4281385.1751 | 0.20114
3.45 | 3268.6261 | 2702.9719 | 1848710.7603 | 5.2392 | 285.9906 | 4281385.1751 | 0.20139
3.46 | 3267.2805 | 2702.9174 | 1848176.887 | 5.2382 | 285.9544 | 4277738.4543 | 0.20202
3.47 | 3266.7144 | 2702.7079 | 1848012.6676 | 5.2379 | 285.9544 | 4277738.4543 | 0.20227
3.48 | 3265.3687 | 2702.6533 | 1847477.6737 | 5.2369 | 285.9182 | 4274093.2761 | 0.2029
3.49 | 3264.8031 | 2702.4434 | 1847312.7501 | 5.2365 | 285.9182 | 4274093.2761 | 0.20315
3.5 | 3263.4572 | 2702.3887 | 1846776.646 | 5.2355 | 285.8821 | 4270449.6434 | 0.20379
3.51 | 3262.8921 | 2702.1785 | 1846611.0273 | 5.2352 | 285.8821 | 4270449.6434 | 0.20404
3.52 | 3261.5462 | 2702.1236 | 1846073.8234 | 5.2342 | 285.8459 | 4266807.5594 | 0.20468
3.53 | 3260.9816 | 2701.9131 | 1845907.5188 | 5.2338 | 285.8459 | 4266807.5594 | 0.20493
3.54 | 3259.6354 | 2701.8581 | 1845369.2252 | 5.2328 | 285.8098 | 4263167.0269 | 0.20557
3.55 | 3259.0714 | 2701.6473 | 1845202.2435 | 5.2325 | 285.8098 | 4263167.0269 | 0.20583
3.56 | 3257.7251 | 2701.5921 | 1844662.8704 | 5.2314 | 285.7737 | 4259528.0489 | 0.20646
3.57 | 3257.1615 | 2701.3811 | 1844495.2204 | 5.2311 | 285.7737 | 4259528.0489 | 0.20672
3.58 | 3255.8151 | 2701.3257 | 1843954.7775 | 5.2301 | 285.7376 | 4255890.6285 | 0.20736
3.59 | 3255.252 | 2701.1144 | 1843786.4679 | 5.2297 | 285.7376 | 4255890.6285 | 0.20762
3.6 | 3253.9054 | 2701.0589 | 1843244.9651 | 5.2287 | 285.7016 | 4252254.7686 | 0.20826
3.61 | 3253.3428 | 2700.8472 | 1843076.0044 | 5.2284 | 285.7016 | 4252254.7686 | 0.20853
3.62 | 3251.9961 | 2700.7916 | 1842533.4512 | 5.2274 | 285.6655 | 4248620.4723 | 0.20917
3.63 | 3251.4704 | 2700.5797 | 1842363.8478 | 5.227 | 285.6655 | 4248620.4723 | 0.20943
3.64 | 3250.1234 | 2700.5239 | 1841820.2537 | 5.226 | 285.6295 | 4244987.7425 | 0.21008
3.65 | 3249.5617 | 2700.3117 | 1841650.0159 | 5.2257 | 285.6295 | 4244987.7425 | 0.21034
3.66 | 3248.2146 | 2700.2557 | 1841105.3903 | 5.2246 | 285.5935 | 4241356.5822 | 0.21099
3.67 | 3247.6534 | 2700.0433 | 1840934.5262 | 5.2243 | 285.5935 | 4241356.5822 | 0.21126
3.68 | 3246.3061 | 2699.9872 | 1840388.8783 | 5.2233 | 285.5575 | 4237726.9944 | 0.2119
3.69 | 3245.7453 | 2699.7745 | 1840217.396 | 5.2229 | 285.5575 | 4237726.9944 | 0.21217
3.7 | 3244.3979 | 2699.7182 | 1839670.7348 | 5.2219 | 285.5215 | 4234098.9821 | 0.21282
3.71 | 3243.8375 | 2699.5052 | 1839498.6422 | 5.2216 | 285.5215 | 4234098.9821 | 0.21309
3.72 | 3242.4899 | 2699.4488 | 1838950.9768 | 5.2206 | 285.4855 | 4230472.5484 | 0.21374
3.73 | 3241.93 | 2699.2355 | 1838778.2816 | 5.2202 | 285.4855 | 4230472.5484 | 0.21402
3.74 | 3240.5823 | 2699.179 | 1838229.6208 | 5.2192 | 285.4495 | 4226847.6961 | 0.21466
3.75 | 3240.0228 | 2698.9655 | 1838056.3307 | 5.2189 | 285.4495 | 4226847.6961 | 0.21494
3.76 | 3238.6749 | 2698.9088 | 1837506.6833 | 5.2178 | 285.4136 | 4223224.4284 | 0.21559
3.77 | 3238.1158 | 2698.695 | 1837332.8059 | 5.2175 | 285.4136 | 4223224.4284 | 0.21588
3.78 | 3236.7677 | 2698.6382 | 1836782.1803 | 5.2165 | 285.3776 | 4219602.7481 | 0.21652
3.79 | 3236.2091 | 2698.4241 | 1836607.7231 | 5.2161 | 285.3776 | 4219602.7481 | 0.21681
3.8 | 3234.8608 | 2698.3672 | 1836056.128 | 5.2151 | 285.3417 | 4215982.6583 | 0.21746
3.81 | 3234.3388 | 2698.1528 | 1835881.0983 | 5.2148 | 285.3417 | 4215982.6583 | 0.21775
3.82 | 3232.9881 | 2698.0957 | 1835327.5395 | 5.2138 | 285.3054 | 4212359.7114 | 0.2184
3.83 | 3232.4295 | 2697.8808 | 1835151.5443 | 5.2134 | 285.3054 | 4212359.7114 | 0.21869
3.84 | 3231.0751 | 2697.8234 | 1834595.3528 | 5.2124 | 285.2687 | 4208729.0876 | 0.21935
3.85 | 3230.5154 | 2697.6076 | 1834418.1433 | 5.2121 | 285.2687 | 4208729.0876 | 0.21964
3.86 | 3229.1598 | 2697.5499 | 1833860.5498 | 5.211 | 285.232 | 4205098.3358 | 0.2203
3.87 | 3228.6003 | 2697.3336 | 1833682.6304 | 5.2107 | 285.232 | 4205098.3358 | 0.22059
3.88 | 3227.2443 | 2697.2758 | 1833124.0093 | 5.2097 | 285.1953 | 4201468.916 | 0.22125
3.89 | 3226.6851 | 2697.0592 | 1832945.516 | 5.2093 | 285.1953 | 4201468.916 | 0.22155
3.9 | 3225.3288 | 2697.0012 | 1832385.9131 | 5.2083 | 285.1587 | 4197840.8364 | 0.22221
3.91 | 3224.77 | 2696.7843 | 1832206.8635 | 5.2079 | 285.1587 | 4197840.8364 | 0.22251
3.92 | 3223.4134 | 2696.7262 | 1831646.2804 | 5.2069 | 285.1221 | 4194214.0383 | 0.22317
3.93 | 3222.8549 | 2696.5091 | 1831466.6784 | 5.2066 | 285.1221 | 4194214.0383 | 0.22347
3.94 | 3221.498 | 2696.4509 | 1830905.1258 | 5.2055 | 285.0854 | 4190588.5523 | 0.22414
3.95 | 3220.9399 | 2696.2335 | 1830724.9795 | 5.2052 | 285.0854 | 4190588.5523 | 0.22444
3.96 | 3219.5826 | 2696.1751 | 1830162.471 | 5.2042 | 285.0488 | 4186964.4187 | 0.22511
3.97 | 3219.0249 | 2695.9574 | 1829981.7893 | 5.2038 | 285.0488 | 4186964.4187 | 0.22541
3.98 | 3217.6673 | 2695.8989 | 1829418.3332 | 5.2028 | 285.0122 | 4183341.6409 | 0.22608
3.99 | 3217.1461 | 2695.681 | 1829237.1228 | 5.2025 | 285.0122 | 4183341.6409 | 0.22639
4 | 3215.7881 | 2695.6223 | 1828672.7263 | 5.2014 | 284.9757 | 4179720.2224 | 0.22706
4.01 | 3215.231 | 2695.4041 | 1828490.9936 | 5.2011 | 284.9757 | 4179720.2224 | 0.22737
4.02 | 3213.8727 | 2695.3454 | 1827925.6642 | 5.2001 | 284.9391 | 4176100.1667 | 0.22804
4.03 | 3213.316 | 2695.1269 | 1827743.4154 | 5.1997 | 284.9391 | 4176100.1667 | 0.22835
4.04 | 3211.9574 | 2695.068 | 1827177.1602 | 5.1987 | 284.9025 | 4172481.4772 | 0.22902
4.05 | 3211.401 | 2694.8493 | 1826994.4016 | 5.1983 | 284.9025 | 4172481.4772 | 0.22934
4.06 | 3210.042 | 2694.7903 | 1826427.2277 | 5.1973 | 284.866 | 4168864.1574 | 0.23001
4.07 | 3209.486 | 2694.5713 | 1826243.9654 | 5.197 | 284.866 | 4168864.1574 | 0.23033
4.08 | 3208.1267 | 2694.5122 | 1825675.8798 | 5.1959 | 284.8295 | 4165248.2107 | 0.23101
4.09 | 3207.571 | 2694.2929 | 1825492.1199 | 5.1956 | 284.8295 | 4165248.2107 | 0.23133
4.1 | 3206.2114 | 2694.2337 | 1824923.1295 | 5.1946 | 284.793 | 4161633.6405 | 0.232
4.11 | 3205.656 | 2694.0141 | 1824738.878 | 5.1942 | 284.793 | 4161633.6405 | 0.23233
4.12 | 3204.296 | 2693.9548 | 1824168.9896 | 5.1932 | 284.7565 | 4158020.4504 | 0.233
4.13 | 3203.741 | 2693.735 | 1823984.2523 | 5.1929 | 284.7565 | 4158020.4504 | 0.23333
4.14 | 3202.3806 | 2693.6755 | 1823413.4727 | 5.1918 | 284.72 | 4154408.6436 | 0.23401
4.15 | 3201.8259 | 2693.4555 | 1823228.2554 | 5.1915 | 284.72 | 4154408.6436 | 0.23434
4.16 | 3200.4653 | 2693.3959 | 1822656.5912 | 5.1904 | 284.6835 | 4150798.2238 | 0.23502
4.17 | 3199.9469 | 2693.1756 | 1822470.8998 | 5.1901 | 284.6835 | 4150798.2238 | 0.23535
4.18 | 3198.5858 | 2693.1159 | 1821898.3576 | 5.1891 | 284.6471 | 4147189.1942 | 0.23603
4.19 | 3198.0317 | 2692.8953 | 1821712.1976 | 5.1887 | 284.6471 | 4147189.1942 | 0.23637
4.2 | 3196.6703 | 2692.8355 | 1821138.7839 | 5.1877 | 284.6106 | 4143581.5584 | 0.23705
4.21 | 3196.1165 | 2692.6147 | 1820952.1609 | 5.1874 | 284.6106 | 4143581.5584 | 0.23739
4.22 | 3194.7547 | 2692.5548 | 1820377.8821 | 5.1863 | 284.5742 | 4139975.3197 | 0.23807
4.23 | 3194.2012 | 2692.3337 | 1820190.8017 | 5.186 | 284.5742 | 4139975.3197 | 0.23841
4.24 | 3192.8391 | 2692.2737 | 1819615.6641 | 5.1849 | 284.5378 | 4136370.4817 | 0.2391
4.25 | 3192.2859 | 2692.0524 | 1819428.1317 | 5.1846 | 284.5378 | 4136370.4817 | 0.23944
4.26 | 3190.9234 | 2691.9922 | 1818852.1415 | 5.1836 | 284.5014 | 4132767.0477 | 0.24013
4.27 | 3190.3706 | 2691.7706 | 1818664.1625 | 5.1832 | 284.5014 | 4132767.0477 | 0.24048
4.28 | 3189.0077 | 2691.7104 | 1818087.326 | 5.1822 | 284.465 | 4129165.0212 | 0.24117
4.29 | 3188.4552 | 2691.4886 | 1817898.9056 | 5.1819 | 284.465 | 4129165.0212 | 0.24151
4.3 | 3187.092 | 2691.4282 | 1817321.2289 | 5.1808 | 284.4286 | 4125564.4055 | 0.24221
4.31 | 3186.5397 | 2691.2062 | 1817132.3724 | 5.1805 | 284.4286 | 4125564.4055 | 0.24256
4.32 | 3185.1761 | 2691.1457 | 1816553.8615 | 5.1794 | 284.3923 | 4121965.2043 | 0.24325
4.33 | 3184.6242 | 2690.9234 | 1816364.5741 | 5.1791 | 284.3923 | 4121965.2043 | 0.2436
4.34 | 3183.2602 | 2690.8628 | 1815785.2348 | 5.1781 | 284.3559 | 4118367.4207 | 0.2443
4.35 | 3182.7444 | 2690.6403 | 1815595.5216 | 5.1777 | 284.3559 | 4118367.4207 | 0.24466
4.36 | 3181.3801 | 2690.5796 | 1815015.3639 | 5.1767 | 284.3194 | 4114771.5451 | 0.24536
4.37 | 3180.8287 | 2690.3568 | 1814825.2314 | 5.1763 | 284.3194 | 4114771.5451 | 0.24571
4.38 | 3179.4606 | 2690.296 | 1814242.6855 | 5.1753 | 284.2824 | 4111168.1765 | 0.24642
4.39 | 3178.9082 | 2690.0724 | 1814051.5212 | 5.175 | 284.2824 | 4111168.1765 | 0.24678
4.4 | 3177.5383 | 2690.0113 | 1813467.4885 | 5.1739 | 284.2453 | 4107563.0607 | 0.24749
4.41 | 3176.9857 | 2689.7872 | 1813275.6697 | 5.1736 | 284.2453 | 4107563.0607 | 0.24785
4.42 | 3175.6152 | 2689.726 | 1812690.7172 | 5.1725 | 284.2083 | 4103959.1076 | 0.24856
4.43 | 3175.0628 | 2689.5016 | 1812498.4563 | 5.1722 | 284.2083 | 4103959.1076 | 0.24893
4.44 | 3173.6919 | 2689.4402 | 1811912.6502 | 5.1711 | 284.1713 | 4100356.33 | 0.24964
4.45 | 3173.1397 | 2689.2156 | 1811719.9688 | 5.1708 | 284.1713 | 4100356.33 | 0.25001
4.46 | 3171.7682 | 2689.1541 | 1811133.319 | 5.1698 | 284.1343 | 4096754.7305 | 0.25073
4.47 | 3171.2163 | 2688.9292 | 1810940.223 | 5.1694 | 284.1343 | 4096754.7305 | 0.2511
4.48 | 3169.8443 | 2688.8676 | 1810352.7181 | 5.1684 | 284.0973 | 4093154.2041 | 0.25181
4.49 | 3169.2926 | 2688.6425 | 1810159.2056 | 5.168 | 284.0973 | 4093154.2041 | 0.25219
4.5 | 3167.9202 | 2688.5808 | 1809570.8666 | 5.167 | 284.0603 | 4089554.8662 | 0.25291
4.51 | 3167.3687 | 2688.3554 | 1809376.9485 | 5.1666 | 284.0603 | 4089554.8662 | 0.25329
4.52 | 3165.9958 | 2688.2936 | 1808787.7826 | 5.1656 | 284.0233 | 4085956.7208 | 0.25401
4.53 | 3165.4804 | 2688.0679 | 1808593.4639 | 5.1652 | 284.0233 | 4085956.7208 | 0.25439
4.54 | 3164.1069 | 2688.0061 | 1808003.4764 | 5.1642 | 283.9863 | 4082359.7713 | 0.25511
4.55 | 3163.5559 | 2687.7801 | 1807808.7617 | 5.1639 | 283.9863 | 4082359.7713 | 0.25549
4.56 | 3162.1819 | 2687.7182 | 1807217.9577 | 5.1628 | 283.9494 | 4078764.0216 | 0.25622
4.57 | 3161.6311 | 2687.492 | 1807022.8515 | 5.1625 | 283.9494 | 4078764.0216 | 0.25661
4.58 | 3160.2567 | 2687.4299 | 1806431.2361 | 5.1614 | 283.9124 | 4075169.4751 | 0.25733
4.59 | 3159.7061 | 2687.2035 | 1806235.7427 | 5.1611 | 283.9124 | 4075169.4751 | 0.25772
4.6 | 3158.3312 | 2687.1413 | 1805643.321 | 5.16 | 283.8755 | 4071576.1356 | 0.25845
4.61 | 3157.7808 | 2686.9146 | 1805447.4448 | 5.1597 | 283.8755 | 4071576.1356 | 0.25884
4.62 | 3156.4054 | 2686.8524 | 1804854.2216 | 5.1586 | 283.8386 | 4067984.0066 | 0.25958
4.63 | 3155.8552 | 2686.6255 | 1804657.9668 | 5.1583 | 283.8386 | 4067984.0066 | 0.25997
4.64 | 3154.4793 | 2686.5631 | 1804063.9472 | 5.1572 | 283.8017 | 4064393.0919 | 0.26071
4.65 | 3153.9294 | 2686.3359 | 1803867.3181 | 5.1569 | 283.8017 | 4064393.0919 | 0.26111
4.66 | 3152.553 | 2686.2735 | 1803272.5069 | 5.1559 | 283.7648 | 4060803.395 | 0.26184
4.67 | 3152.0033 | 2686.0461 | 1803075.5075 | 5.1555 | 283.7648 | 4060803.395 | 0.26224
4.68 | 3150.6264 | 2685.9835 | 1802479.9095 | 5.1545 | 283.7279 | 4057214.9195 | 0.26298
4.69 | 3150.0769 | 2685.7558 | 1802282.5441 | 5.1541 | 283.7279 | 4057214.9195 | 0.26339
4.7 | 3148.6995 | 2685.6932 | 1801686.164 | 5.1531 | 283.691 | 4053627.6691 | 0.26413
4.71 | 3148.186 | 2685.4653 | 1801488.4366 | 5.1527 | 283.691 | 4053627.6691 | 0.26454
4.72 | 3146.808 | 2685.4026 | 1800891.2792 | 5.1517 | 283.6542 | 4050041.6474 | 0.26528
4.73 | 3146.2589 | 2685.1744 | 1800693.1939 | 5.1513 | 283.6542 | 4050041.6474 | 0.26569
4.74 | 3144.8805 | 2685.1116 | 1800095.2638 | 5.1503 | 283.6173 | 4046456.858 | 0.26644
4.75 | 3144.3316 | 2684.8832 | 1799896.8245 | 5.1499 | 283.6173 | 4046456.858 | 0.26685
4.76 | 3142.9527 | 2684.8203 | 1799298.1262 | 5.1489 | 283.5805 | 4042873.3046 | 0.2676
4.77 | 3142.404 | 2684.5917 | 1799099.3369 | 5.1485 | 283.5805 | 4042873.3046 | 0.26802
4.78 | 3141.0245 | 2684.5287 | 1798499.8751 | 5.1475 | 283.5437 | 4039290.9907 | 0.26877
4.79 | 3140.4761 | 2684.2998 | 1798300.7396 | 5.1471 | 283.5437 | 4039290.9907 | 0.26919
4.8 | 3139.0961 | 2684.2368 | 1797700.5188 | 5.1461 | 283.5069 | 4035709.9199 | 0.26994
4.81 | 3138.5479 | 2684.0076 | 1797501.041 | 5.1457 | 283.5069 | 4035709.9199 | 0.27037
4.82 | 3137.1674 | 2683.9445 | 1796900.0655 | 5.1447 | 283.4701 | 4032130.096 | 0.27112
4.83 | 3136.6193 | 2683.7151 | 1796700.2492 | 5.1443 | 283.4701 | 4032130.096 | 0.27155
4.84 | 3135.2383 | 2683.6519 | 1796098.5235 | 5.1433 | 283.4333 | 4028551.5224 | 0.27231
4.85 | 3134.6905 | 2683.4222 | 1795898.3724 | 5.1429 | 283.4333 | 4028551.5224 | 0.27274
4.86 | 3133.309 | 2683.3589 | 1795295.9009 | 5.1419 | 283.3965 | 4024974.2029 | 0.2735
4.87 | 3132.7614 | 2683.1291 | 1795095.4188 | 5.1415 | 283.3965 | 4024974.2029 | 0.27394
4.88 | 3131.412 | 2683.0657 | 1794492.2058 | 5.1405 | 283.3598 | 4021398.1409 | 0.2747
4.89 | 3130.8646 | 2682.8356 | 1794291.3963 | 5.1401 | 283.3598 | 4021398.1409 | 0.27514
4.9 | 3129.4827 | 2682.7721 | 1793687.7674 | 5.1391 | 283.3229 | 4017825.5032 | 0.2759
4.91 | 3128.9357 | 2682.5419 | 1793486.758 | 5.1387 | 283.3229 | 4017825.5032 | 0.27635
4.92 | 3127.5516 | 2682.4784 | 1792881.6093 | 5.1377 | 283.2855 | 4014249.7567 | 0.27712
4.93 | 3127.0042 | 2682.2476 | 1792679.9726 | 5.1373 | 283.2855 | 4014249.7567 | 0.27757
4.94 | 3125.6182 | 2682.1839 | 1792073.4536 | 5.1363 | 283.248 | 4010671.8471 | 0.27834
4.95 | 3125.0705 | 2681.9527 | 1791871.2637 | 5.1359 | 283.248 | 4010671.8471 | 0.27879
4.96 | 3123.6838 | 2681.8888 | 1791263.9093 | 5.1349 | 283.2106 | 4007094.9435 | 0.27957
4.97 | 3123.1362 | 2681.6573 | 1791061.3717 | 5.1345 | 283.2106 | 4007094.9435 | 0.28003
4.98 | 3121.7489 | 2681.5934 | 1790453.244 | 5.1335 | 283.1731 | 4003519.0593 | 0.28081
4.99 | 3121.2014 | 2681.3617 | 1790250.3782 | 5.1331 | 283.1731 | 4003519.0593 | 0.28127
5 | 3119.8135 | 2681.2976 | 1789641.4854 | 5.1321 | 283.1357 | 3999944.1983 | 0.28205
5.01 | 3119.2661 | 2681.0656 | 1789438.2958 | 5.1317 | 283.1357 | 3999944.1983 | 0.28251
5.02 | 3117.8776 | 2681.0015 | 1788828.6316 | 5.1307 | 283.0983 | 3996370.2994 | 0.2833
5.03 | 3117.3304 | 2680.7693 | 1788625.1176 | 5.1303 | 283.0983 | 3996370.2994 | 0.28376
5.04 | 3115.9412 | 2680.7051 | 1788014.6909 | 5.1292 | 283.0609 | 3992797.404 | 0.28455
5.05 | 3115.4288 | 2680.4726 | 1787810.8579 | 5.1289 | 283.0609 | 3992797.404 | 0.28502
5.06 | 3114.039 | 2680.4083 | 1787199.6776 | 5.1278 | 283.0235 | 3989225.5449 | 0.28582
5.07 | 3113.4921 | 2680.1756 | 1786995.5309 | 5.1275 | 283.0235 | 3989225.5449 | 0.28629
5.08 | 3112.1016 | 2680.1112 | 1786383.6016 | 5.1264 | 282.9861 | 3985654.726 | 0.28708
5.09 | 3111.5548 | 2679.8782 | 1786179.1446 | 5.1261 | 282.9861 | 3985654.726 | 0.28756
5.1 | 3110.1637 | 2679.8138 | 1785566.4699 | 5.125 | 282.9487 | 3982084.951 | 0.28836
5.11 | 3109.6171 | 2679.5806 | 1785361.7059 | 5.1247 | 282.9487 | 3982084.951 | 0.28884
5.12 | 3108.2254 | 2679.5161 | 1784748.2896 | 5.1236 | 282.9113 | 3978516.2238 | 0.28964
5.13 | 3107.6789 | 2679.2826 | 1784543.2217 | 5.1233 | 282.9113 | 3978516.2238 | 0.29013
5.14 | 3106.2865 | 2679.218 | 1783929.0674 | 5.1222 | 282.874 | 3974948.548 | 0.29093
5.15 | 3105.7402 | 2678.9842 | 1783723.6989 | 5.1219 | 282.874 | 3974948.548 | 0.29142
5.16 | 3104.3472 | 2678.9196 | 1783108.8103 | 5.1208 | 282.8366 | 3971381.9274 | 0.29223
5.17 | 3103.8011 | 2678.6856 | 1782903.1443 | 5.1204 | 282.8366 | 3971381.9274 | 0.29272
5.18 | 3102.4075 | 2678.6208 | 1782287.5249 | 5.1194 | 282.7993 | 3967816.3658 | 0.29353
5.19 | 3101.8614 | 2678.3866 | 1782081.5645 | 5.119 | 282.7993 | 3967816.3658 | 0.29403
5.2 | 3100.4672 | 2678.3218 | 1781465.2179 | 5.118 | 282.762 | 3964251.8669 | 0.29484
5.21 | 3099.9213 | 2678.0873 | 1781258.9661 | 5.1176 | 282.762 | 3964251.8669 | 0.29534
5.22 | 3098.559 | 2678.0224 | 1780641.8958 | 5.1165 | 282.7246 | 3960688.4344 | 0.29616
5.23 | 3098.0132 | 2677.7877 | 1780435.3557 | 5.1162 | 282.7246 | 3960688.4344 | 0.29667
5.24 | 3096.6177 | 2677.7228 | 1779817.5653 | 5.1151 | 282.6873 | 3957126.0721 | 0.29749
5.25 | 3096.0721 | 2677.4878 | 1779610.7398 | 5.1148 | 282.6873 | 3957126.0721 | 0.298
5.26 | 3094.6759 | 2677.4228 | 1778992.2327 | 5.1137 | 282.6501 | 3953564.7838 | 0.29882
5.27 | 3094.1304 | 2677.1876 | 1778785.1249 | 5.1134 | 282.6501 | 3953564.7838 | 0.29933
5.28 | 3092.7336 | 2677.1224 | 1778165.9044 | 5.1123 | 282.6128 | 3950004.5732 | 0.30016
5.29 | 3092.1883 | 2676.887 | 1777958.5173 | 5.1119 | 282.6128 | 3950004.5732 | 0.30068
5.3 | 3090.7908 | 2676.8218 | 1777338.5868 | 5.1109 | 282.5755 | 3946445.444 | 0.30151
5.31 | 3090.2456 | 2676.5861 | 1777130.9232 | 5.1105 | 282.5755 | 3946445.444 | 0.30203
5.32 | 3088.8475 | 2676.5209 | 1776510.2862 | 5.1094 | 282.5382 | 3942887.4 | 0.30286
5.33 | 3088.3025 | 2676.285 | 1776302.349 | 5.1091 | 282.5382 | 3942887.4 | 0.30339
5.34 | 3086.9038 | 2676.2196 | 1775681.0087 | 5.108 | 282.501 | 3939330.4449 | 0.30422
5.35 | 3086.3588 | 2675.9835 | 1775472.8008 | 5.1077 | 282.501 | 3939330.4449 | 0.30476
5.36 | 3084.9595 | 2675.9181 | 1774850.7606 | 5.1066 | 282.4638 | 3935774.5825 | 0.3056
5.37 | 3084.4147 | 2675.6817 | 1774642.2847 | 5.1063 | 282.4638 | 3935774.5825 | 0.30613
5.38 | 3083.0147 | 2675.6162 | 1774019.5478 | 5.1052 | 282.4265 | 3932219.8164 | 0.30697
5.39 | 3082.5047 | 2675.3796 | 1773810.8067 | 5.1048 | 282.4265 | 3932219.8164 | 0.30752
5.4 | 3081.104 | 2675.314 | 1773187.3764 | 5.1038 | 282.3893 | 3928666.1505 | 0.30836
5.41 | 3080.5594 | 2675.0772 | 1772978.373 | 5.1034 | 282.3893 | 3928666.1505 | 0.30891
5.42 | 3079.1582 | 2675.0115 | 1772354.2523 | 5.1023 | 282.3521 | 3925113.5885 | 0.30976
5.43 | 3078.6137 | 2674.7744 | 1772144.9894 | 5.102 | 282.3521 | 3925113.5885 | 0.31031
5.44 | 3077.211 | 2674.7088 | 1771519.8073 | 5.1009 | 282.3147 | 3921559.9117 | 0.31116
5.45 | 3076.6664 | 2674.4713 | 1771310.1456 | 5.1006 | 282.3147 | 3921559.9117 | 0.31172
5.46 | 3075.2591 | 2674.4055 | 1770682.3839 | 5.0995 | 282.2767 | 3917996.2444 | 0.31258
5.47 | 3074.7131 | 2674.167 | 1770471.7551 | 5.0991 | 282.2767 | 3917996.2444 | 0.31314
5.48 | 3073.3038 | 2674.101 | 1769842.6743 | 5.0981 | 282.2387 | 3914431.067 | 0.314
5.49 | 3072.7574 | 2673.8621 | 1769631.5763 | 5.0977 | 282.2387 | 3914431.067 | 0.31457
5.5 | 3071.3473 | 2673.7959 | 1769001.7199 | 5.0966 | 282.2008 | 3910866.8087 | 0.31543
5.51 | 3070.801 | 2673.5567 | 1768790.344 | 5.0963 | 282.2008 | 3910866.8087 | 0.316
5.52 | 3069.3902 | 2673.4904 | 1768159.7676 | 5.0952 | 282.1628 | 3907303.4809 | 0.31688
5.53 | 3068.844 | 2673.251 | 1767948.1303 | 5.0948 | 282.1628 | 3907303.4809 | 0.31745
5.54 | 3067.4324 | 2673.1846 | 1767316.8404 | 5.0937 | 282.1249 | 3903741.0874 | 0.31833
5.55 | 3066.8864 | 2672.945 | 1767104.9451 | 5.0934 | 282.1249 | 3903741.0874 | 0.31891
5.56 | 3065.5066 | 2672.8786 | 1766472.9315 | 5.0923 | 282.087 | 3900179.5524 | 0.31979
5.57 | 3064.9606 | 2672.6386 | 1766260.776 | 5.092 | 282.087 | 3900179.5524 | 0.32037
5.58 | 3063.5475 | 2672.5721 | 1765628.0482 | 5.0909 | 282.0491 | 3896618.9279 | 0.32125
5.59 | 3063.0015 | 2672.332 | 1765415.6375 | 5.0905 | 282.0491 | 3896618.9279 | 0.32184
5.6 | 3061.5877 | 2672.2654 | 1764782.205 | 5.0894 | 282.0111 | 3893059.2522 | 0.32273
5.61 | 3061.0418 | 2672.025 | 1764569.5441 | 5.0891 | 282.0111 | 3893059.2522 | 0.32333
5.62 | 3059.6273 | 2671.9584 | 1763935.4102 | 5.088 | 281.9732 | 3889500.5292 | 0.32422
5.63 | 3059.0815 | 2671.7177 | 1763722.5018 | 5.0877 | 281.9732 | 3889500.5292 | 0.32482
5.64 | 3057.6663 | 2671.651 | 1763087.6695 | 5.0866 | 281.9354 | 3885942.763 | 0.32571
5.65 | 3057.1206 | 2671.4101 | 1762874.5159 | 5.0862 | 281.9354 | 3885942.763 | 0.32632
5.66 | 3055.7046 | 2671.3433 | 1762238.9881 | 5.0851 | 281.8975 | 3882385.9575 | 0.32722
5.67 | 3055.159 | 2671.1022 | 1762025.5919 | 5.0848 | 281.8975 | 3882385.9575 | 0.32783
5.68 | 3053.7423 | 2671.0354 | 1761389.3712 | 5.0837 | 281.8596 | 3878830.1166 | 0.32873
5.69 | 3053.1969 | 2670.794 | 1761175.7347 | 5.0833 | 281.8596 | 3878830.1166 | 0.32935
5.7 | 3051.7794 | 2670.7271 | 1760538.824 | 5.0822 | 281.8217 | 3875275.2442 | 0.33026
5.71 | 3051.234 | 2670.4854 | 1760324.9497 | 5.0819 | 281.8217 | 3875275.2442 | 0.33088
5.72 | 3049.8158 | 2670.4185 | 1759687.3516 | 5.0808 | 281.7839 | 3871721.3443 | 0.33179
5.73 | 3049.3052 | 2670.1766 | 1759473.2419 | 5.0805 | 281.7839 | 3871721.3443 | 0.33241
5.74 | 3047.8863 | 2670.1096 | 1758834.9591 | 5.0793 | 281.7461 | 3868168.4208 | 0.33333
5.75 | 3047.3411 | 2669.8674 | 1758620.6163 | 5.079 | 281.7461 | 3868168.4208 | 0.33396
5.76 | 3045.9214 | 2669.8004 | 1757981.6516 | 5.0779 | 281.7082 | 3864616.4776 | 0.33489
5.77 | 3045.3762 | 2669.558 | 1757767.0779 | 5.0776 | 281.7082 | 3864616.4776 | 0.33552
5.78 | 3043.9558 | 2669.4908 | 1757127.4339 | 5.0765 | 281.6704 | 3861065.5187 | 0.33645
5.79 | 3043.4108 | 2669.2482 | 1756912.6318 | 5.0761 | 281.6704 | 3861065.5187 | 0.33709
5.8 | 3041.9896 | 2669.181 | 1756272.3111 | 5.075 | 281.6326 | 3857515.5479 | 0.33802
5.81 | 3041.4447 | 2668.9382 | 1756057.2829 | 5.0747 | 281.6326 | 3857515.5479 | 0.33867
5.82 | 3040.0228 | 2668.8709 | 1755416.2881 | 5.0736 | 281.5948 | 3853966.5693 | 0.3396
5.83 | 3039.478 | 2668.6278 | 1755201.0359 | 5.0732 | 281.5948 | 3853966.5693 | 0.34026
5.84 | 3038.0553 | 2668.5605 | 1754559.3697 | 5.0721 | 281.557 | 3850418.5866 | 0.3412
5.85 | 3037.5106 | 2668.3171 | 1754343.8959 | 5.0718 | 281.557 | 3850418.5866 | 0.34186
5.86 | 3036.0872 | 2668.2497 | 1753701.5608 | 5.0707 | 281.5193 | 3846871.6039 | 0.3428
5.87 | 3035.5426 | 2668.0062 | 1753485.8675 | 5.0703 | 281.5193 | 3846871.6039 | 0.34347
5.88 | 3034.1185 | 2667.9387 | 1752842.8661 | 5.0692 | 281.4815 | 3843325.6251 | 0.34442
5.89 | 3033.5739 | 2667.6949 | 1752626.9556 | 5.0689 | 281.4815 | 3843325.6251 | 0.34509
5.9 | 3032.1817 | 2667.6274 | 1751983.2903 | 5.0678 | 281.4437 | 3839780.654 | 0.34604
5.91 | 3031.6371 | 2667.3833 | 1751767.1648 | 5.0674 | 281.4437 | 3839780.654 | 0.34672
5.92 | 3030.2116 | 2667.3158 | 1751122.8382 | 5.0663 | 281.406 | 3836236.6947 | 0.34768
5.93 | 3029.6671 | 2667.0715 | 1750906.4998 | 5.066 | 281.406 | 3836236.6947 | 0.34836
5.94 | 3028.2408 | 2667.0038 | 1750261.5144 | 5.0649 | 281.3683 | 3832693.751 | 0.34933
5.95 | 3027.6965 | 2666.7593 | 1750044.9653 | 5.0645 | 281.3683 | 3832693.751 | 0.35001
5.96 | 3026.2695 | 2666.6916 | 1749399.3235 | 5.0634 | 281.3306 | 3829151.8268 | 0.35098
5.97 | 3025.7253 | 2666.4445 | 1749182.4053 | 5.0631 | 281.3306 | 3829151.8268 | 0.35168
5.98 | 3024.2923 | 2666.376 | 1748533.5197 | 5.0619 | 281.292 | 3825596.4541 | 0.35266
5.99 | 3023.7462 | 2666.1275 | 1748315.4514 | 5.0616 | 281.292 | 3825596.4541 | 0.35336
6 | 3022.3091 | 2666.0586 | 1747664.3133 | 5.0605 | 281.2534 | 3822034.2667 | 0.35435
6.01 | 3021.7619 | 2665.8093 | 1747445.4761 | 5.0601 | 281.2534 | 3822034.2667 | 0.35505
6.02 | 3020.3237 | 2665.7402 | 1746793.471 | 5.059 | 281.2147 | 3818472.7665 | 0.35604
6.03 | 3019.7765 | 2665.4906 | 1746574.3713 | 5.0587 | 281.2147 | 3818472.7665 | 0.35676
6.04 | 3018.3373 | 2665.4213 | 1745921.6526 | 5.0575 | 281.1761 | 3814912.0498 | 0.35775
6.05 | 3017.7902 | 2665.1715 | 1745702.3326 | 5.0572 | 281.1761 | 3814912.0498 | 0.35847
6.06 | 3016.3502 | 2665.1022 | 1745048.9128 | 5.0561 | 281.1375 | 3811352.121 | 0.35948
6.07 | 3015.8374 | 2664.8521 | 1744829.3772 | 5.0557 | 281.1375 | 3811352.121 | 0.3602
6.08 | 3014.3965 | 2664.7828 | 1744175.2575 | 5.0546 | 281.0989 | 3807792.9737 | 0.36121
6.09 | 3013.8494 | 2664.5324 | 1743955.5078 | 5.0543 | 281.0989 | 3807792.9737 | 0.36194
6.1 | 3012.4077 | 2664.463 | 1743300.676 | 5.0531 | 281.0603 | 3804234.5302 | 0.36296
6.11 | 3011.8606 | 2664.2124 | 1743080.7089 | 5.0528 | 281.0603 | 3804234.5302 | 0.3637
6.12 | 3010.418 | 2664.1429 | 1742425.1823 | 5.0517 | 281.0217 | 3800676.8892 | 0.36471
6.13 | 3009.871 | 2663.892 | 1742205.0056 | 5.0513 | 281.0217 | 3800676.8892 | 0.36546
6.14 | 3008.4276 | 2663.8225 | 1741548.7877 | 5.0502 | 280.9831 | 3797120.0554 | 0.36648
6.15 | 3007.8806 | 2663.5714 | 1741328.4038 | 5.0498 | 280.9831 | 3797120.0554 | 0.36724
6.16 | 3006.4363 | 2663.5018 | 1740671.4971 | 5.0487 | 280.9446 | 3793564.0327 | 0.36827
6.17 | 3005.8894 | 2663.2504 | 1740450.9079 | 5.0484 | 280.9446 | 3793564.0327 | 0.36903
6.18 | 3004.4443 | 2663.1807 | 1739793.3146 | 5.0472 | 280.906 | 3790008.8255 | 0.37006
6.19 | 3003.8974 | 2662.9291 | 1739572.5221 | 5.0469 | 280.906 | 3790008.8255 | 0.37083
6.2 | 3002.4514 | 2662.8594 | 1738914.2442 | 5.0458 | 280.8675 | 3786454.4379 | 0.37187
6.21 | 3001.9046 | 2662.6075 | 1738693.2504 | 5.0454 | 280.8675 | 3786454.4379 | 0.37265
6.22 | 3000.4578 | 2662.5378 | 1738034.2901 | 5.0443 | 280.8289 | 3782900.8742 | 0.37369
6.23 | 2999.911 | 2662.2856 | 1737813.0969 | 5.0439 | 280.8289 | 3782900.8742 | 0.37448
6.24 | 2998.4955 | 2662.2158 | 1737153.4564 | 5.0428 | 280.7904 | 3779348.1384 | 0.37553
6.25 | 2997.9487 | 2661.9634 | 1736932.0657 | 5.0425 | 280.7904 | 3779348.1384 | 0.37632
6.26 | 2996.5002 | 2661.8936 | 1736271.747 | 5.0413 | 280.7519 | 3775796.2347 | 0.37738
6.27 | 2995.9535 | 2661.6409 | 1736050.1607 | 5.041 | 280.7519 | 3775796.2347 | 0.37818
6.28 | 2994.5041 | 2661.571 | 1735389.1658 | 5.0398 | 280.7134 | 3772245.1674 | 0.37924
6.29 | 2993.9574 | 2661.3181 | 1735167.3859 | 5.0395 | 280.7134 | 3772245.1674 | 0.38005
6.3 | 2992.5072 | 2661.2481 | 1734505.717 | 5.0384 | 280.6748 | 3768694.9406 | 0.38112
6.31 | 2991.9606 | 2660.995 | 1734283.7452 | 5.038 | 280.6748 | 3768694.9406 | 0.38193
6.32 | 2990.5095 | 2660.9249 | 1733621.4044 | 5.0369 | 280.6364 | 3765145.5586 | 0.38301
6.33 | 2989.9629 | 2660.6715 | 1733399.2425 | 5.0365 | 280.6364 | 3765145.5586 | 0.38383
6.34 | 2988.511 | 2660.6015 | 1732736.2318 | 5.0354 | 280.5979 | 3761597.0254 | 0.38491
6.35 | 2987.9645 | 2660.3478 | 1732513.8818 | 5.0351 | 280.5979 | 3761597.0254 | 0.38574
6.36 | 2986.5117 | 2660.2777 | 1731850.2032 | 5.0339 | 280.5594 | 3758049.3453 | 0.38683
6.37 | 2985.9653 | 2660.0238 | 1731627.6669 | 5.0336 | 280.5594 | 3758049.3453 | 0.38767
6.38 | 2984.5116 | 2659.9536 | 1730963.3224 | 5.0324 | 280.5209 | 3754502.5225 | 0.38876
6.39 | 2983.9652 | 2659.6994 | 1730740.6016 | 5.0321 | 280.5209 | 3754502.5225 | 0.38961
6.4 | 2982.5419 | 2659.6292 | 1730075.5931 | 5.0309 | 280.4825 | 3750956.5611 | 0.39071
6.41 | 2981.9956 | 2659.3748 | 1729852.6897 | 5.0306 | 280.4825 | 3750956.5611 | 0.39156
6.42 | 2980.5402 | 2659.3045 | 1729187.0193 | 5.0294 | 280.444 | 3747411.4653 | 0.39267
6.43 | 2979.9939 | 2659.0499 | 1728963.9349 | 5.0291 | 280.444 | 3747411.4653 | 0.39353
6.44 | 2978.5377 | 2658.9795 | 1728297.6046 | 5.028 | 280.4056 | 3743867.2393 | 0.39465
6.45 | 2977.9914 | 2658.7246 | 1728074.3411 | 5.0276 | 280.4056 | 3743867.2393 | 0.39552
6.46 | 2976.5343 | 2658.6543 | 1727407.3528 | 5.0265 | 280.3671 | 3740323.8873 | 0.39664
6.47 | 2975.9881 | 2658.3991 | 1727183.9119 | 5.0261 | 280.3671 | 3740323.8873 | 0.39752
6.48 | 2974.531 | 2658.3287 | 1726516.6568 | 5.025 | 280.3287 | 3736783.6 | 0.39865
6.49 | 2973.9851 | 2658.0734 | 1726293.1831 | 5.0246 | 280.3287 | 3736783.6 | 0.39954
6.5 | 2972.5247 | 2658.003 | 1725624.0618 | 5.0235 | 280.2895 | 3733236.5963 | 0.40068
6.51 | 2971.9779 | 2657.747 | 1725399.9654 | 5.0231 | 280.2895 | 3733236.5963 | 0.40158
6.52 | 2970.5148 | 2657.6764 | 1724729.3289 | 5.022 | 280.2503 | 3729686.284 | 0.40273
6.53 | 2969.9674 | 2657.4199 | 1724504.7585 | 5.0216 | 280.2503 | 3729686.284 | 0.40363
6.54 | 2968.5031 | 2657.3491 | 1723833.3382 | 5.0205 | 280.2111 | 3726136.5742 | 0.40479
6.55 | 2967.9557 | 2657.0923 | 1723608.5585 | 5.0201 | 280.2111 | 3726136.5742 | 0.40571
6.56 | 2966.5217 | 2657.0214 | 1722936.427 | 5.019 | 280.1719 | 3722587.4829 | 0.40688
6.57 | 2965.9743 | 2656.7643 | 1722711.4576 | 5.0186 | 280.1719 | 3722587.4829 | 0.4078
6.58 | 2964.508 | 2656.6934 | 1722038.6211 | 5.0175 | 280.1326 | 3719039.0142 | 0.40897
6.59 | 2963.9606 | 2656.4361 | 1721813.4647 | 5.0171 | 280.1326 | 3719039.0142 | 0.4099
6.6 | 2962.4934 | 2656.3651 | 1721139.925 | 5.016 | 280.0934 | 3715491.1723 | 0.41109
6.61 | 2961.946 | 2656.1075 | 1720914.5833 | 5.0156 | 280.0934 | 3715491.1723 | 0.41202
6.62 | 2960.4778 | 2656.0365 | 1720240.3226 | 5.0145 | 280.0542 | 3711943.8509 | 0.41322
6.63 | 2959.9304 | 2655.7786 | 1720014.79 | 5.0141 | 280.0542 | 3711943.8509 | 0.41416
6.64 | 2958.4612 | 2655.7076 | 1719339.8275 | 5.013 | 280.0151 | 3708397.1636 | 0.41536
6.65 | 2957.9138 | 2655.4494 | 1719114.1124 | 5.0126 | 280.0151 | 3708397.1636 | 0.41632
6.66 | 2956.4437 | 2655.3783 | 1718438.4522 | 5.0115 | 279.9759 | 3704851.119 | 0.41753
6.67 | 2955.8963 | 2655.1199 | 1718212.5569 | 5.0111 | 279.9759 | 3704851.119 | 0.4185
6.68 | 2954.4251 | 2655.0487 | 1717536.2009 | 5.01 | 279.9367 | 3701305.7214 | 0.41971
6.69 | 2953.8778 | 2654.79 | 1717310.127 | 5.0096 | 279.9367 | 3701305.7214 | 0.42069
6.7 | 2952.4057 | 2654.7188 | 1716633.0769 | 5.0085 | 279.8975 | 3697760.9749 | 0.42191
6.71 | 2951.8583 | 2654.4598 | 1716406.8261 | 5.0081 | 279.8975 | 3697760.9749 | 0.4229
6.72 | 2950.4165 | 2654.3885 | 1715729.0834 | 5.0069 | 279.8584 | 3694216.8839 | 0.42413
6.73 | 2949.8691 | 2654.1293 | 1715502.6573 | 5.0066 | 279.8584 | 3694216.8839 | 0.42513
6.74 | 2948.3951 | 2654.058 | 1714824.2238 | 5.0054 | 279.8192 | 3690673.4527 | 0.42637
6.75 | 2947.8477 | 2653.7985 | 1714597.6239 | 5.0051 | 279.8192 | 3690673.4527 | 0.42738
6.76 | 2946.3726 | 2653.7271 | 1713918.5011 | 5.0039 | 279.7801 | 3687130.6854 | 0.42863
6.77 | 2945.8253 | 2653.4674 | 1713691.729 | 5.0036 | 279.7801 | 3687130.6854 | 0.42965
6.78 | 2944.3493 | 2653.3959 | 1713011.9187 | 5.0024 | 279.7409 | 3683588.5864 | 0.43091
6.79 | 2943.8019 | 2653.1359 | 1712784.9759 | 5.0021 | 279.7409 | 3683588.5864 | 0.43193
6.8 | 2942.3249 | 2653.0645 | 1712104.4795 | 5.0009 | 279.7018 | 3680047.1599 | 0.4332
6.81 | 2941.7776 | 2652.8042 | 1711877.3677 | 5.0005 | 279.7018 | 3680047.1599 | 0.43424
6.82 | 2940.2997 | 2652.7326 | 1711196.1869 | 4.9994 | 279.6627 | 3676506.4102 | 0.43552
6.83 | 2939.7276 | 2652.4254 | 1710958.7638 | 4.999 | 279.6627 | 3676506.4102 | 0.43656
6.84 | 2938.2394 | 2652.3277 | 1710273.3818 | 4.9979 | 279.6236 | 3672966.3415 | 0.43785
6.85 | 2937.65 | 2651.9802 | 1710028.8726 | 4.9975 | 279.6236 | 3672966.3415 | 0.43891
6.86 | 2936.1662 | 2651.8831 | 1709345.336 | 4.9964 | 279.5844 | 3669426.9513 | 0.44021
6.87 | 2935.61 | 2651.5364 | 1709101.5238 | 4.996 | 279.5844 | 3669426.9513 | 0.44128
6.88 | 2934.1257 | 2651.4397 | 1708417.5319 | 4.9948 | 279.5453 | 3665888.2357 | 0.44258
6.89 | 2933.5381 | 2651.0927 | 1708173.5808 | 4.9945 | 279.5453 | 3665888.2357 | 0.44366
6.9 | 2932.0529 | 2650.9959 | 1707488.9316 | 4.9933 | 279.5062 | 3662350.1978 | 0.44498
6.91 | 2931.4653 | 2650.6485 | 1707244.7991 | 4.993 | 279.5062 | 3662350.1978 | 0.44607
6.92 | 2929.9791 | 2650.5517 | 1706559.4852 | 4.9918 | 279.4672 | 3658812.8419 | 0.4474
6.93 | 2929.3915 | 2650.204 | 1706315.1711 | 4.9915 | 279.4672 | 3658812.8419 | 0.4485
6.94 | 2927.9044 | 2650.1071 | 1705629.1936 | 4.9903 | 279.4281 | 3655276.1721 | 0.44984
6.95 | 2927.3167 | 2649.7591 | 1705384.6994 | 4.99 | 279.4281 | 3655276.1721 | 0.45095
6.96 | 2925.8288 | 2649.6621 | 1704698.06 | 4.9888 | 279.389 | 3651740.1928 | 0.4523
6.97 | 2925.2411 | 2649.3137 | 1704453.3872 | 4.9885 | 279.389 | 3651740.1928 | 0.45343
6.98 | 2923.7522 | 2649.2167 | 1703766.0874 | 4.9873 | 279.3499 | 3648204.9081 | 0.45478
6.99 | 2923.1645 | 2648.868 | 1703521.2374 | 4.9869 | 279.3499 | 3648204.9081 | 0.45592
7 | 2921.6706 | 2648.7709 | 1702831.3489 | 4.9858 | 279.3104 | 3644659.5619 | 0.45729
7.01 | 2921.0813 | 2648.4208 | 1702585.574 | 4.9854 | 279.3104 | 3644659.5619 | 0.45844
7.02 | 2919.6099 | 2648.3234 | 1701891.3294 | 4.9842 | 279.2704 | 3641095.4773 | 0.45982
7.03 | 2919.0175 | 2647.9711 | 1701643.9776 | 4.9839 | 279.2704 | 3641095.4773 | 0.46099
7.04 | 2917.5122 | 2647.8731 | 1700948.2145 | 4.9827 | 279.2303 | 3637529.3002 | 0.46238
7.05 | 2916.9191 | 2647.5201 | 1700700.4171 | 4.9824 | 279.2303 | 3637529.3002 | 0.46355
7.06 | 2915.4127 | 2647.422 | 1700003.8843 | 4.9812 | 279.1903 | 3633963.6164 | 0.46496
7.07 | 2914.8196 | 2647.0685 | 1699755.8847 | 4.9808 | 279.1903 | 3633963.6164 | 0.46615
7.08 | 2913.3121 | 2646.9703 | 1699058.6416 | 4.9796 | 279.1502 | 3630398.4385 | 0.46756
7.09 | 2912.7189 | 2646.6165 | 1698810.4537 | 4.9793 | 279.1502 | 3630398.4385 | 0.46876
7.1 | 2911.2104 | 2646.5182 | 1698112.5045 | 4.9781 | 279.1102 | 3626833.7711 | 0.47019
7.11 | 2910.6172 | 2646.164 | 1697864.1304 | 4.9778 | 279.1102 | 3626833.7711 | 0.4714
7.12 | 2909.1076 | 2646.0657 | 1697165.4694 | 4.9766 | 279.0701 | 3623269.5802 | 0.47284
7.13 | 2908.5144 | 2645.7111 | 1696916.9078 | 4.9762 | 279.0701 | 3623269.5802 | 0.47407
7.14 | 2907.0037 | 2645.6127 | 1696217.5249 | 4.975 | 279.0301 | 3619705.8103 | 0.47552
7.15 | 2906.4104 | 2645.2578 | 1695968.7728 | 4.9747 | 279.0301 | 3619705.8103 | 0.47676
7.16 | 2904.9292 | 2645.1593 | 1695268.6869 | 4.9735 | 278.99 | 3616142.568 | 0.47822
7.17 | 2904.3357 | 2644.804 | 1695019.7528 | 4.9732 | 278.99 | 3616142.568 | 0.47947
7.18 | 2902.823 | 2644.7055 | 1694318.9673 | 4.972 | 278.95 | 3612579.8582 | 0.48094
7.19 | 2902.2295 | 2644.3498 | 1694069.853 | 4.9716 | 278.95 | 3612579.8582 | 0.48221
7.2 | 2900.7157 | 2644.2512 | 1693368.3692 | 4.9704 | 278.91 | 3609017.6857 | 0.4837
7.21 | 2900.1221 | 2643.8951 | 1693119.0761 | 4.9701 | 278.91 | 3609017.6857 | 0.48498
7.22 | 2898.6073 | 2643.7965 | 1692416.8956 | 4.9689 | 278.87 | 3605456.0549 | 0.48648
7.23 | 2898.0137 | 2643.44 | 1692167.4252 | 4.9685 | 278.87 | 3605456.0549 | 0.48778
7.24 | 2896.4978 | 2643.3413 | 1691464.5493 | 4.9673 | 278.8299 | 3601894.9706 | 0.48929
7.25 | 2895.9041 | 2642.9845 | 1691214.903 | 4.967 | 278.8299 | 3601894.9706 | 0.4906
7.26 | 2894.3872 | 2642.8858 | 1690511.333 | 4.9658 | 278.7899 | 3598334.4372 | 0.49212
7.27 | 2893.7935 | 2642.5286 | 1690261.5122 | 4.9654 | 278.7899 | 3598334.4372 | 0.49345
7.28 | 2892.2756 | 2642.4298 | 1689557.2497 | 4.9642 | 278.7499 | 3594774.4595 | 0.49498
7.29 | 2891.6818 | 2642.0722 | 1689307.2558 | 4.9639 | 278.7499 | 3594774.4595 | 0.49633
7.3 | 2890.1934 | 2641.9733 | 1688602.3021 | 4.9627 | 278.7099 | 3591215.0421 | 0.49788
7.31 | 2889.5996 | 2641.6154 | 1688352.1365 | 4.9623 | 278.7099 | 3591215.0421 | 0.49923
7.32 | 2888.0795 | 2641.5165 | 1687646.4929 | 4.9611 | 278.67 | 3587656.1895 | 0.5008
7.33 | 2887.4856 | 2641.1581 | 1687396.157 | 4.9608 | 278.67 | 3587656.1895 | 0.50217
7.34 | 2885.9645 | 2641.0592 | 1686689.8249 | 4.9596 | 278.63 | 3584097.9065 | 0.50375
7.35 | 2885.3706 | 2640.7004 | 1686439.3201 | 4.9592 | 278.63 | 3584097.9065 | 0.50513
7.36 | 2883.8485 | 2640.6014 | 1685732.3009 | 4.958 | 278.59 | 3580540.1976 | 0.50672
7.37 | 2883.2545 | 2640.2423 | 1685481.6285 | 4.9577 | 278.59 | 3580540.1976 | 0.50813
7.38 | 2881.7313 | 2640.1433 | 1684773.9236 | 4.9565 | 278.55 | 3576983.0675 | 0.50973
7.39 | 2881.1373 | 2639.7838 | 1684523.085 | 4.9561 | 278.55 | 3576983.0675 | 0.51115
7.4 | 2879.6131 | 2639.6847 | 1683814.6957 | 4.9549 | 278.5101 | 3573426.5208 | 0.51277
7.41 | 2879.019 | 2639.3249 | 1683563.6922 | 4.9546 | 278.5101 | 3573426.5208 | 0.51421
7.42 | 2877.4938 | 2639.2257 | 1682854.6198 | 4.9534 | 278.4701 | 3569870.5622 | 0.51584
7.43 | 2876.8996 | 2638.8655 | 1682603.4529 | 4.953 | 278.4701 | 3569870.5622 | 0.5173
7.44 | 2875.404 | 2638.7663 | 1681893.6988 | 4.9518 | 278.4302 | 3566315.1963 | 0.51895
7.45 | 2874.8098 | 2638.4057 | 1681642.3698 | 4.9515 | 278.4302 | 3566315.1963 | 0.52042
7.46 | 2873.2824 | 2638.3064 | 1680931.9352 | 4.9502 | 278.3902 | 3562760.4277 | 0.52208
7.47 | 2872.6881 | 2637.9454 | 1680680.4454 | 4.9499 | 278.3902 | 3562760.4277 | 0.52357
7.48 | 2871.1598 | 2637.8461 | 1679969.3318 | 4.9487 | 278.3503 | 3559206.2611 | 0.52525
7.49 | 2870.5655 | 2637.4847 | 1679717.6825 | 4.9483 | 278.3503 | 3559206.2611 | 0.52676
7.5 | 2869.0358 | 2637.3854 | 1679005.7834 | 4.9471 | 278.31 | 3555650.9404 | 0.52846
7.51 | 2868.4414 | 2637.0236 | 1678753.9349 | 4.9468 | 278.31 | 3555650.9404 | 0.52998
7.52 | 2866.9076 | 2636.9242 | 1678039.8594 | 4.9456 | 278.2691 | 3552087.053 | 0.5317
7.53 | 2866.3119 | 2636.5612 | 1677787.2825 | 4.9452 | 278.2691 | 3552087.053 | 0.53324
7.54 | 2864.7758 | 2636.4615 | 1677071.9292 | 4.944 | 278.2283 | 3548521.3193 | 0.53498
7.55 | 2864.1796 | 2636.0979 | 1676818.9914 | 4.9436 | 278.2283 | 3548521.3193 | 0.53654
7.56 | 2862.6423 | 2635.9981 | 1676102.8587 | 4.9424 | 278.1875 | 3544955.93 | 0.53829
7.57 | 2862.0459 | 2635.6341 | 1675849.736 | 4.9421 | 278.1875 | 3544955.93 | 0.53987
7.58 | 2860.5382 | 2635.5342 | 1675132.8669 | 4.9408 | 278.1466 | 3541390.896 | 0.54164
7.59 | 2859.9417 | 2635.1698 | 1674879.5694 | 4.9405 | 278.1466 | 3541390.896 | 0.54324
7.6 | 2858.402 | 2635.0698 | 1674161.9666 | 4.9393 | 278.1058 | 3537826.222 | 0.54503
7.61 | 2857.8055 | 2634.705 | 1673908.4958 | 4.9389 | 278.1058 | 3537826.222 | 0.54664
7.62 | 2856.2646 | 2634.605 | 1673190.1579 | 4.9377 | 278.065 | 3534261.8979 | 0.54845
7.63 | 2855.668 | 2634.2398 | 1672936.514 | 4.9373 | 278.065 | 3534261.8979 | 0.55009
7.64 | 2854.1259 | 2634.1397 | 1672217.4267 | 4.9361 | 278.0241 | 3530697.8486 | 0.55191
7.65 | 2853.5292 | 2633.774 | 1671963.6052 | 4.9358 | 278.0241 | 3530697.8486 | 0.55357
7.66 | 2851.986 | 2633.6739 | 1671243.7866 | 4.9345 | 277.9833 | 3527134.1762 | 0.55541
7.67 | 2851.3891 | 2633.3079 | 1670989.7956 | 4.9342 | 277.9833 | 3527134.1762 | 0.55709
7.68 | 2849.8448 | 2633.2077 | 1670269.2483 | 4.933 | 277.9425 | 3523570.8856 | 0.55895
7.69 | 2849.2478 | 2632.8412 | 1670015.0893 | 4.9326 | 277.9425 | 3523570.8856 | 0.56065
7.7 | 2847.7023 | 2632.741 | 1669293.8146 | 4.9314 | 277.9017 | 3520007.9815 | 0.56253
7.71 | 2847.1352 | 2632.3741 | 1669039.4888 | 4.931 | 277.9017 | 3520007.9815 | 0.56425
7.72 | 2845.5885 | 2632.2738 | 1668317.4877 | 4.9298 | 277.8609 | 3516445.4684 | 0.56615
7.73 | 2844.9914 | 2631.9065 | 1668062.9965 | 4.9294 | 277.8609 | 3516445.4684 | 0.56789
7.74 | 2843.4435 | 2631.8062 | 1667340.2701 | 4.9282 | 277.8201 | 3512883.3511 | 0.56981
7.75 | 2842.8463 | 2631.4385 | 1667085.6146 | 4.9279 | 277.8201 | 3512883.3511 | 0.57157
7.76 | 2841.2972 | 2631.3381 | 1666362.164 | 4.9266 | 277.7793 | 3509321.6343 | 0.57351
7.77 | 2840.6999 | 2630.97 | 1666107.3455 | 4.9263 | 277.7793 | 3509321.6343 | 0.57529
7.78 | 2839.1497 | 2630.8696 | 1665383.1716 | 4.925 | 277.7385 | 3505760.3224 | 0.57725
7.79 | 2838.5523 | 2630.5011 | 1665128.1914 | 4.9247 | 277.7385 | 3505760.3224 | 0.57906
7.8 | 2837.001 | 2630.4006 | 1664403.2954 | 4.9234 | 277.6977 | 3502199.4204 | 0.58104
7.81 | 2836.4035 | 2630.0317 | 1664148.1546 | 4.9231 | 277.6977 | 3502199.4204 | 0.58287
7.82 | 2834.851 | 2629.9311 | 1663422.5376 | 4.9218 | 277.6569 | 3498638.9328 | 0.58488
7.83 | 2834.2534 | 2629.5618 | 1663167.2374 | 4.9215 | 277.6569 | 3498638.9328 | 0.58673
7.84 | 2832.6998 | 2629.4612 | 1662440.9003 | 4.9203 | 277.6161 | 3495078.8643 | 0.58876
7.85 | 2832.133 | 2629.0915 | 1662185.4421 | 4.9199 | 277.6161 | 3495078.8643 | 0.59063
7.86 | 2830.5782 | 2628.9908 | 1661458.386 | 4.9187 | 277.5754 | 3491519.2196 | 0.59268
7.87 | 2829.9804 | 2628.6207 | 1661202.7708 | 4.9183 | 277.5754 | 3491519.2196 | 0.59458
7.88 | 2828.4244 | 2628.5199 | 1660474.9968 | 4.9171 | 277.5346 | 3487960.0034 | 0.59665
7.89 | 2827.8265 | 2628.1494 | 1660219.2259 | 4.9167 | 277.5346 | 3487960.0034 | 0.59858
7.9 | 2826.2693 | 2628.0486 | 1659490.735 | 4.9155 | 277.4938 | 3484401.2204 | 0.60067
7.91 | 2825.6714 | 2627.6777 | 1659234.8096 | 4.9151 | 277.4938 | 3484401.2204 | 0.60263
7.92 | 2824.1131 | 2627.5769 | 1658505.6028 | 4.9139 | 277.4531 | 3480842.8753 | 0.60474
7.93 | 2823.5151 | 2627.2055 | 1658249.5241 | 4.9135 | 277.4531 | 3480842.8753 | 0.60672
7.94 | 2821.9556 | 2627.1047 | 1657519.6025 | 4.9123 | 277.4123 | 3477284.9728 | 0.60886
7.95 | 2821.3575 | 2626.7329 | 1657263.3717 | 4.9119 | 277.4123 | 3477284.9728 | 0.61087
7.96 | 2819.7968 | 2626.632 | 1656532.7362 | 4.9107 | 277.3716 | 3473727.5177 | 0.61303
7.97 | 2819.1987 | 2626.2598 | 1656276.3545 | 4.9103 | 277.3716 | 3473727.5177 | 0.61506
7.98 | 2817.6369 | 2626.1588 | 1655545.0062 | 4.9091 | 277.3308 | 3470170.5146 | 0.61725
7.99 | 2817.0696 | 2625.7863 | 1655288.4747 | 4.9087 | 277.3308 | 3470170.5146 | 0.61931
8 | 2815.4994 | 2625.6853 | 1654552.9488 | 4.9075 | 277.2891 | 3466595.0596 | 0.62153
8.01 | 2814.8982 | 2625.3105 | 1654294.9627 | 4.9071 | 277.2891 | 3466595.0596 | 0.62362
8.02 | 2813.323 | 2625.2089 | 1653556.8938 | 4.9058 | 277.2473 | 3463012.1424 | 0.62587
8.03 | 2812.7204 | 2624.8329 | 1653298.1262 | 4.9055 | 277.2473 | 3463012.1424 | 0.62798
8.04 | 2811.1436 | 2624.731 | 1652559.1279 | 4.9042 | 277.2055 | 3459429.3548 | 0.63025
8.05 | 2810.5408 | 2624.3544 | 1652300.1598 | 4.9039 | 277.2055 | 3459429.3548 | 0.6324
8.06 | 2808.9627 | 2624.2525 | 1651560.3879 | 4.9026 | 277.1637 | 3455846.8175 | 0.6347
8.07 | 2808.3598 | 2623.8755 | 1651301.2548 | 4.9022 | 277.1637 | 3455846.8175 | 0.63688
8.08 | 2806.7804 | 2623.7734 | 1650560.7169 | 4.901 | 277.1219 | 3452264.5356 | 0.6392
8.09 | 2806.1774 | 2623.396 | 1650301.4212 | 4.9006 | 277.1219 | 3452264.5356 | 0.64141
8.1 | 2804.5967 | 2623.2939 | 1649560.1183 | 4.8993 | 277.0801 | 3448682.5138 | 0.64376
8.11 | 2803.9936 | 2622.9161 | 1649300.6613 | 4.899 | 277.0801 | 3448682.5138 | 0.646
8.12 | 2802.4116 | 2622.814 | 1648558.5818 | 4.8977 | 277.0383 | 3445100.693 | 0.64838
8.13 | 2801.8396 | 2622.4356 | 1648298.96 | 4.8974 | 277.0383 | 3445100.693 | 0.65065
8.14 | 2800.2563 | 2622.3335 | 1647556.1043 | 4.8961 | 276.9965 | 3441519.0809 | 0.65307
8.15 | 2799.6528 | 2621.9547 | 1647296.3187 | 4.8957 | 276.9965 | 3441519.0809 | 0.65537
8.16 | 2798.0683 | 2621.8525 | 1646552.7002 | 4.8945 | 276.9547 | 3437937.7477 | 0.65781
8.17 | 2797.4647 | 2621.4733 | 1646292.7569 | 4.8941 | 276.9547 | 3437937.7477 | 0.66014
8.18 | 2795.8789 | 2621.371 | 1645548.3776 | 4.8928 | 276.9129 | 3434356.6984 | 0.66262
8.19 | 2795.2752 | 2620.9913 | 1645288.2778 | 4.8925 | 276.9129 | 3434356.6984 | 0.66498
8.2 | 2793.6881 | 2620.889 | 1644543.1387 | 4.8912 | 276.8711 | 3430775.9379 | 0.66749
8.21 | 2793.0843 | 2620.5089 | 1644282.8835 | 4.8908 | 276.8711 | 3430775.9379 | 0.66989
8.22 | 2791.4959 | 2620.4065 | 1643536.9853 | 4.8896 | 276.8294 | 3427195.4711 | 0.67243
8.23 | 2790.8921 | 2620.026 | 1643276.5761 | 4.8892 | 276.8294 | 3427195.4711 | 0.67486
8.24 | 2789.3024 | 2619.9236 | 1642529.9197 | 4.8879 | 276.7876 | 3423615.3029 | 0.67743
8.25 | 2788.6984 | 2619.5426 | 1642269.3574 | 4.8876 | 276.7876 | 3423615.3029 | 0.6799
8.26 | 2787.1075 | 2619.4401 | 1641521.9436 | 4.8863 | 276.7458 | 3420035.4382 | 0.68251
8.27 | 2786.5347 | 2619.0587 | 1641261.2294 | 4.8859 | 276.7458 | 3420035.4382 | 0.68502
8.28 | 2784.9425 | 2618.9562 | 1640513.0591 | 4.8847 | 276.704 | 3416455.8819 | 0.68765
8.29 | 2784.3383 | 2618.5743 | 1640252.1942 | 4.8843 | 276.704 | 3416455.8819 | 0.6902
8.3 | 2782.7447 | 2618.4717 | 1639503.2682 | 4.883 | 276.6623 | 3412876.639 | 0.69287
8.31 | 2782.1404 | 2618.0895 | 1639242.2536 | 4.8827 | 276.6623 | 3412876.639 | 0.69545
8.32 | 2780.5456 | 2617.9868 | 1638492.5728 | 4.8814 | 276.6205 | 3409297.7144 | 0.69816
8.33 | 2779.9411 | 2617.6041 | 1638231.4097 | 4.881 | 276.6205 | 3409297.7144 | 0.70079
8.34 | 2778.3451 | 2617.5014 | 1637480.9748 | 4.8797 | 276.5788 | 3405719.1131 | 0.70353
8.35 | 2777.7405 | 2617.1182 | 1637219.6644 | 4.8794 | 276.5788 | 3405719.1131 | 0.70619
8.36 | 2776.1432 | 2617.0155 | 1636468.4763 | 4.8781 | 276.537 | 3402140.84 | 0.70897
8.37 | 2775.5385 | 2616.6319 | 1636207.0196 | 4.8777 | 276.537 | 3402140.84 | 0.71168
8.38 | 2773.9399 | 2616.5291 | 1635455.0791 | 4.8764 | 276.4953 | 3398562.9 | 0.7145
8.39 | 2773.3352 | 2616.1451 | 1635193.4773 | 4.8761 | 276.4953 | 3398562.9 | 0.71724
8.4 | 2771.7353 | 2616.0422 | 1634440.7852 | 4.8748 | 276.4535 | 3394985.2982 | 0.7201
8.41 | 2771.1618 | 2615.6577 | 1634179.0394 | 4.8744 | 276.4535 | 3394985.2982 | 0.72289
8.42 | 2769.5606 | 2615.5548 | 1633425.5966 | 4.8731 | 276.4118 | 3391408.0395 | 0.72579
8.43 | 2768.9556 | 2615.1699 | 1633163.7078 | 4.8728 | 276.4118 | 3391408.0395 | 0.72862
8.44 | 2767.3531 | 2615.067 | 1632409.5151 | 4.8715 | 276.37 | 3387831.1289 | 0.73156
8.45 | 2766.7481 | 2614.6816 | 1632147.4846 | 4.8711 | 276.37 | 3387831.1289 | 0.73443
8.46 | 2765.1448 | 2614.5786 | 1631392.7957 | 4.8698 | 276.3283 | 3384255.8034 | 0.73742
8.47 | 2764.5399 | 2614.193 | 1631130.7185 | 4.8695 | 276.3283 | 3384255.8034 | 0.74034
8.48 | 2762.9189 | 2614.0899 | 1630367.3349 | 4.8682 | 276.2853 | 3380639.3306 | 0.74336
8.49 | 2762.3074 | 2613.6997 | 1630102.1643 | 4.8678 | 276.2853 | 3380639.3306 | 0.74633
8.5 | 2760.6811 | 2613.5955 | 1629336.1411 | 4.8665 | 276.2423 | 3377017.1008 | 0.7494
8.51 | 2760.0683 | 2613.204 | 1629070.2553 | 4.8661 | 276.2423 | 3377017.1008 | 0.75242
8.52 | 2758.4404 | 2613.0995 | 1628303.2843 | 4.8648 | 276.1993 | 3373394.943 | 0.75553
8.53 | 2757.8274 | 2612.7074 | 1628037.2141 | 4.8644 | 276.1993 | 3373394.943 | 0.7586
8.54 | 2756.1981 | 2612.6029 | 1627269.4131 | 4.8631 | 276.1563 | 3369772.8812 | 0.76176
8.55 | 2755.6166 | 2612.2103 | 1627003.1817 | 4.8628 | 276.1563 | 3369772.8812 | 0.76487
8.56 | 2753.9858 | 2612.1057 | 1626234.5553 | 4.8614 | 276.1133 | 3366150.9209 | 0.76808
8.57 | 2753.3724 | 2611.7127 | 1625968.1643 | 4.8611 | 276.1133 | 3366150.9209 | 0.77124
8.58 | 2751.7402 | 2611.608 | 1625198.7131 | 4.8597 | 276.0703 | 3362529.0673 | 0.7745
8.59 | 2751.1267 | 2611.2145 | 1624932.1638 | 4.8594 | 276.0703 | 3362529.0673 | 0.77772
8.6 | 2749.4929 | 2611.1098 | 1624161.8722 | 4.8581 | 276.0272 | 3358907.2432 | 0.78102
8.61 | 2748.8793 | 2610.7158 | 1623895.1595 | 4.8577 | 276.0272 | 3358907.2432 | 0.7843
8.62 | 2747.2441 | 2610.611 | 1623124.026 | 4.8564 | 275.9842 | 3355285.451 | 0.78765
8.63 | 2746.6303 | 2610.2165 | 1622857.1506 | 4.856 | 275.9842 | 3355285.451 | 0.79098
8.64 | 2744.9936 | 2610.1117 | 1622085.1939 | 4.8547 | 275.9412 | 3351663.787 | 0.79439
8.65 | 2744.3797 | 2609.7167 | 1621818.1635 | 4.8543 | 275.9412 | 3351663.787 | 0.79777
8.66 | 2742.7416 | 2609.6118 | 1621045.3858 | 4.853 | 275.8982 | 3348042.2568 | 0.80123
8.67 | 2742.1276 | 2609.2163 | 1620778.2018 | 4.8526 | 275.8982 | 3348042.2568 | 0.80467
8.68 | 2740.488 | 2609.1114 | 1620004.6038 | 4.8513 | 275.8552 | 3344420.8659 | 0.80819
8.69 | 2739.9058 | 2608.7154 | 1619737.2674 | 4.8509 | 275.8552 | 3344420.8659 | 0.81169
8.7 | 2738.2648 | 2608.6104 | 1618962.8497 | 4.8496 | 275.8122 | 3340799.6198 | 0.81526
8.71 | 2737.6504 | 2608.214 | 1618695.362 | 4.8492 | 275.8122 | 3340799.6198 | 0.81883
8.72 | 2736.008 | 2608.1089 | 1617920.1253 | 4.8479 | 275.7692 | 3337178.5238 | 0.82246
8.73 | 2735.3934 | 2607.712 | 1617652.4874 | 4.8475 | 275.7692 | 3337178.5238 | 0.82608
8.74 | 2733.7496 | 2607.6069 | 1616876.4324 | 4.8462 | 275.7262 | 3333557.5835 | 0.82977
8.75 | 2733.1349 | 2607.2095 | 1616608.6453 | 4.8458 | 275.7262 | 3333557.5835 | 0.83346
8.76 | 2731.4896 | 2607.1043 | 1615831.7726 | 4.8445 | 275.6832 | 3329936.8044 | 0.83721
8.77 | 2730.8748 | 2606.7065 | 1615563.8375 | 4.8441 | 275.6832 | 3329936.8044 | 0.84096
8.78 | 2729.2281 | 2606.6012 | 1614786.1478 | 4.8428 | 275.6402 | 3326316.1919 | 0.84478
8.79 | 2728.6132 | 2606.2029 | 1614518.0657 | 4.8424 | 275.6402 | 3326316.1919 | 0.8486
8.8 | 2726.965 | 2606.0976 | 1613739.5596 | 4.8411 | 275.5972 | 3322695.7516 | 0.85247
8.81 | 2726.3499 | 2605.6988 | 1613471.3318 | 4.8407 | 275.5972 | 3322695.7516 | 0.85636
8.82 | 2724.7003 | 2605.5934 | 1612692.0099 | 4.8394 | 275.5542 | 3319075.489 | 0.86031
8.83 | 2724.1172 | 2605.1941 | 1612423.6374 | 4.839 | 275.5542 | 3319075.489 | 0.86427
8.84 | 2722.4661 | 2605.0887 | 1611643.5005 | 4.8377 | 275.5112 | 3315455.4096 | 0.86828
8.85 | 2721.8507 | 2604.6889 | 1611374.9842 | 4.8373 | 275.5112 | 3315455.4096 | 0.87231
8.86 | 2720.1982 | 2604.5834 | 1610594.0329 | 4.8359 | 275.4682 | 3311835.5189 | 0.87639
8.87 | 2719.5827 | 2604.1831 | 1610325.3742 | 4.8356 | 275.4682 | 3311835.5189 | 0.8805
8.88 | 2717.9287 | 2604.0776 | 1609543.6091 | 4.8342 | 275.4252 | 3308215.8225 | 0.88465
8.89 | 2717.3131 | 2603.6769 | 1609274.8089 | 4.8339 | 275.4252 | 3308215.8225 | 0.88884
8.9 | 2715.6577 | 2603.5713 | 1608492.2307 | 4.8325 | 275.3822 | 3304596.326 | 0.89307
8.91 | 2715.042 | 2603.17 | 1608223.2902 | 4.8322 | 275.3822 | 3304596.326 | 0.89733
8.92 | 2713.3852 | 2603.0644 | 1607439.8995 | 4.8308 | 275.3392 | 3300977.0348 | 0.90163
8.93 | 2712.7693 | 2602.6627 | 1607170.8197 | 4.8304 | 275.3392 | 3300977.0348 | 0.90598
8.94 | 2711.1079 | 2602.557 | 1606385.104 | 4.8291 | 275.2955 | 3297348.4088 | 0.91037
8.95 | 2710.4907 | 2602.154 | 1606115.3331 | 4.8287 | 275.2955 | 3297348.4088 | 0.9148
8.96 | 2708.8522 | 2602.0481 | 1605326.7844 | 4.8273 | 275.2514 | 3293710.095 | 0.91927
8.97 | 2708.2333 | 2601.6435 | 1605056.1614 | 4.827 | 275.2514 | 3293710.095 | 0.92378
8.98 | 2706.5639 | 2601.5373 | 1604266.3684 | 4.8256 | 275.2074 | 3290070.677 | 0.92834
8.99 | 2705.9446 | 2601.132 | 1603995.4819 | 4.8252 | 275.2074 | 3290070.677 | 0.93294
9 | 2704.2736 | 2601.0257 | 1603204.7807 | 4.8239 | 275.1633 | 3286431.1825 | 0.93758
9.01 | 2703.6541 | 2600.6199 | 1602933.7306 | 4.8235 | 275.1633 | 3286431.1825 | 0.94227
9.02 | 2701.9815 | 2600.5135 | 1602142.1422 | 4.8221 | 275.1192 | 3282791.6197 | 0.947
9.03 | 2701.3618 | 2600.1072 | 1601870.9332 | 4.8218 | 275.1192 | 3282791.6197 | 0.95179
9.04 | 2699.6876 | 2600.0007 | 1601078.4586 | 4.8204 | 275.0752 | 3279151.9941 | 0.95661
9.05 | 2699.0678 | 2599.5939 | 1600807.0918 | 4.82 | 275.0752 | 3279151.9941 | 0.96149
9.06 | 2697.3919 | 2599.4874 | 1600013.7279 | 4.8187 | 275.0311 | 3275512.294 | 0.9664
9.07 | 2696.7719 | 2599.08 | 1599742.2031 | 4.8183 | 275.0311 | 3275512.294 | 0.97139
9.08 | 2695.0945 | 2598.9735 | 1598947.9305 | 4.8169 | 274.9871 | 3271872.4297 | 0.97639
9.09 | 2694.5057 | 2598.5656 | 1598676.2416 | 4.8166 | 274.9871 | 3271872.4297 | 0.98148
9.1 | 2692.8266 | 2598.4589 | 1597881.0831 | 4.8152 | 274.943 | 3268232.5238 | 0.98659
9.11 | 2692.2062 | 2598.0505 | 1597609.2396 | 4.8148 | 274.943 | 3268232.5238 | 0.99178
9.12 | 2690.5255 | 2597.9438 | 1596813.1974 | 4.8134 | 274.8989 | 3264592.5819 | 0.99699
9.13 | 2310.7772 | 2597.5348 | 1596541.2008 | 4.8131 | 274.8989 | 3264592.5819 | 1.0023
9.14 | 1540.0766 | 2598.2108 | 1091981.7973 | 3.85 | 271.6971 | 3213596.7832 | 1.0023
9.15 | 1151.757 | 2251.4666 | 832044.0559 | 3.3536 | 271.4189 | 3200243.9022 | 1.0023
9.16 | 974.486 | 2014.9753 | 714436.3573 | 3.1184 | 271.4189 | 3194827.0971 | 1.0023
9.17 | 892.4909 | 1883.06 | 660664.3506 | 3.0103 | 271.0085 | 3180798.3983 | 1.0023
9.18 | 854.8352 | 1819.0763 | 635423.8065 | 2.962 | 271.0085 | 3176372.0435 | 1.0023
9.19 | 839.2788 | 1803.0644 | 624958.6611 | 2.9387 | 270.6546 | 3164090.1561 | 1.0023
9.2 | 832.0746 | 1797.365 | 620123.2186 | 2.9272 | 270.6546 | 3159858.3006 | 1.0023
9.21 | 827.4754 | 1794.6015 | 617055.218 | 2.9194 | 270.3114 | 3147942.9593 | 1.0023
9.22 | 824.5591 | 1792.7715 | 615118.7691 | 2.9145 | 270.3114 | 3143763.3088 | 1.0023
9.23 | 821.7922 | 1791.6248 | 613301.0179 | 2.9096 | 269.9708 | 3131970.054 | 1.0023
9.24 | 819.6692 | 1790.4987 | 611913.4762 | 2.9059 | 269.9708 | 3127817.1945 | 1.0023
9.25 | 817.2526 | 1789.6602 | 610341.8772 | 2.9016 | 269.6312 | 3116101.5107 | 1.0023
9.26 | 815.2866 | 1788.6743 | 609066.7689 | 2.8981 | 269.6312 | 3111970.6305 | 1.0023
9.27 | 812.9463 | 1787.9 | 607550.4438 | 2.8939 | 269.2924 | 3100323.9083 | 1.0023
9.28 | 811.0194 | 1786.9482 | 606304.1829 | 2.8905 | 269.2924 | 3096214.0334 | 1.0023
9.29 | 808.7046 | 1786.1921 | 604806.4219 | 2.8863 | 268.9543 | 3084634.3464 | 1.0023
9.3 | 806.7951 | 1785.2542 | 603572.8647 | 2.8829 | 268.9543 | 3080545.2151 | 1.0023
9.31 | 804.4966 | 1784.5076 | 602086.5248 | 2.8787 | 268.617 | 3069031.8742 | 1.0023
9.32 | 802.6006 | 1783.5798 | 600862.4852 | 2.8753 | 268.617 | 3064963.3559 | 1.0023
9.33 | 800.3165 | 1782.8409 | 599386.111 | 2.8712 | 268.2804 | 3053515.9002 | 1.0023
9.34 | 798.433 | 1781.9223 | 598170.8984 | 2.8678 | 268.2804 | 3049467.8881 | 1.0023
9.35 | 796.163 | 1781.1908 | 596704.1313 | 2.8636 | 267.9445 | 3038085.8997 | 1.0023
9.36 | 794.292 | 1780.2813 | 595497.5372 | 2.8603 | 267.9445 | 3034058.2918 | 1.0023
9.37 | 792.0358 | 1779.557 | 594040.2316 | 2.8561 | 267.6093 | 3022741.3626 | 1.0023
9.38 | 790.177 | 1778.6563 | 592842.1418 | 2.8528 | 267.6093 | 3018734.0582 | 1.0023
9.39 | 787.9347 | 1777.9392 | 591394.1943 | 2.8486 | 267.2749 | 3007481.784 | 1.0023
9.4 | 786.0879 | 1777.0473 | 590204.5141 | 2.8453 | 267.2749 | 3003494.683 | 1.0023
9.41 | 783.8592 | 1776.3373 | 588765.8306 | 2.8411 | 266.9411 | 2992306.6626 | 1.0023
9.42 | 782.0245 | 1775.4541 | 587584.4701 | 2.8378 | 266.9411 | 2988339.6655 | 1.0023
9.43 | 779.8093 | 1774.751 | 586154.9593 | 2.8337 | 266.6081 | 2977215.5004 | 1.0023
9.44 | 777.9865 | 1773.8765 | 584981.8306 | 2.8304 | 266.6081 | 2973268.5084 | 1.0023
9.45 | 775.7847 | 1773.1803 | 583561.403 | 2.8262 | 266.2759 | 2962207.8028 | 1.0023
9.46 | 773.9737 | 1772.3143 | 582396.4197 | 2.8229 | 266.2759 | 2958280.7176 | 1.0023
9.47 | 771.7852 | 1771.6249 | 580984.987 | 2.8188 | 265.9443 | 2947283.0785 | 1.0023
9.48 | 769.9859 | 1770.7673 | 579828.0641 | 2.8155 | 265.9443 | 2943375.8023 | 1.0023
9.49 | 767.8105 | 1770.0847 | 578425.5393 | 2.8114 | 265.6135 | 2932440.8394 | 1.0023
9.5 | 766.0228 | 1769.2354 | 577276.593 | 2.8081 | 265.6135 | 2928553.2749 | 1.0023
9.51 | 763.8605 | 1768.5595 | 575882.8905 | 2.804 | 265.2833 | 2917680.6007 | 1.0023
9.52 | 762.0842 | 1767.7185 | 574741.8383 | 2.8008 | 265.2833 | 2913812.6512 | 1.0023
9.53 | 759.9349 | 1767.0491 | 573356.8735 | 2.7967 | 264.9539 | 2903001.8806 | 1.0023
9.54 | 758.17 | 1766.2164 | 572223.6342 | 2.7934 | 264.9539 | 2899153.4501 | 1.0023
9.55 | 756.0335 | 1765.5535 | 570847.3238 | 2.7893 | 264.6252 | 2888404.2006 | 1.0023
9.56 | 754.2799 | 1764.7288 | 569721.8172 | 2.7861 | 264.6252 | 2884575.1935 | 1.0023
9.57 | 752.1561 | 1764.0724 | 568354.0792 | 2.782 | 264.2973 | 2873887.0854 | 1.0023
9.58 | 750.4136 | 1763.2557 | 567236.2265 | 2.7788 | 264.2973 | 2870077.4066 | 1.0023
9.59 | 748.3025 | 1762.6057 | 565876.9798 | 2.7747 | 263.97 | 2859450.0628 | 1.0023
9.6 | 746.5711 | 1761.7969 | 564766.7032 | 2.7715 | 263.97 | 2855659.6177 | 1.0023
9.61 | 744.4725 | 1761.1533 | 563415.868 | 2.7674 | 263.6435 | 2845092.6636 | 1.0023
9.62 | 742.752 | 1760.3523 | 562313.091 | 2.7642 | 263.6435 | 2841321.3583 | 1.0023
9.63 | 740.6659 | 1759.7149 | 560970.5886 | 2.7602 | 263.3176 | 2830814.4218 | 1.0023
9.64 | 738.9563 | 1758.9217 | 559875.2357 | 2.757 | 263.3176 | 2827062.1627 | 1.0023
9.65 | 736.8825 | 1758.2905 | 558540.9883 | 2.7529 | 262.9925 | 2816614.8742 | 1.0023
9.66 | 735.1836 | 1757.5049 | 557452.9851 | 2.7497 | 262.9925 | 2812881.5684 | 1.0023
9.67 | 733.1145 | 1756.8568 | 556120.6037 | 2.7457 | 262.6681 | 2802493.5609 | 1.0023
9.68 | 731.3193 | 1755.7504 | 554950.0973 | 2.7425 | 262.6681 | 2798779.1159 | 1.0023
9.69 | 729.1911 | 1754.8659 | 553564.3716 | 2.7385 | 262.3444 | 2788450.0198 | 1.0023
9.7 | 727.4153 | 1753.7665 | 552406.1087 | 2.7353 | 262.3444 | 2784754.3006 | 1.0023
9.71 | 725.3035 | 1752.8893 | 551030.8246 | 2.7314 | 262.0214 | 2774483.5515 | 1.0023
9.72 | 723.5393 | 1751.7951 | 549880.0224 | 2.7282 | 262.0214 | 2770806.3992 | 1.0023
9.73 | 721.4396 | 1750.9213 | 548512.6076 | 2.7243 | 261.6991 | 2760593.5202 | 1.0023
9.74 | 719.6852 | 1749.8306 | 547368.1268 | 2.7211 | 261.6991 | 2756934.83 | 1.0023
9.75 | 717.5969 | 1748.9593 | 546008.0583 | 2.7172 | 261.3774 | 2746779.4401 | 1.0023
9.76 | 715.8519 | 1747.8716 | 544869.6559 | 2.714 | 261.3774 | 2743139.1182 | 1.0023
9.77 | 713.7747 | 1747.0027 | 543516.8004 | 2.7101 | 261.0565 | 2733040.8568 | 1.0023
9.78 | 712.039 | 1745.9181 | 542384.4025 | 2.707 | 261.0565 | 2729418.812 | 1.0023
9.79 | 709.9729 | 1745.0516 | 541038.7007 | 2.703 | 260.7363 | 2719377.3243 | 1.0023
9.8 | 708.2463 | 1743.9699 | 539912.2655 | 2.6999 | 260.7363 | 2715773.4662 | 1.0023
9.81 | 706.1912 | 1743.1057 | 538573.672 | 2.696 | 260.4168 | 2705788.4007 | 1.0023
9.82 | 704.4737 | 1742.0271 | 537453.164 | 2.6929 | 260.4168 | 2702202.6396 | 1.0023
9.83 | 702.4295 | 1741.1652 | 536121.6365 | 2.689 | 260.0979 | 2692273.6474 | 1.0023
9.84 | 700.7211 | 1740.0896 | 535007.0215 | 2.6859 | 260.0979 | 2688705.894 | 1.0023
9.85 | 698.6878 | 1739.23 | 533682.5184 | 2.682 | 259.7798 | 2678832.6287 | 1.0023
9.86 | 696.9884 | 1738.1573 | 532573.7627 | 2.6789 | 259.7798 | 2675282.7944 | 1.0023
9.87 | 694.9658 | 1737.3001 | 531256.2426 | 2.675 | 259.4623 | 2665464.9119 | 1.0023
9.88 | 693.2755 | 1736.2304 | 530153.3127 | 2.6719 | 259.4623 | 2661932.9085 | 1.0023
9.89 | 691.2636 | 1735.3755 | 528842.7347 | 2.668 | 259.1456 | 2652170.0674 | 1.0023
9.9 | 689.5822 | 1734.3087 | 527745.5973 | 2.665 | 259.1456 | 2648655.8073 | 1.0023
9.91 | 687.581 | 1733.4561 | 526441.9207 | 2.6611 | 258.8295 | 2638947.6684 | 1.0023
9.92 | 685.9084 | 1732.3922 | 525350.5428 | 2.658 | 258.8295 | 2635451.0644 | 1.0023
9.93 | 683.9178 | 1731.5419 | 524053.7271 | 2.6542 | 258.5141 | 2625797.2911 | 1.0023
9.94 | 682.2541 | 1730.481 | 522968.0758 | 2.6511 | 258.5141 | 2622318.2565 | 1.0023
9.95 | 680.274 | 1729.633 | 521678.0809 | 2.6473 | 258.1994 | 2612718.5145 | 1.0023
9.96 | 678.619 | 1728.575 | 520598.1237 | 2.6442 | 258.1994 | 2609256.9632 | 1.0023
9.97 | 676.6494 | 1727.7292 | 519314.9096 | 2.6404 | 257.8853 | 2599710.9203 | 1.0023
9.98 | 675.0032 | 1726.6742 | 518240.6139 | 2.6373 | 257.8853 | 2596266.7667 | 1.0023
9.99 | 673.0439 | 1725.8307 | 516964.1411 | 2.6335 | 257.572 | 2586774.0934 | 1.0023
10 | 671.4064 | 1724.7785 | 515895.4747 | 2.6305 | 257.572 | 2583347.2522 | 1.0023
10.01 | 669.4574 | 1723.9374 | 514625.7037 | 2.6267 | 257.2593 | 2573907.6212 | 1.0023
10.02 | 667.8285 | 1722.8881 | 513562.6346 | 2.6236 | 257.2593 | 2570498.0077 | 1.0023
10.03 | 665.8899 | 1722.0492 | 512299.5262 | 2.6199 | 256.9473 | 2561111.0938 | 1.0023
10.04 | 664.2695 | 1721.0027 | 511242.0226 | 2.6168 | 256.9473 | 2557718.6239 | 1.0023
10.05 | 662.3411 | 1720.1661 | 509985.5381 | 2.613 | 256.636 | 2548384.1044 | 1.0023
10.06 | 660.7293 | 1719.1226 | 508933.5684 | 2.61 | 256.636 | 2545008.6943 | 1.0023
10.07 | 658.811 | 1718.2882 | 507683.669 | 2.6063 | 256.3254 | 2535726.2486 | 1.0023
10.08 | 657.2077 | 1717.2475 | 506637.2017 | 2.6032 | 256.3254 | 2532367.8149 | 1.0023
10.09 | 655.2995 | 1716.4153 | 505393.8491 | 2.5995 | 256.0155 | 2523137.1248 | 1.0023
10.1 | 653.7046 | 1715.3775 | 504352.8531 | 2.5965 | 256.0155 | 2519795.5848 | 1.0023
10.11 | 651.8064 | 1714.5476 | 503116.0091 | 2.5927 | 255.7062 | 2510616.334 | 1.0023
10.12 | 650.2199 | 1713.5126 | 502080.4532 | 2.5897 | 255.7062 | 2507291.6054 | 1.0023
10.13 | 648.3317 | 1712.685 | 500850.0801 | 2.586 | 255.3976 | 2498163.4801 | 1.0023
10.14 | 646.7535 | 1711.6528 | 499819.9335 | 2.583 | 255.3976 | 2494855.4809 | 1.0023
10.15 | 644.8791 | 1710.8295 | 498609.905 | 2.5793 | 255.0897 | 2485778.1694 | 1.0023
10.16 | 643.3322 | 1709.8126 | 497671.5995 | 2.5763 | 255.0897 | 2482486.8181 | 1.0023
10.17 | 641.4727 | 1708.997 | 496509.2721 | 2.5726 | 254.7824 | 2473460.022 | 1.0023
10.18 | 639.9204 | 1707.9739 | 495550.0841 | 2.5696 | 254.7824 | 2470185.2844 | 1.0023
10.19 | 638.0654 | 1707.1532 | 494380.3831 | 2.5658 | 254.4759 | 2461208.885 | 1.0023
10.2 | 636.5177 | 1706.1288 | 493411.2334 | 2.5629 | 254.4759 | 2457950.7264 | 1.0023
10.21 | 634.6708 | 1705.3082 | 492236.8814 | 2.5592 | 254.17 | 2449024.4678 | 1.0023
10.22 | 633.1291 | 1704.2853 | 491259.8608 | 2.5562 | 254.17 | 2445782.7979 | 1.0023
10.23 | 631.291 | 1703.4663 | 490081.9728 | 2.5525 | 253.8648 | 2436906.3363 | 1.0023
10.24 | 629.7555 | 1702.4456 | 489098.0857 | 2.5495 | 253.8648 | 2433681.0563 | 1.0023
10.25 | 627.926 | 1701.6287 | 487917.2329 | 2.5458 | 253.5602 | 2424854.0367 | 1.0023
10.26 | 626.3966 | 1700.6108 | 486927.072 | 2.5429 | 253.5602 | 2421645.0476 | 1.0023
10.27 | 624.5756 | 1699.7961 | 485743.581 | 2.5392 | 253.2564 | 2412867.1177 | 1.0023
10.28 | 623.0524 | 1698.781 | 484747.4834 | 2.5363 | 253.2564 | 2409674.322 | 1.0023
10.29 | 621.2398 | 1697.9687 | 483561.5062 | 2.5326 | 252.9532 | 2400945.1341 | 1.0023
10.3 | 619.7225 | 1696.9564 | 482559.5947 | 2.5297 | 252.9532 | 2397768.4354 | 1.0023
10.31 | 617.9183 | 1696.1464 | 481371.1235 | 2.5261 | 252.6506 | 2389087.6457 | 1.0023
10.32 | 616.407 | 1695.1368 | 480363.3123 | 2.5231 | 252.6506 | 2385926.9485 | 1.0023
10.33 | 614.6111 | 1694.3289 | 479172.1733 | 2.5195 | 252.3488 | 2377294.2168 | 1.0023
10.34 | 613.1058 | 1693.3216 | 478158.1539 | 2.5166 | 252.3488 | 2374149.4265 | 1.0023
10.35 | 611.3182 | 1692.5154 | 476963.9865 | 2.513 | 252.0476 | 2365564.4147 | 1.0023
10.36 | 609.819 | 1691.5099 | 475943.1935 | 2.5101 | 252.0476 | 2362435.4367 | 1.0023
10.37 | 608.0398 | 1690.7049 | 474745.4119 | 2.5065 | 251.7471 | 2353897.8085 | 1.0023
10.38 | 606.5467 | 1689.7004 | 473716.9643 | 2.5036 | 251.7471 | 2350784.5482 | 1.0023
10.39 | 604.776 | 1688.8958 | 472514.6951 | 2.5001 | 251.4472 | 2342293.9675 | 1.0023
10.4 | 603.2892 | 1687.8912 | 471477.3014 | 2.4972 | 251.4472 | 2339196.3299 | 1.0023
10.41 | 601.5343 | 1687.0132 | 470332.8922 | 2.4936 | 251.1479 | 2330752.4597 | 1.0023
10.42 | 600.0595 | 1685.9182 | 469371.1377 | 2.4907 | 251.1479 | 2327670.3487 | 1.0023
10.43 | 598.3057 | 1685.0399 | 468229.1943 | 2.4872 | 250.8494 | 2319272.9013 | 1.0023
10.44 | 596.8341 | 1683.9428 | 467269.8774 | 2.4843 | 250.8494 | 2316206.2985 | 1.0023
10.45 | 595.0875 | 1683.0645 | 466132.7431 | 2.4807 | 250.5514 | 2307855.1507 | 1.0023
10.46 | 593.6226 | 1681.9694 | 465177.9204 | 2.4779 | 250.5514 | 2304804.0074 | 1.0023
10.47 | 591.8848 | 1681.093 | 464046.4787 | 2.4743 | 250.2542 | 2296498.9247 | 1.0023
10.48 | 590.4274 | 1680.0006 | 463096.5186 | 2.4715 | 250.2542 | 2293463.1714 | 1.0023
10.49 | 588.6986 | 1679.1264 | 461970.9071 | 2.4679 | 249.9576 | 2285203.8851 | 1.0023
10.5 | 587.2488 | 1678.037 | 461025.8559 | 2.4651 | 249.9576 | 2282183.4486 | 1.0023
10.51 | 585.529 | 1677.1651 | 459906.0728 | 2.4615 | 249.6616 | 2273969.6852 | 1.0023
10.52 | 584.0867 | 1676.0787 | 458965.9168 | 2.4587 | 249.6616 | 2270964.4917 | 1.0023
10.53 | 582.3759 | 1675.2091 | 457851.9346 | 2.4551 | 249.3663 | 2262795.9781 | 1.0023
10.54 | 580.9411 | 1674.1255 | 456916.6491 | 2.4523 | 249.3663 | 2259805.954 | 1.0023
10.55 | 579.2392 | 1673.2583 | 455808.4357 | 2.4488 | 249.0717 | 2251682.4187 | 1.0023
10.56 | 577.812 | 1672.1777 | 454877.9941 | 2.446 | 249.0717 | 2248707.491 | 1.0023
10.57 | 576.1189 | 1671.3127 | 453775.5166 | 2.4425 | 248.7777 | 2240628.6642 | 1.0023
10.58 | 574.6991 | 1670.235 | 452849.8919 | 2.4396 | 248.7777 | 2237668.76 | 1.0023
10.59 | 573.0148 | 1669.3724 | 451753.1176 | 2.4361 | 248.4844 | 2229634.3736 | 1.0023
10.6 | 571.6024 | 1668.2976 | 450832.2831 | 2.4333 | 248.4844 | 2226689.4206 | 1.0023
10.61 | 569.9269 | 1667.4372 | 449741.1794 | 2.4298 | 248.1917 | 2218699.2084 | 1.0023
10.62 | 568.5218 | 1666.3653 | 448825.1083 | 2.427 | 248.1917 | 2215769.1345 | 1.0023
10.63 | 566.8551 | 1665.5073 | 447739.6428 | 2.4235 | 247.8996 | 2207822.8321 | 1.0023
10.64 | 565.4573 | 1664.4382 | 446828.3086 | 2.4207 | 247.8996 | 2204907.5656 | 1.0023
10.65 | 563.7992 | 1663.5825 | 445748.4491 | 2.4173 | 247.6082 | 2197004.9103 | 1.0023
10.66 | 562.4087 | 1662.5163 | 444841.8256 | 2.4145 | 247.6082 | 2194104.3799 | 1.0023
10.67 | 560.7592 | 1661.6629 | 443767.54 | 2.411 | 247.3175 | 2186245.1107 | 1.0023
10.68 | 559.376 | 1660.5996 | 442865.6009 | 2.4082 | 247.3175 | 2183359.2454 | 1.0023
10.69 | 557.735 | 1659.7484 | 441796.8575 | 2.4048 | 247.0274 | 2175543.1032 | 1.0023
10.7 | 556.359 | 1658.6879 | 440899.5767 | 2.402 | 247.0274 | 2172671.8324 | 1.0023
10.71 | 554.7265 | 1657.839 | 439836.3438 | 2.3986 | 246.738 | 2164898.5595 | 1.0023
10.72 | 553.3576 | 1656.7814 | 438943.6956 | 2.3958 | 246.738 | 2162041.813 | 1.0023
10.73 | 551.7336 | 1655.9348 | 437885.9418 | 2.3924 | 246.4491 | 2154311.1538 | 1.0023
10.74 | 550.3718 | 1654.88 | 436997.9003 | 2.3896 | 246.4491 | 2151468.8615 | 1.0023
10.75 | 548.7563 | 1654.0356 | 435945.5944 | 2.3862 | 246.161 | 2143780.5618 | 1.0023
10.76 | 547.4016 | 1652.9837 | 435062.1341 | 2.3834 | 246.161 | 2140952.6543 | 1.0023
10.77 | 545.7943 | 1652.1416 | 434015.2451 | 2.38 | 245.8735 | 2133306.4617 | 1.0023
10.78 | 544.4467 | 1651.0925 | 433136.3406 | 2.3773 | 245.8735 | 2130492.8697 | 1.0023
10.79 | 542.8478 | 1650.2526 | 432094.8375 | 2.3739 | 245.5866 | 2122888.5333 | 1.0023
10.8 | 541.5071 | 1649.2063 | 431220.4635 | 2.3711 | 245.5866 | 2120089.188 | 1.0023
10.81 | 539.9164 | 1648.3686 | 430184.3158 | 2.3677 | 245.3004 | 2112526.4588 | 1.0023
10.82 | 538.5827 | 1647.3252 | 429314.4472 | 2.365 | 245.3004 | 2109741.2916 | 1.0023
10.83 | 537.0003 | 1646.4897 | 428283.6243 | 2.3616 | 245.0148 | 2102219.9221 | 1.0023
10.84 | 535.6735 | 1645.4491 | 427418.2362 | 2.3589 | 245.0148 | 2099448.8648 | 1.0023
10.85 | 534.0992 | 1644.6159 | 426392.7079 | 2.3555 | 244.7298 | 2091968.609 | 1.0023
10.86 | 532.7793 | 1643.578 | 425531.7753 | 2.3528 | 244.7298 | 2089211.5937 | 1.0023
10.87 | 531.2131 | 1642.747 | 424511.5115 | 2.3494 | 244.4455 | 2081772.2075 | 1.0023
10.88 | 529.9 | 1641.7119 | 423655.0098 | 2.3467 | 244.4455 | 2079029.1667 | 1.0023
10.89 | 528.342 | 1640.8832 | 422639.9806 | 2.3434 | 244.1618 | 2071630.4073 | 1.0023
10.9 | 527.0357 | 1639.8508 | 421787.8853 | 2.3407 | 244.1618 | 2068901.2738 | 1.0023
10.91 | 525.4857 | 1639.0243 | 420778.061 | 2.3373 | 243.8787 | 2061542.9001 | 1.0023
10.92 | 524.1861 | 1637.9947 | 419930.3477 | 2.3346 | 243.8787 | 2058827.6071 | 1.0023
10.93 | 522.6441 | 1637.1704 | 418925.6986 | 2.3313 | 243.5963 | 2051509.3797 | 1.0023
10.94 | 521.3512 | 1636.1436 | 418082.3431 | 2.3286 | 243.5963 | 2048807.8604 | 1.0023
10.95 | 519.8171 | 1635.3214 | 417082.84 | 2.3253 | 243.3145 | 2041529.5413 | 1.0023
10.96 | 518.531 | 1634.2974 | 416243.8181 | 2.3226 | 243.3145 | 2038841.7297 | 1.0023
10.97 | 517.0048 | 1633.4774 | 415249.4317 | 2.3193 | 243.0334 | 2031603.0825 | 1.0023
10.98 | 515.7253 | 1632.4561 | 414414.7195 | 2.3166 | 243.0334 | 2028928.9125 | 1.0023
10.99 | 514.2069 | 1631.6383 | 413425.4209 | 2.3133 | 242.7529 | 2021729.7024 | 1.0023
11 | 512.934 | 1630.6197 | 412594.9946 | 2.3106 | 242.7529 | 2019069.1085 | 1.0023
11.01 | 511.4235 | 1629.8041 | 411610.7548 | 2.3073 | 242.473 | 2011909.1021 | 1.0023
11.02 | 510.1571 | 1628.7883 | 410784.5907 | 2.3046 | 242.473 | 2009262.0189 | 1.0023
11.03 | 508.6544 | 1627.9749 | 409805.3813 | 2.3013 | 242.1937 | 2002140.9844 | 1.0023
11.04 | 507.3946 | 1626.9617 | 408983.4558 | 2.2987 | 242.1937 | 1999507.3471 | 1.0023
11.05 | 505.8995 | 1626.1505 | 408009.2481 | 2.2954 | 241.9151 | 1992425.0541 | 1.0023
11.06 | 504.6462 | 1625.1401 | 407191.5379 | 2.2928 | 241.9151 | 1989804.7979 | 1.0023
11.07 | 503.1588 | 1624.331 | 406222.3037 | 2.2895 | 241.6371 | 1982761.0177 | 1.0023
11.08 | 501.9119 | 1623.3232 | 405408.7855 | 2.2869 | 241.6371 | 1980154.0783 | 1.0023
11.09 | 500.4322 | 1622.5163 | 404444.4966 | 2.2836 | 241.3597 | 1973148.5834 | 1.0023
11.1 | 499.1918 | 1621.5113 | 403635.1472 | 2.281 | 241.3597 | 1970554.8967 | 1.0023
11.11 | 497.7196 | 1620.7065 | 402675.7757 | 2.2777 | 241.083 | 1963587.4614 | 1.0023
11.12 | 496.4855 | 1619.7041 | 401870.5722 | 2.2751 | 241.083 | 1961006.9637 | 1.0023
11.13 | 495.0209 | 1618.9015 | 400916.0903 | 2.2718 | 240.8069 | 1954077.3634 | 1.0023
11.14 | 493.7932 | 1617.9018 | 400115.0098 | 2.2692 | 240.8069 | 1951509.9912 | 1.0023
11.15 | 492.3361 | 1617.1013 | 399165.3898 | 2.266 | 240.5314 | 1944618.003 | 1.0023
11.16 | 491.1147 | 1616.1043 | 398368.4096 | 2.2634 | 240.5314 | 1942063.6932 | 1.0023
11.17 | 489.665 | 1615.306 | 397423.6241 | 2.2601 | 240.2565 | 1935209.0955 | 1.0023
11.18 | 488.4499 | 1614.3116 | 396630.7216 | 2.2575 | 240.2565 | 1932667.7854 | 1.0023
11.19 | 487.0076 | 1613.5154 | 395690.7433 | 2.2543 | 239.9822 | 1925850.358 | 1.0023
11.2 | 485.7988 | 1612.5237 | 394901.8961 | 2.2517 | 239.9822 | 1923321.9849 | 1.0023
11.21 | 484.3639 | 1611.7296 | 393966.6978 | 2.2485 | 239.7086 | 1916541.5092 | 1.0023
11.22 | 483.1548 | 1610.6897 | 393178.2956 | 2.2459 | 239.7086 | 1914026.0108 | 1.0023
11.23 | 481.7166 | 1609.8113 | 392242.0051 | 2.2427 | 239.4356 | 1907282.2696 | 1.0023
11.24 | 480.5073 | 1608.7176 | 391454.1798 | 2.2401 | 239.4356 | 1904779.5824 | 1.0023
11.25 | 479.0773 | 1607.8421 | 390523.2126 | 2.2369 | 239.1632 | 1898072.3491 | 1.0023
11.26 | 477.8746 | 1606.7519 | 389739.6877 | 2.2343 | 239.1632 | 1895582.4049 | 1.0023
11.27 | 476.452 | 1605.8789 | 388813.5762 | 2.2312 | 238.8914 | 1888911.4513 | 1.0023
11.28 | 475.2555 | 1604.7917 | 388034.1056 | 2.2286 | 238.8914 | 1886434.1869 | 1.0023
11.29 | 473.8402 | 1603.921 | 387112.7262 | 2.2254 | 238.6202 | 1879799.2969 | 1.0023
11.3 | 472.6499 | 1602.8366 | 386337.2464 | 2.2229 | 238.6202 | 1877334.6509 | 1.0023
11.31 | 471.2419 | 1601.9682 | 385420.5548 | 2.2197 | 238.3497 | 1870735.6127 | 1.0023
11.32 | 470.0577 | 1600.8866 | 384649.0363 | 2.2171 | 238.3497 | 1868283.5244 | 1.0023
11.33 | 468.6569 | 1600.0205 | 383737.0029 | 2.214 | 238.0797 | 1861720.1277 | 1.0023
11.34 | 467.4788 | 1598.9417 | 382969.4228 | 2.2114 | 238.0797 | 1859280.5368 | 1.0023
11.35 | 466.0851 | 1598.0779 | 382062.0209 | 2.2083 | 237.8104 | 1852752.5728 | 1.0023
11.36 | 464.9131 | 1597.0019 | 381298.3572 | 2.2057 | 237.8104 | 1850325.419 | 1.0023
11.37 | 463.5265 | 1596.1403 | 380395.5607 | 2.2026 | 237.5417 | 1843832.6804 | 1.0023
11.38 | 462.3605 | 1595.0671 | 379635.792 | 2.2001 | 237.5417 | 1841417.9039 | 1.0023
11.39 | 460.9811 | 1594.2078 | 378737.5751 | 2.1969 | 237.2736 | 1834960.1844 | 1.0023
11.4 | 459.8211 | 1593.1373 | 377981.6802 | 2.1944 | 237.2736 | 1832557.7258 | 1.0023
11.41 | 458.4486 | 1592.2803 | 377088.0171 | 2.1913 | 237.0061 | 1826134.8207 | 1.0023
11.42 | 457.2946 | 1591.2126 | 376335.9748 | 2.1888 | 237.0061 | 1823744.6205 | 1.0023
11.43 | 455.9291 | 1590.3578 | 375446.8402 | 2.1856 | 236.7392 | 1817356.3262 | 1.0023
11.44 | 454.781 | 1589.2929 | 374698.6293 | 2.1831 | 236.7392 | 1814978.3255 | 1.0023
11.45 | 453.4225 | 1588.4403 | 373813.9978 | 2.18 | 236.4729 | 1808624.4399 | 1.0023
11.46 | 452.2803 | 1587.3782 | 373069.5975 | 2.1775 | 236.4729 | 1806258.5799 | 1.0023
11.47 | 450.9287 | 1586.5278 | 372189.4438 | 2.1744 | 236.2072 | 1799938.902 | 1.0023
11.48 | 449.7923 | 1585.4685 | 371448.8334 | 2.1719 | 236.2072 | 1797585.1242 | 1.0023
11.49 | 448.4477 | 1584.6203 | 370573.1324 | 2.1688 | 235.9421 | 1791299.4545 | 1.0023
11.5 | 447.3171 | 1583.5637 | 369836.2911 | 2.1663 | 235.9421 | 1788957.7007 | 1.0023
11.51 | 445.9793 | 1582.7177 | 368965.018 | 2.1632 | 235.6777 | 1782705.8405 | 1.0023
11.52 | 444.8545 | 1581.6639 | 368231.9253 | 2.1608 | 235.6777 | 1780376.0529 | 1.0023
11.53 | 443.5235 | 1580.8202 | 367365.0553 | 2.1577 | 235.4138 | 1774157.8052 | 1.0023
11.54 | 442.4044 | 1579.7691 | 366635.6907 | 2.1552 | 235.4138 | 1771839.926 | 1.0023
11.55 | 441.0802 | 1578.9275 | 365773.1992 | 2.1521 | 235.1505 | 1765655.095 | 1.0023
11.56 | 439.9669 | 1577.8791 | 365047.5424 | 2.1497 | 235.1505 | 1763349.0667 | 1.0023
11.57 | 438.6493 | 1577.0398 | 364189.4049 | 2.1466 | 234.8879 | 1757197.4577 | 1.0023
11.58 | 437.5418 | 1575.9941 | 363467.4357 | 2.1441 | 234.8879 | 1754903.2233 | 1.0023
11.59 | 436.2309 | 1575.157 | 362613.6279 | 2.1411 | 234.6258 | 1748784.6427 | 1.0023
11.6 | 435.129 | 1574.114 | 361895.3261 | 2.1386 | 234.6258 | 1746502.1454 | 1.0023
11.61 | 433.8248 | 1573.2791 | 361045.8239 | 2.1356 | 234.3643 | 1740416.401 | 1.0023
11.62 | 432.7285 | 1572.2388 | 360331.1696 | 2.1331 | 234.3643 | 1738145.5841 | 1.0023
11.63 | 431.4309 | 1571.406 | 359485.9489 | 2.1301 | 234.1035 | 1732092.485 | 1.0023
11.64 | 430.3402 | 1570.3685 | 358774.9222 | 2.1276 | 234.1035 | 1729833.2921 | 1.0023
11.65 | 429.0492 | 1569.5379 | 357933.9591 | 2.1246 | 233.8432 | 1723812.6485 | 1.0023
11.66 | 427.9641 | 1568.503 | 357226.5402 | 2.1222 | 233.8432 | 1721565.0234 | 1.0023
11.67 | 426.6796 | 1567.6746 | 356389.811 | 2.1192 | 233.5835 | 1715576.6467 | 1.0023
11.68 | 425.6 | 1566.6424 | 355685.9803 | 2.1167 | 233.5835 | 1713340.5337 | 1.0023
11.69 | 424.322 | 1565.8162 | 354853.4614 | 2.1137 | 233.3245 | 1707384.2363 | 1.0023
11.7 | 423.248 | 1564.7867 | 354153.1994 | 2.1113 | 233.3245 | 1705159.5798 | 1.0023
11.71 | 421.9765 | 1563.9626 | 353324.8672 | 2.1083 | 233.066 | 1699235.1756 | 1.0023
11.72 | 420.9079 | 1562.9357 | 352628.1544 | 2.1059 | 233.066 | 1697021.9202 | 1.0023
11.73 | 419.6428 | 1562.1138 | 351803.9857 | 2.1029 | 232.8081 | 1691129.2241 | 1.0023
11.74 | 418.5796 | 1561.0896 | 351110.8029 | 2.1005 | 232.8081 | 1688927.3147 | 1.0023
11.75 | 417.321 | 1560.2698 | 350290.7744 | 2.0975 | 232.5508 | 1683066.1427 | 1.0023
11.76 | 416.2632 | 1559.2483 | 349601.1023 | 2.0951 | 232.5508 | 1680875.5245 | 1.0023
11.77 | 415.0109 | 1558.4306 | 348785.1911 | 2.0921 | 232.2941 | 1675045.6939 | 1.0023
11.78 | 413.9586 | 1557.4118 | 348099.0106 | 2.0897 | 232.2941 | 1672866.3123 | 1.0023
11.79 | 412.7125 | 1556.5962 | 347287.1937 | 2.0867 | 232.0379 | 1667067.6414 | 1.0023
11.8 | 411.6656 | 1555.58 | 346604.4859 | 2.0843 | 232.0379 | 1664899.442 | 1.0023
11.81 | 410.4258 | 1554.7666 | 345796.7404 | 2.0814 | 231.7824 | 1659131.7503 | 1.0023
11.82 | 409.3842 | 1553.753 | 345117.4864 | 2.079 | 231.7824 | 1656974.6792 | 1.0023
11.83 | 408.1507 | 1552.9418 | 344313.7897 | 2.076 | 231.5275 | 1651237.7873 | 1.0023
11.84 | 407.1143 | 1551.9308 | 343637.9707 | 2.0736 | 231.5275 | 1649091.7904 | 1.0023
11.85 | 405.8871 | 1551.1217 | 342838.3004 | 2.0707 | 231.2731 | 1643385.5201 | 1.0023
11.86 | 404.856 | 1550.1133 | 342165.8977 | 2.0683 | 231.2731 | 1641250.544 | 1.0023
11.87 | 403.6349 | 1549.3063 | 341370.2314 | 2.0654 | 231.0193 | 1635574.7182 | 1.0023
11.88 | 402.6091 | 1548.3006 | 340701.2265 | 2.063 | 231.0193 | 1633450.7094 | 1.0023
11.89 | 401.3941 | 1547.4957 | 339909.5418 | 2.0601 | 230.7661 | 1627805.1519 | 1.0023
11.9 | 400.3735 | 1546.4925 | 339243.9163 | 2.0577 | 230.7661 | 1625692.0573 | 1.0023
11.91 | 399.1647 | 1545.6897 | 338456.1912 | 2.0548 | 230.5135 | 1620076.5934 | 1.0023
11.92 | 398.1492 | 1544.6892 | 337793.9266 | 2.0524 | 230.5135 | 1617974.3601 | 1.0023
11.93 | 396.9465 | 1543.8885 | 337010.1391 | 2.0495 | 230.2615 | 1612388.8157 | 1.0023
11.94 | 395.9362 | 1542.8905 | 336351.2173 | 2.0472 | 230.2615 | 1610297.3912 | 1.0023
11.95 | 394.7395 | 1542.0919 | 335571.3455 | 2.0443 | 230.01 | 1604741.5936 | 1.0023
11.96 | 393.7343 | 1541.0965 | 334915.7483 | 2.0419 | 230.01 | 1602660.9253 | 1.0023
11.97 | 392.5436 | 1540.3 | 334139.7705 | 2.039 | 229.7592 | 1597134.7029 | 1.0023
11.98 | 391.5435 | 1539.3072 | 333487.4798 | 2.0367 | 229.7592 | 1595064.7388 | 1.0023
11.99 | 390.3588 | 1538.5128 | 332715.3744 | 2.0338 | 229.5089 | 1589567.9209 | 1.0023
12 | 389.3638 | 1537.5225 | 332066.3724 | 2.0315 | 229.5089 | 1587508.6089 | 1.0023
12.01 | 388.185 | 1536.7302 | 331298.1178 | 2.0286 | 229.2592 | 1582041.0259 | 1.0023
12.02 | 387.1951 | 1535.7425 | 330652.3866 | 2.0262 | 229.2592 | 1579992.3143 | 1.0023
12.03 | 386.0222 | 1534.9523 | 329887.9616 | 2.0234 | 229.01 | 1574553.7978 | 1.0023
12.04 | 385.0372 | 1533.9671 | 329245.4835 | 2.0211 | 229.01 | 1572515.6353 | 1.0023
12.05 | 383.8702 | 1533.179 | 328484.8668 | 2.0182 | 228.7615 | 1567106.0176 | 1.0023
12.06 | 382.8903 | 1532.1963 | 327845.6241 | 2.0159 | 228.7615 | 1565078.3528 | 1.0023
12.07 | 381.7291 | 1531.4102 | 327088.7946 | 2.013 | 228.5135 | 1559697.4677 | 1.0023
12.08 | 380.7541 | 1530.4302 | 326452.7698 | 2.0107 | 228.5135 | 1557680.2497 | 1.0023
12.09 | 379.5988 | 1529.6461 | 325699.7066 | 2.0078 | 228.2661 | 1552327.9317 | 1.0023
12.1 | 378.6287 | 1528.6686 | 325066.8822 | 2.0056 | 228.2661 | 1550321.1096 | 1.0023
12.11 | 377.4791 | 1527.8866 | 324317.5644 | 2.0027 | 228.0192 | 1544997.1943 | 1.0023
12.12 | 376.514 | 1526.9116 | 323687.9232 | 2.0004 | 228.0192 | 1543000.7176 | 1.0023
12.13 | 375.3701 | 1526.1317 | 322942.33 | 1.9976 | 227.773 | 1537705.0416 | 1.0023
12.14 | 374.3954 | 1525.0252 | 322308.2457 | 1.9953 | 227.773 | 1535718.8601 | 1.0023
12.15 | 373.2445 | 1524.1221 | 321559.8031 | 1.9924 | 227.5273 | 1530451.2611 | 1.0023
12.16 | 372.2733 | 1522.9967 | 320928.4426 | 1.9902 | 227.5273 | 1528475.3211 | 1.0023
12.17 | 371.1288 | 1522.0969 | 320184.2271 | 1.9873 | 227.2821 | 1523235.6204 | 1.0023
12.18 | 370.1628 | 1520.9749 | 319556.2536 | 1.9851 | 227.2821 | 1521269.8651 | 1.0023
12.19 | 369.0242 | 1520.0776 | 318815.827 | 1.9823 | 227.0376 | 1516057.89 | 1.0023
12.2 | 368.0631 | 1518.9584 | 318191.0323 | 1.98 | 227.0376 | 1514102.2683 | 1.0023
12.21 | 366.9302 | 1518.0633 | 317454.2928 | 1.9772 | 226.7936 | 1508917.8576 | 1.0023
12.22 | 365.974 | 1516.9468 | 316832.6256 | 1.9749 | 226.7936 | 1506972.3201 | 1.0023
12.23 | 364.8468 | 1516.0539 | 316099.5385 | 1.9721 | 226.5502 | 1501815.3153 | 1.0023
12.24 | 363.8954 | 1514.9402 | 315480.976 | 1.9699 | 226.5502 | 1499879.8127 | 1.0023
12.25 | 362.7738 | 1514.0495 | 314751.5189 | 1.9671 | 226.3073 | 1494750.0567 | 1.0023
12.26 | 361.8273 | 1512.9384 | 314136.0436 | 1.9648 | 226.3073 | 1492824.5403 | 1.0023
12.27 | 360.7112 | 1512.0499 | 313410.1961 | 1.9621 | 226.065 | 1487721.8768 | 1.0023
12.28 | 359.7695 | 1510.9416 | 312797.7915 | 1.9598 | 226.065 | 1485806.2979 | 1.0023
12.29 | 358.659 | 1510.0553 | 312075.5341 | 1.957 | 225.8232 | 1480730.5719 | 1.0023
12.3 | 357.722 | 1508.9496 | 311466.1839 | 1.9548 | 225.8232 | 1478824.8819 | 1.0023
12.31 | 356.6171 | 1508.0655 | 310747.4971 | 1.952 | 225.5821 | 1473775.9392 | 1.0023
12.32 | 355.6849 | 1506.9625 | 310141.1852 | 1.9498 | 225.5821 | 1471880.09 | 1.0023
12.33 | 354.5855 | 1506.0805 | 309426.0495 | 1.947 | 225.3414 | 1466857.7772 | 1.0023
12.34 | 355.2688 | 1504.9746 | 309870.1694 | 1.9428 | 225.3414 | 1464971.7208 | 1.0023
12.35 | 353.9835 | 1503.3197 | 309038.6196 | 1.9398 | 225.1014 | 1459975.8856 | 1.0023
12.36 | 353.0116 | 1502.1148 | 308407.9291 | 1.9375 | 225.1014 | 1458100.0411 | 1.0023
12.37 | 351.904 | 1501.1955 | 307688.0789 | 1.9347 | 224.8619 | 1453132.0963 | 1.0023
12.38 | 350.978 | 1500.0817 | 307086.0669 | 1.9325 | 224.8619 | 1451266.2033 | 1.0023
12.39 | 349.8928 | 1499.1978 | 306380.2281 | 1.9297 | 224.6231 | 1446324.8381 | 1.0023
12.4 | 348.9787 | 1498.1008 | 305785.6459 | 1.9275 | 224.6231 | 1444468.639 | 1.0023
12.41 | 347.902 | 1497.2251 | 305085.1748 | 1.9247 | 224.3848 | 1439553.3669 | 1.0023
12.42 | 346.9938 | 1496.1333 | 304494.3544 | 1.9225 | 224.3848 | 1437706.7763 | 1.0023
12.43 | 345.923 | 1495.2608 | 303797.6802 | 1.9198 | 224.147 | 1432817.3875 | 1.0023
12.44 | 345.0196 | 1494.1721 | 303209.9474 | 1.9176 | 224.147 | 1430980.3517 | 1.0023
12.45 | 343.9543 | 1493.302 | 302516.7714 | 1.9149 | 223.9098 | 1426116.6875 | 1.0023
12.46 | 343.0555 | 1492.216 | 301931.9919 | 1.9127 | 223.9098 | 1424289.1584 | 1.0023
12.47 | 341.9955 | 1491.3481 | 301242.2451 | 1.91 | 223.6732 | 1419451.0701 | 1.0023
12.48 | 341.1012 | 1490.2647 | 300660.382 | 1.9078 | 223.6732 | 1417633.0009 | 1.0023
12.49 | 340.0465 | 1489.3989 | 299974.0368 | 1.9051 | 223.4371 | 1412820.3421 | 1.0023
12.5 | 339.1567 | 1488.3182 | 299395.0708 | 1.9029 | 223.4371 | 1411011.6867 | 1.0023
12.51 | 338.1072 | 1487.4546 | 298712.1072 | 1.9002 | 223.2015 | 1406224.3124 | 1.0023
12.52 | 337.2219 | 1486.3765 | 298136.0225 | 1.898 | 223.2015 | 1404425.0245 | 1.0023
12.53 | 336.1776 | 1485.515 | 297456.4217 | 1.8953 | 222.9665 | 1399662.7907 | 1.0023
12.54 | 335.2968 | 1484.4395 | 296883.2029 | 1.8932 | 222.9665 | 1397872.8245 | 1.0023
12.55 | 334.2577 | 1483.5801 | 296206.9468 | 1.8905 | 222.7321 | 1393135.588 | 1.0023
12.56 | 333.3813 | 1482.5072 | 295636.5786 | 1.8883 | 222.7321 | 1391354.8978 | 1.0023
12.57 | 332.3474 | 1481.6499 | 294963.6491 | 1.8856 | 222.4982 | 1386642.5162 | 1.0023
12.58 | 331.4753 | 1480.5796 | 294396.1166 | 1.8835 | 222.4982 | 1384871.0566 | 1.0023
12.59 | 330.4466 | 1479.7245 | 293726.4956 | 1.8808 | 222.2648 | 1380183.3885 | 1.0023
12.6 | 329.5789 | 1478.6568 | 293161.7838 | 1.8787 | 222.2648 | 1378421.1141 | 1.0023
12.61 | 328.5552 | 1477.8038 | 292495.4534 | 1.876 | 222.032 | 1373758.019 | 1.0023
12.62 | 327.6919 | 1476.7387 | 291933.5474 | 1.8739 | 222.032 | 1372004.8848 | 1.0023
12.63 | 326.6733 | 1475.8878 | 291270.4899 | 1.8712 | 221.7997 | 1367366.2229 | 1.0023
12.64 | 325.8144 | 1474.8252 | 290711.3748 | 1.8691 | 221.7997 | 1365622.1841 | 1.0023
12.65 | 324.8008 | 1473.9765 | 290051.5724 | 1.8664 | 221.568 | 1361007.8165 | 1.0023
12.66 | 323.9462 | 1472.9165 | 289495.2336 | 1.8643 | 221.568 | 1359272.8283 | 1.0023
12.67 | 322.9376 | 1472.0698 | 288838.6686 | 1.8616 | 221.3368 | 1354682.6171 | 1.0023
12.68 | 322.0873 | 1471.0124 | 288285.0915 | 1.8595 | 221.3368 | 1352956.6352 | 1.0023
12.69 | 321.0837 | 1470.1678 | 287631.7465 | 1.8569 | 221.1062 | 1348390.4431 | 1.0023
12.7 | 320.2376 | 1469.113 | 287080.9163 | 1.8547 | 221.1062 | 1346673.4231 | 1.0023
12.71 | 319.239 | 1468.2705 | 286430.7739 | 1.8521 | 220.8761 | 1342131.1139 | 1.0023
12.72 | 318.3972 | 1467.2182 | 285882.6763 | 1.85 | 220.8761 | 1340423.0118 | 1.0023
12.73 | 317.4035 | 1466.3778 | 285235.7191 | 1.8474 | 220.6465 | 1335904.4498 | 1.0023
12.74 | 316.5659 | 1465.3281 | 284690.3396 | 1.8453 | 220.6465 | 1334205.2218 | 1.0023
12.75 | 315.5771 | 1464.4898 | 284046.5505 | 1.8426 | 220.4175 | 1329710.2725 | 1.0023
12.76 | 314.7437 | 1463.4425 | 283503.8747 | 1.8405 | 220.4175 | 1328019.8748 | 1.0023
12.77 | 313.7598 | 1462.6064 | 282863.2365 | 1.8379 | 220.189 | 1323548.4042 | 1.0023
12.78 | 312.9305 | 1461.5617 | 282323.2502 | 1.8358 | 220.189 | 1321866.7934 | 1.0023
12.79 | 311.9515 | 1460.7276 | 281685.7459 | 1.8332 | 219.961 | 1317418.6685 | 1.0023
12.8 | 311.1264 | 1459.6854 | 281148.4349 | 1.8311 | 219.961 | 1315745.8014 | 1.0023
12.81 | 310.1522 | 1458.8534 | 280514.0475 | 1.8285 | 219.7336 | 1311320.89 | 1.0023
12.82 | 309.3312 | 1457.8137 | 279979.3977 | 1.8264 | 219.7336 | 1309656.7234 | 1.0023
12.83 | 308.3618 | 1456.9838 | 279348.1104 | 1.8238 | 219.5067 | 1305254.894 | 1.0023
12.84 | 307.5449 | 1455.9466 | 278816.1077 | 1.8218 | 219.5067 | 1303599.385 | 1.0023
12.85 | 306.5803 | 1455.1188 | 278187.9038 | 1.8192 | 219.2803 | 1299220.507 | 1.0023
12.86 | 305.7675 | 1454.0841 | 277658.5343 | 1.8171 | 219.2803 | 1297573.613 | 1.0023
12.87 | 304.8076 | 1453.2583 | 277033.3971 | 1.8145 | 219.0544 | 1293217.5566 | 1.0023
12.88 | 303.9989 | 1452.2262 | 276506.6469 | 1.8125 | 219.0544 | 1291579.235 | 1.0023
12.89 | 303.0438 | 1451.4025 | 275884.5598 | 1.8099 | 218.8291 | 1287245.871 | 1.0023
12.9 | 302.239 | 1450.3728 | 275360.4151 | 1.8078 | 218.8291 | 1285616.0796 | 1.0023
12.91 | 301.2886 | 1449.5512 | 274741.3617 | 1.8052 | 218.6043 | 1281305.2799 | 1.0023
12.92 | 300.4879 | 1448.524 | 274219.8087 | 1.8032 | 218.6043 | 1279683.9764 | 1.0023
12.93 | 299.5421 | 1447.7044 | 273603.7727 | 1.8006 | 218.3801 | 1275395.6135 | 1.0023
12.94 | 298.7454 | 1446.6797 | 273084.7976 | 1.7986 | 218.3801 | 1273782.7561 | 1.0023
12.95 | 297.8043 | 1445.8621 | 272471.7627 | 1.796 | 218.1564 | 1269516.7031 | 1.0023
12.96 | 297.0115 | 1444.8399 | 271955.3521 | 1.794 | 218.1564 | 1267912.2501 | 1.0023
12.97 | 296.0751 | 1444.0244 | 271345.302 | 1.7914 | 217.9331 | 1263668.3812 | 1.0023
12.98 | 295.2863 | 1443.0047 | 270831.4423 | 1.7894 | 217.9331 | 1262072.2909 | 1.0023
12.99 | 294.3544 | 1442.1912 | 270224.361 | 1.7868 | 217.7105 | 1257850.4809 | 1.0023
13 | 293.5695 | 1441.174 | 269713.0388 | 1.7848 | 217.7105 | 1256262.712 | 1.0023
13.01 | 292.6422 | 1440.3625 | 269108.9102 | 1.7823 | 217.4883 | 1252062.8365 | 1.0023
13.02 | 291.8612 | 1439.3477 | 268600.1121 | 1.7803 | 217.4883 | 1250483.3478 | 1.0023
13.03 | 290.9384 | 1438.5383 | 267998.9203 | 1.7777 | 217.2666 | 1246305.283 | 1.0023
13.04 | 290.1614 | 1437.526 | 267492.633 | 1.7757 | 217.2666 | 1244734.0336 | 1.0023
13.05 | 289.2431 | 1436.7186 | 266894.3622 | 1.7732 | 217.0455 | 1240577.6566 | 1.0023
13.06 | 288.4699 | 1435.7087 | 266390.5724 | 1.7712 | 217.0455 | 1239014.6056 | 1.0023
13.07 | 287.5561 | 1434.9033 | 265795.2069 | 1.7686 | 216.8249 | 1234879.7943 | 1.0023
13.08 | 286.7868 | 1433.8959 | 265293.9015 | 1.7666 | 216.8249 | 1233324.9011 | 1.0023
13.09 | 285.8775 | 1433.0925 | 264701.4256 | 1.7641 | 216.6048 | 1229211.534 | 1.0023
13.1 | 285.1119 | 1432.0875 | 264202.5915 | 1.7621 | 216.6048 | 1227664.7581 | 1.0023
13.11 | 284.2071 | 1431.2862 | 263612.9896 | 1.7596 | 216.3853 | 1223572.7146 | 1.0023
13.12 | 283.4453 | 1430.2836 | 263116.6137 | 1.7576 | 216.3853 | 1222034.0157 | 1.0023
13.13 | 282.5449 | 1429.4843 | 262529.8704 | 1.7551 | 216.1662 | 1217963.1757 | 1.0023
13.14 | 281.787 | 1428.4841 | 262035.9398 | 1.7531 | 216.1662 | 1216432.5138 | 1.0023
13.15 | 280.8909 | 1427.6868 | 261452.0396 | 1.7506 | 215.9477 | 1212382.7581 | 1.0023
13.16 | 280.1367 | 1426.6891 | 260960.5415 | 1.7486 | 215.9477 | 1210860.0933 | 1.0023
13.17 | 279.2451 | 1425.8938 | 260379.4691 | 1.7461 | 215.7296 | 1206831.3033 | 1.0023
13.18 | 278.4946 | 1424.8984 | 259890.3906 | 1.7442 | 215.7296 | 1205316.5958 | 1.0023
13.19 | 277.6073 | 1424.1052 | 259312.1309 | 1.7417 | 215.5121 | 1201308.6538 | 1.0023
13.2 | 276.8606 | 1423.1122 | 258825.4592 | 1.7397 | 215.5121 | 1199801.8642 | 1.0023
13.21 | 275.9776 | 1422.3209 | 258249.997 | 1.7372 | 215.2951 | 1195814.653 | 1.0023
13.22 | 275.2346 | 1421.3304 | 257765.7195 | 1.7353 | 215.2951 | 1194315.7418 | 1.0023
13.23 | 274.3559 | 1420.5411 | 257193.0397 | 1.7328 | 215.0786 | 1190349.145 | 1.0023
13.24 | 273.6166 | 1419.5529 | 256711.1438 | 1.7308 | 215.0786 | 1188858.073 | 1.0023
13.25 | 272.7422 | 1418.7656 | 256141.2315 | 1.7284 | 214.8626 | 1184911.975 | 1.0023
13.26 | 272.0065 | 1417.7799 | 255661.7046 | 1.7264 | 214.8626 | 1183428.7033 | 1.0023
13.27 | 271.1364 | 1416.9945 | 255094.5449 | 1.7239 | 214.6472 | 1179502.989 | 1.0023
13.28 | 270.4044 | 1416.0112 | 254617.3745 | 1.722 | 214.6472 | 1178027.4788 | 1.0023
13.29 | 269.5384 | 1415.2278 | 254052.9526 | 1.7195 | 214.4322 | 1174122.0339 | 1.0023
13.3 | 268.81 | 1414.2468 | 253578.1264 | 1.7176 | 214.4322 | 1172654.2464 | 1.0023
13.31 | 267.9483 | 1413.4654 | 253016.4275 | 1.7151 | 214.2177 | 1168768.9573 | 1.0023
13.32 | 267.2235 | 1412.4868 | 252543.9331 | 1.7132 | 214.2177 | 1167308.8541 | 1.0023
13.33 | 266.366 | 1411.7074 | 251984.9427 | 1.7108 | 214.0038 | 1163443.6079 | 1.0023
13.34 | 265.6448 | 1410.7311 | 251514.7677 | 1.7088 | 214.0038 | 1161991.1507 | 1.0023
13.35 | 264.7914 | 1409.9537 | 250958.4712 | 1.7064 | 213.7903 | 1158145.8351 | 1.0023
13.36 | 264.0738 | 1408.9798 | 250490.6036 | 1.7045 | 213.7903 | 1156700.9858 | 1.0023
13.37 | 263.2245 | 1408.2043 | 249936.9865 | 1.702 | 213.5773 | 1152875.4893 | 1.0023
13.38 | 262.5105 | 1407.2326 | 249471.4044 | 1.7001 | 213.5773 | 1151438.2098 | 1.0023
13.39 | 261.6653 | 1406.4584 | 248920.3815 | 1.6977 | 213.3649 | 1147632.4214 | 1.0023
13.4 | 260.9546 | 1405.4883 | 248457.0089 | 1.6958 | 213.3649 | 1146202.674 | 1.0023
13.41 | 260.1135 | 1404.716 | 247908.639 | 1.6934 | 213.1529 | 1142416.4835 | 1.0023
13.42 | 259.4064 | 1403.7483 | 247447.5382 | 1.6914 | 213.1529 | 1140994.2305 | 1.0023
13.43 | 258.5694 | 1402.978 | 246901.8047 | 1.689 | 212.9415 | 1137227.528 | 1.0023
13.44 | 257.8657 | 1402.0126 | 246442.962 | 1.6871 | 212.9415 | 1135812.7319 | 1.0023
13.45 | 257.0328 | 1401.2442 | 245899.8502 | 1.6847 | 212.7305 | 1132065.4085 | 1.0023
13.46 | 256.3326 | 1400.2811 | 245443.2535 | 1.6828 | 212.7305 | 1130658.0321 | 1.0023
13.47 | 255.5037 | 1399.5146 | 244902.749 | 1.6804 | 212.52 | 1126929.9795 | 1.0023
13.48 | 254.807 | 1398.5539 | 244448.3864 | 1.6785 | 212.52 | 1125529.9856 | 1.0023
13.49 | 253.982 | 1397.7893 | 243910.4754 | 1.6761 | 212.3101 | 1121821.0962 | 1.0023
13.5 | 253.2887 | 1396.8309 | 243458.3353 | 1.6742 | 212.3101 | 1120428.4479 | 1.0023
13.51 | 252.4678 | 1396.0683 | 242923.0038 | 1.6718 | 212.1006 | 1116738.6147 | 1.0023
13.52 | 251.7779 | 1395.1122 | 242473.0744 | 1.6699 | 212.1006 | 1115353.2752 | 1.0023
13.53 | 250.9609 | 1394.3515 | 241940.3086 | 1.6676 | 211.8916 | 1111682.3919 | 1.0023
13.54 | 250.2745 | 1393.3977 | 241492.5784 | 1.6657 | 211.8916 | 1110304.3246 | 1.0023
13.55 | 249.4614 | 1392.6389 | 240962.3646 | 1.6633 | 211.6831 | 1106652.2855 | 1.0023
13.56 | 248.7784 | 1391.6874 | 240516.822 | 1.6614 | 211.6831 | 1105281.454 | 1.0023
13.57 | 247.9692 | 1390.9305 | 239989.1466 | 1.6591 | 211.4751 | 1101648.1541 | 1.0023
13.58 | 247.2895 | 1389.9813 | 239545.7801 | 1.6572 | 211.4751 | 1100284.5221 | 1.0023
13.59 | 246.4843 | 1389.2263 | 239020.6295 | 1.6548 | 211.2676 | 1096669.8569 | 1.0023
13.6 | 245.8079 | 1388.2794 | 238579.4277 | 1.653 | 211.2676 | 1095313.3883 | 1.0023
13.61 | 245.0066 | 1387.5263 | 238056.7884 | 1.6506 | 211.0606 | 1091717.254 | 1.0023
13.62 | 244.3335 | 1386.5817 | 237617.74 | 1.6487 | 211.0606 | 1090367.9129 | 1.0023
13.63 | 243.536 | 1385.8305 | 237097.5985 | 1.6464 | 210.8541 | 1086790.2064 | 1.0023
13.64 | 242.8663 | 1384.8881 | 236660.6922 | 1.6445 | 210.8541 | 1085447.957 | 1.0023
13.65 | 242.0726 | 1384.1389 | 236143.0352 | 1.6422 | 210.6481 | 1081888.5758 | 1.0023
13.66 | 241.4062 | 1383.1988 | 235708.2598 | 1.6403 | 210.6481 | 1080553.3824 | 1.0023
13.67 | 240.6163 | 1382.4514 | 235193.0741 | 1.638 | 210.4425 | 1077012.2244 | 1.0023
13.68 | 239.9532 | 1381.5135 | 234760.4183 | 1.6361 | 210.4425 | 1075684.0518 | 1.0023
13.69 | 239.1671 | 1380.7681 | 234247.6906 | 1.6338 | 210.2374 | 1072161.0157 | 1.0023
13.7 | 238.5072 | 1379.8325 | 233817.1434 | 1.632 | 210.2374 | 1070839.8284 | 1.0023
13.71 | 237.7249 | 1379.0889 | 233306.8606 | 1.6296 | 210.0328 | 1067334.8135 | 1.0023
13.72 | 237.0682 | 1378.1555 | 232878.4109 | 1.6278 | 210.0328 | 1066020.5764 | 1.0023
13.73 | 236.2897 | 1377.4139 | 232370.56 | 1.6255 | 209.8287 | 1062533.4827 | 1.0023
13.74 | 235.6363 | 1376.4827 | 231944.1968 | 1.6236 | 209.8287 | 1061226.1609 | 1.0023
13.75 | 234.8615 | 1375.7429 | 231438.7647 | 1.6213 | 209.6251 | 1057756.8888 | 1.0023
13.76 | 234.2112 | 1374.8141 | 231014.4772 | 1.6195 | 209.6251 | 1056456.4474 | 1.0023
13.77 | 233.4401 | 1374.0761 | 230511.4511 | 1.6172 | 209.422 | 1053004.8979 | 1.0023
13.78 | 232.7931 | 1373.1495 | 230089.2283 | 1.6154 | 209.422 | 1051711.3024 | 1.0023
13.79 | 232.0257 | 1372.4134 | 229588.5953 | 1.6131 | 209.2193 | 1048277.3772 | 1.0023
13.8 | 231.3818 | 1371.489 | 229168.4264 | 1.6112 | 209.2193 | 1046990.593 | 1.0023
13.81 | 230.6181 | 1370.7548 | 228670.1737 | 1.609 | 209.0171 | 1043574.1945 | 1.0023
13.82 | 229.9773 | 1369.8326 | 228252.048 | 1.6071 | 209.0171 | 1042294.1873 | 1.0023
13.83 | 229.2173 | 1369.1003 | 227756.163 | 1.6049 | 208.8154 | 1038895.2182 | 1.0023
13.84 | 228.5797 | 1368.1803 | 227340.0697 | 1.603 | 208.8154 | 1037621.9538 | 1.0023
13.85 | 227.8232 | 1367.4498 | 226846.5397 | 1.6008 | 208.6142 | 1034240.3175 | 1.0023
13.86 | 227.1888 | 1366.532 | 226432.4683 | 1.5989 | 208.6142 | 1032973.7621 | 1.0023
13.87 | 226.4359 | 1365.8034 | 225941.2808 | 1.5967 | 208.4134 | 1029609.3626 | 1.0023
13.88 | 225.8046 | 1364.8878 | 225529.2206 | 1.5949 | 208.4134 | 1028349.4821 | 1.0023
13.89 | 225.0553 | 1364.161 | 225040.3631 | 1.5926 | 208.2131 | 1025002.2241 | 1.0023
13.9 | 224.427 | 1363.2477 | 224630.3036 | 1.5908 | 208.2131 | 1023748.9849 | 1.0023
13.91 | 223.6814 | 1362.5227 | 224143.7636 | 1.5885 | 208.0133 | 1020418.7734 | 1.0023
13.92 | 223.0562 | 1361.6115 | 223735.6944 | 1.5867 | 208.0133 | 1019172.1419 | 1.0023
13.93 | 222.3141 | 1360.8885 | 223251.4597 | 1.5845 | 207.814 | 1015858.8827 | 1.0023
13.94 | 221.6919 | 1359.9795 | 222845.3702 | 1.5827 | 207.814 | 1014618.8256 | 1.0023
13.95 | 220.9533 | 1359.2582 | 222363.4285 | 1.5804 | 207.6151 | 1011322.4249 | 1.0023
13.96 | 220.3342 | 1358.3514 | 221959.3085 | 1.5787 | 207.6151 | 1010088.909 | 1.0023
13.97 | 219.5992 | 1357.632 | 221479.6475 | 1.5764 | 207.4167 | 1006809.2736 | 1.0023
13.98 | 218.9831 | 1356.7274 | 221077.4867 | 1.5746 | 207.4167 | 1005582.2657 | 1.0023
13.99 | 218.2515 | 1356.0098 | 220600.0943 | 1.5724 | 207.2188 | 1002319.3031 | 1.0023
14 | 217.6384 | 1355.1073 | 220199.8824 | 1.5706 | 207.2188 | 1001098.7703 | 1.0023
14.01 | 216.9103 | 1354.3915 | 219724.7466 | 1.5684 | 207.0213 | 997852.3884 | 1.0023
14.02 | 216.3002 | 1353.4912 | 219326.4734 | 1.5666 | 207.0213 | 996638.298 | 1.0023
14.03 | 215.5756 | 1352.7773 | 218853.5821 | 1.5644 | 206.8243 | 993408.4053 | 1.0023
14.04 | 214.9685 | 1351.8791 | 218457.2375 | 1.5626 | 206.8243 | 992200.7245 | 1.0023
14.05 | 214.2473 | 1351.167 | 217986.5788 | 1.5604 | 206.6278 | 988987.23 | 1.0023
14.06 | 213.6431 | 1350.271 | 217592.1527 | 1.5586 | 206.6278 | 987785.9265 | 1.0023
14.07 | 212.9254 | 1349.5607 | 217123.7147 | 1.5564 | 206.4317 | 984588.7398 | 1.0023
14.08 | 212.3242 | 1348.6669 | 216731.1971 | 1.5546 | 206.4317 | 983393.7812 | 1.0023
14.09 | 211.6098 | 1347.9584 | 216264.968 | 1.5524 | 206.2361 | 980212.8124 | 1.0023
14.1 | 211.0115 | 1347.0667 | 215874.3489 | 1.5507 | 206.2361 | 979024.1666 | 1.0023
14.11 | 210.3005 | 1346.36 | 215410.317 | 1.5485 | 206.0409 | 975859.3262 | 1.0023
14.12 | 209.7051 | 1345.4704 | 215021.5864 | 1.5467 | 206.0409 | 974676.9612 | 1.0023
14.13 | 208.9975 | 1344.7655 | 214559.7401 | 1.5445 | 205.8463 | 971528.1606 | 1.0023
14.14 | 208.4051 | 1343.8781 | 214172.8882 | 1.5428 | 205.8463 | 970352.0444 | 1.0023
14.15 | 207.7008 | 1343.175 | 213713.2158 | 1.5406 | 205.652 | 967219.1952 | 1.0023
14.16 | 207.1112 | 1342.2897 | 213328.2328 | 1.5388 | 205.652 | 966049.2962 | 1.0023
14.17 | 206.4103 | 1341.5884 | 212870.7227 | 1.5367 | 205.4583 | 962932.3106 | 1.0023
14.18 | 205.8235 | 1340.7052 | 212487.5988 | 1.5349 | 205.4583 | 961768.5971 | 1.0023
14.19 | 205.1259 | 1340.0057 | 212032.2396 | 1.5327 | 205.265 | 958667.3879 | 1.0023
14.2 | 204.542 | 1339.1246 | 211650.9652 | 1.531 | 205.265 | 957509.8286 | 1.0023
14.21 | 203.8477 | 1338.4269 | 211197.7455 | 1.5288 | 205.0721 | 954424.3091 | 1.0023
14.22 | 203.2667 | 1337.5479 | 210818.3107 | 1.5271 | 205.0721 | 953272.8726 | 1.0023
14.23 | 202.5756 | 1336.852 | 210367.2192 | 1.5249 | 204.8797 | 950202.9565 | 1.0023
14.24 | 201.9974 | 1335.9751 | 209989.6146 | 1.5232 | 204.8797 | 949057.6118 | 1.0023
14.25 | 201.3096 | 1335.2809 | 209540.6398 | 1.521 | 204.6878 | 946003.2135 | 1.0023
14.26 | 200.7342 | 1334.4062 | 209164.8559 | 1.5193 | 204.6878 | 944863.9294 | 1.0023
14.27 | 200.0497 | 1333.7138 | 208717.9867 | 1.5172 | 204.4963 | 941824.9637 | 1.0023
14.28 | 199.477 | 1332.8411 | 208344.0138 | 1.5155 | 204.4963 | 940691.7095 | 1.0023
14.29 | 198.7957 | 1332.1505 | 207899.2391 | 1.5133 | 204.3052 | 937668.0917 | 1.0023
14.3 | 198.2259 | 1331.2799 | 207527.0679 | 1.5116 | 204.3052 | 936540.8367 | 1.0023
14.31 | 197.5478 | 1330.591 | 207084.3765 | 1.5094 | 204.1147 | 933532.4825 | 1.0023
14.32 | 196.9807 | 1329.7225 | 206713.9976 | 1.5077 | 204.1147 | 932411.1961 | 1.0023
14.33 | 196.3058 | 1329.0354 | 206273.3785 | 1.5056 | 203.9245 | 929418.0219 | 1.0023
14.34 | 195.7414 | 1328.169 | 205904.7824 | 1.5039 | 203.9245 | 928302.6737 | 1.0023
14.35 | 195.0697 | 1327.4836 | 205466.2247 | 1.5018 | 203.7348 | 925324.5964 | 1.0023
14.36 | 194.508 | 1326.6193 | 205099.4022 | 1.5001 | 203.7348 | 924215.1561 | 1.0023
14.37 | 193.8395 | 1325.9357 | 204662.8948 | 1.4979 | 203.5456 | 921252.0929 | 1.0023
14.38 | 193.2719 | 1324.9603 | 204294.0298 | 1.4962 | 203.5456 | 920148.5304 | 1.0023
14.39 | 192.5998 | 1324.1863 | 203856.7693 | 1.4941 | 203.3568 | 917200.3991 | 1.0023
14.4 | 192.0352 | 1323.2103 | 203489.9656 | 1.4924 | 203.3568 | 916102.6826 | 1.0023
14.41 | 191.3665 | 1322.4388 | 203054.9544 | 1.4903 | 203.1685 | 913169.3932 | 1.0023
14.42 | 190.8048 | 1321.4652 | 202689.9799 | 1.4886 | 203.1685 | 912077.4899 | 1.0023
14.43 | 190.1393 | 1320.6955 | 202257.0205 | 1.4865 | 202.9806 | 909158.9562 | 1.0023
14.44 | 189.5802 | 1319.724 | 201893.7865 | 1.4848 | 202.9806 | 908072.8361 | 1.0023
14.45 | 188.9178 | 1318.9561 | 201462.8351 | 1.4827 | 202.7931 | 905168.9766 | 1.0023
14.46 | 188.3615 | 1317.9866 | 201101.3191 | 1.4811 | 202.7931 | 904088.6099 | 1.0023
14.47 | 187.7022 | 1317.2204 | 200672.3597 | 1.4789 | 202.6061 | 901199.3444 | 1.0023
14.48 | 187.1485 | 1316.2529 | 200312.5508 | 1.4773 | 202.6061 | 900124.7016 | 1.0023
14.49 | 186.4924 | 1315.4884 | 199885.5723 | 1.4752 | 202.4195 | 897249.9503 | 1.0023
14.5 | 185.9413 | 1314.523 | 199527.4616 | 1.4735 | 202.4195 | 896181.0022 | 1.0023
14.51 | 185.2882 | 1313.7602 | 199102.4537 | 1.4714 | 202.2334 | 893320.6857 | 1.0023
14.52 | 184.7398 | 1312.7967 | 198746.0326 | 1.4698 | 202.2334 | 892257.4032 | 1.0023
14.53 | 184.0898 | 1312.0357 | 198322.9853 | 1.4677 | 202.0477 | 889411.4428 | 1.0023
14.54 | 183.5441 | 1311.0742 | 197968.2455 | 1.466 | 202.0477 | 888353.7968 | 1.0023
14.55 | 182.897 | 1310.3149 | 197547.1487 | 1.4639 | 201.8624 | 885522.1141 | 1.0023
14.56 | 182.3539 | 1309.3554 | 197194.0818 | 1.4623 | 201.8624 | 884470.0758 | 1.0023
14.57 | 181.7099 | 1308.5978 | 196774.9257 | 1.4602 | 201.6776 | 881652.5928 | 1.0023
14.58 | 181.1694 | 1307.6403 | 196423.5234 | 1.4586 | 201.6776 | 880606.1336 | 1.0023
14.59 | 180.5284 | 1306.8844 | 196006.298 | 1.4565 | 201.4932 | 877802.7729 | 1.0023
14.6 | 179.9905 | 1305.9289 | 195656.552 | 1.4549 | 201.4932 | 876761.864 | 1.0023
14.61 | 179.3525 | 1305.1747 | 195241.2476 | 1.4528 | 201.3093 | 873972.5487 | 1.0023
14.62 | 178.8172 | 1304.2212 | 194893.1497 | 1.4512 | 201.3093 | 872937.1618 | 1.0023
14.63 | 228.91 | 1348.9002 | 216808.0365 | 1.5548 | 209.2879 | 1051125.2335 | 1.0019
14.64 | 228.3026 | 1348.0662 | 216440.097 | 1.5532 | 209.2879 | 1049921.4573 | 1.0019
14.65 | 227.5843 | 1347.4009 | 216005.0546 | 1.5511 | 209.099 | 1046719.7495 | 1.0019
14.66 | 226.9798 | 1346.5688 | 215638.7793 | 1.5494 | 209.099 | 1045521.8854 | 1.0019
14.67 | 226.2647 | 1345.905 | 215205.6605 | 1.5474 | 208.9105 | 1042335.4127 | 1.0019
14.68 | 225.6628 | 1345.0748 | 214841.0413 | 1.5457 | 208.9105 | 1041143.4329 | 1.0019
14.69 | 224.9509 | 1344.4126 | 214409.8367 | 1.5437 | 208.7224 | 1037972.1166 | 1.0019
14.7 | 224.3518 | 1343.5843 | 214046.8654 | 1.5421 | 208.7224 | 1036785.9935 | 1.0019
14.71 | 223.6431 | 1342.9237 | 213617.5654 | 1.54 | 208.5348 | 1033629.7552 | 1.0019
14.72 | 223.0467 | 1342.0972 | 213256.2341 | 1.5384 | 208.5348 | 1032449.4613 | 1.0019
14.73 | 222.3411 | 1341.4382 | 212828.8291 | 1.5363 | 208.3475 | 1029308.2233 | 1.0019
14.74 | 221.7474 | 1340.6135 | 212469.1297 | 1.5347 | 208.3475 | 1028133.7312 | 1.0019
14.75 | 221.0449 | 1339.9561 | 212043.6105 | 1.5327 | 208.1607 | 1025007.4159 | 1.0019
14.76 | 220.454 | 1339.1333 | 211685.5351 | 1.531 | 208.1607 | 1023838.6982 | 1.0019
14.77 | 219.7546 | 1338.4774 | 211261.8922 | 1.529 | 207.9743 | 1020727.2289 | 1.0019
14.78 | 219.1663 | 1337.6565 | 210905.4328 | 1.5274 | 207.9743 | 1019564.2585 | 1.0019
14.79 | 218.4701 | 1337.0022 | 210483.657 | 1.5253 | 207.7882 | 1016467.5583 | 1.0019
14.8 | 217.8845 | 1336.1831 | 210128.8057 | 1.5237 | 207.7882 | 1015310.3082 | 1.0019
14.81 | 217.1913 | 1335.5303 | 209708.8876 | 1.5217 | 207.6026 | 1012228.3012 | 1.0019
14.82 | 216.6083 | 1334.7131 | 209355.6366 | 1.5201 | 207.6026 | 1011076.7444 | 1.0019
14.83 | 215.9182 | 1334.0619 | 208937.5671 | 1.5181 | 207.4174 | 1008009.3549 | 1.0019
14.84 | 215.3379 | 1333.2465 | 208585.9086 | 1.5165 | 207.4174 | 1006863.4645 | 1.0019
14.85 | 214.6508 | 1332.5968 | 208169.6785 | 1.5144 | 207.2326 | 1003810.6171 | 1.0019
14.86 | 214.0732 | 1331.7833 | 207819.6047 | 1.5128 | 207.2326 | 1002670.3665 | 1.0019
14.87 | 213.3891 | 1331.1352 | 207405.2048 | 1.5108 | 207.0483 | 999631.9864 | 1.0019
14.88 | 212.8141 | 1330.3234 | 207056.708 | 1.5092 | 207.0483 | 998497.3489 | 1.0019
14.89 | 212.1331 | 1329.6769 | 206644.1293 | 1.5072 | 206.8643 | 995473.3617 | 1.0019
14.9 | 211.5606 | 1328.867 | 206297.2018 | 1.5056 | 206.8643 | 994344.3109 | 1.0019
14.91 | 210.8826 | 1328.2219 | 205886.4352 | 1.5036 | 206.6807 | 991334.6425 | 1.0019
14.92 | 210.3128 | 1327.4139 | 205541.0693 | 1.502 | 206.6807 | 990211.1521 | 1.0019
14.93 | 209.6378 | 1326.7704 | 205132.106 | 1.5 | 206.4975 | 987215.7288 | 1.0019
14.94 | 209.0705 | 1325.9641 | 204788.2941 | 1.4984 | 206.4975 | 986097.7724 | 1.0019
14.95 | 208.3914 | 1325.237 | 204378.2484 | 1.4964 | 206.3148 | 983116.5212 | 1.0019
14.96 | 207.818 | 1324.3239 | 204032.5215 | 1.4949 | 206.3148 | 982004.0727 | 1.0019
14.97 | 207.1424 | 1323.5972 | 203624.6048 | 1.4929 | 206.1324 | 979036.9184 | 1.0019
14.98 | 206.5718 | 1322.6866 | 203280.6196 | 1.4913 | 206.1324 | 977929.9487 | 1.0019
14.99 | 205.8992 | 1321.9617 | 202874.5662 | 1.4893 | 205.9504 | 974976.8111 | 1.0019
15 | 205.3313 | 1321.053 | 202532.1403 | 1.4877 | 205.9504 | 973875.2929 | 1.0019
15.01 | 204.6617 | 1320.3298 | 202127.8655 | 1.4858 | 205.7688 | 970936.0981 | 1.0019
15.02 | 204.0963 | 1319.4229 | 201786.9595 | 1.4842 | 205.7688 | 969840.0056 | 1.0019
15.03 | 203.4296 | 1318.7011 | 201384.4414 | 1.4822 | 205.5877 | 966914.6818 | 1.0019
15.04 | 202.8668 | 1317.796 | 201045.0424 | 1.4806 | 205.5877 | 965823.9892 | 1.0019
15.05 | 202.203 | 1317.0758 | 200644.2701 | 1.4787 | 205.4069 | 962912.4651 | 1.0019
15.06 | 201.6427 | 1316.1724 | 200306.3701 | 1.4771 | 205.4069 | 961827.1469 | 1.0019
15.07 | 200.9819 | 1315.4537 | 199907.3347 | 1.4752 | 205.2265 | 958929.3517 | 1.0019
15.08 | 200.4241 | 1314.5521 | 199570.9265 | 1.4736 | 205.2265 | 957849.3824 | 1.0019
15.09 | 199.7662 | 1313.8348 | 199173.6198 | 1.4716 | 205.0465 | 954965.2457 | 1.0019
15.1 | 199.2109 | 1312.935 | 198838.6966 | 1.4701 | 205.0465 | 953890.6 | 1.0019
15.11 | 198.5559 | 1312.2193 | 198443.1102 | 1.4681 | 204.867 | 951020.0519 | 1.0019
15.12 | 198.0031 | 1311.3213 | 198109.6649 | 1.4666 | 204.867 | 949950.7044 | 1.0019
15.13 | 197.351 | 1310.607 | 197715.7908 | 1.4646 | 204.6878 | 947093.6752 | 1.0019
15.14 | 196.8007 | 1309.7107 | 197383.8167 | 1.4631 | 204.6878 | 946029.601 | 1.0019
15.15 | 196.1514 | 1308.998 | 196991.6465 | 1.4611 | 204.509 | 943186.0215 | 1.0019
15.16 | 195.6035 | 1308.1034 | 196661.1367 | 1.4596 | 204.509 | 942127.1954 | 1.0019
15.17 | 194.9571 | 1307.3922 | 196270.6625 | 1.4576 | 204.3306 | 939296.9967 | 1.0019
15.18 | 194.4117 | 1306.4994 | 195941.6101 | 1.4561 | 204.3306 | 938243.3939 | 1.0019
15.19 | 193.7681 | 1305.7896 | 195552.8237 | 1.4542 | 204.1525 | 935426.5076 | 1.0019
15.2 | 193.2252 | 1304.8986 | 195225.2221 | 1.4526 | 204.1525 | 934378.1033 | 1.0019
15.21 | 192.5844 | 1304.1904 | 194838.1155 | 1.4507 | 203.9749 | 931574.4613 | 1.0019
15.22 | 192.0439 | 1303.3011 | 194511.9579 | 1.4492 | 203.9749 | 930531.2308 | 1.0019
15.23 | 191.4059 | 1302.5943 | 194126.5231 | 1.4472 | 203.7977 | 927740.7654 | 1.0019
15.24 | 190.8678 | 1301.7068 | 193801.8027 | 1.4457 | 203.7977 | 926702.6841 | 1.0019
15.25 | 190.2326 | 1301.0015 | 193418.0317 | 1.4438 | 203.6208 | 923925.3279 | 1.0019
15.26 | 189.6969 | 1300.1157 | 193094.742 | 1.4423 | 203.6208 | 922892.3714 | 1.0019
15.27 | 189.0645 | 1299.4119 | 192712.6268 | 1.4404 | 203.4444 | 920128.0575 | 1.0019
15.28 | 188.5313 | 1298.5279 | 192390.761 | 1.4388 | 203.4444 | 919100.2014 | 1.0019
15.29 | 187.9016 | 1297.8256 | 192010.2939 | 1.4369 | 203.2683 | 916348.8632 | 1.0019
15.3 | 187.3707 | 1296.9433 | 191689.8454 | 1.4354 | 203.2683 | 915326.0832 | 1.0019
15.31 | 186.7438 | 1296.2425 | 191311.0184 | 1.4335 | 203.0926 | 912587.6545 | 1.0019
15.32 | 186.2153 | 1295.3619 | 190991.9806 | 1.432 | 203.0926 | 911569.9264 | 1.0019
15.33 | 185.5912 | 1294.6626 | 190614.7859 | 1.4301 | 202.9173 | 908844.3414 | 1.0019
15.34 | 185.065 | 1293.7838 | 190297.1523 | 1.4286 | 202.9173 | 907831.6412 | 1.0019
15.35 | 184.4436 | 1293.0859 | 189921.5822 | 1.4267 | 202.7424 | 905118.8344 | 1.0019
15.36 | 183.9198 | 1292.2088 | 189605.3462 | 1.4252 | 202.7424 | 904111.1382 | 1.0019
15.37 | 183.3011 | 1291.5124 | 189231.3928 | 1.4233 | 202.5679 | 901411.0445 | 1.0019
15.38 | 182.7796 | 1290.6371 | 188916.548 | 1.4218 | 202.5679 | 900408.3284 | 1.0019
15.39 | 182.1636 | 1289.9422 | 188544.2037 | 1.4199 | 202.3937 | 897720.8829 | 1.0019
15.4 | 181.6444 | 1289.0686 | 188230.7435 | 1.4184 | 202.3937 | 896723.1233 | 1.0019
15.41 | 181.0311 | 1288.3751 | 187860.0006 | 1.4165 | 202.22 | 894048.2617 | 1.0019
15.42 | 180.5143 | 1287.5033 | 187547.9187 | 1.415 | 202.22 | 893055.4348 | 1.0019
15.43 | 179.9036 | 1286.8113 | 187178.7696 | 1.4131 | 202.0466 | 890393.0931 | 1.0019
15.44 | 179.3891 | 1285.9411 | 186868.0593 | 1.4116 | 202.0466 | 889405.1754 | 1.0019
15.45 | 178.7811 | 1285.2506 | 186500.4964 | 1.4097 | 201.8736 | 886755.2898 | 1.0019
15.46 | 178.2689 | 1284.3822 | 186191.1516 | 1.4082 | 201.8736 | 885772.258 | 1.0019
15.47 | 177.6635 | 1283.6932 | 185825.1674 | 1.4064 | 201.7009 | 883134.7653 | 1.0019
15.48 | 177.1536 | 1282.8265 | 185517.1816 | 1.4049 | 201.7009 | 882156.596 | 1.0019
15.49 | 176.5508 | 1282.1389 | 185152.7684 | 1.403 | 201.5287 | 879531.433 | 1.0019
15.5 | 176.0432 | 1281.2739 | 184846.1353 | 1.4015 | 201.5287 | 878558.1031 | 1.0019
15.51 | 175.4431 | 1280.5878 | 184483.2857 | 1.3997 | 201.3568 | 875945.2073 | 1.0019
15.52 | 174.9376 | 1279.7245 | 184177.999 | 1.3982 | 201.3568 | 874976.6935 | 1.0019
15.53 | 174.3401 | 1279.0399 | 183816.7056 | 1.3963 | 201.1853 | 872376.0026 | 1.0019
15.54 | 173.837 | 1278.1783 | 183512.759 | 1.3949 | 201.1853 | 871412.282 | 1.0019