## Summary
Parameter | Symbol | Value | Units
MATLAB Function Name | function_name | MuleSim3 | -
Date and Time Simulated | time_stamp | 2019-03-19 20:39 | -
CEA File Name | CEA_f | Boundless_CEA | -
Input File Name | input_f | MuleSim3INPUT | -
Elapsed Simulation Time | time_sim | 0.84667 | s
Operating System and Version | computer_name | PCWIN64 | -
Oxidizer 1 Mass Fraction | N2O_L__298_15K | 1 | -
Fuel 1 Mass Fraction | C32H66_a_ | 0.93 | -
Fuel 2 Mass Fraction | AL | 0.05 | -
Fuel 3 Mass Fraction | C8H16_1_minusoctene | 0.02 | -
Tank Volume | V_tank | 0.025866 | m^3
Initial Mass of Oxidizer in Tank | m_ox_tank_init | 16.78 | kg
Initial Oxidizer Tank Pressure | p_tank_init | 4933902 | Pa
Feed system pressure drop | p_feed | 100000 | Pa
Injector orifice diameter | d_inj | 0.003048 | m
Number of Injector Orifices | n_inj | 12 | -
Injector discharge coefficient | Cd_inj | 0.305 | -
Fuel Grain Length | L | 0.4191 | m
Fuel Grain Initial Diameter | d_port_init | 0.055 | m
Density of Fuel | rho_f | 962 | kg/m^3
Fuel Grain Outer Diameter | d_f | 0.171 | m
Regression Rate Constant | a | 0.000155 | m/s
Regression Rate Exponent | n | 0.5 | -
Nozzle Throat Diameter | d_th | 0.040716 | m
Nozzle Area Ratio | A_ratio_nozzle | 5 | -
Atmospheric Pressure | p_atm | 101325 | Pa
Initial Combustion Chamber Pressure | p_cc_init | 101326 | Pa
Initial Combustion Chamber Temperature | T_cc_init | 292 | K
Discharge Correction Factor | zeta_d | 1.07 | -
Characteristic Velocity Correction Factor | zeta_cstar | 0.95 | -
Thrust Coefficient Correction Factor | zeta_CF | 0.97 | -
Time Step | del_time | 0.01 | s
Max Burn Time | time_max | 20 | s
Do you want to graph the results? (Yes = 1) | graph | 1 | -
Do you want to save output? (Yes = 1) | save | 1 | -
Burn Time | burn_time | 9.41 | s
Peak Thrust | max(F_thrust) | 4584.0799 | N
Average Thrust | mean(F_thrust) | 2723.6435 | N
Total Impulse | I_tot | 37420.2011 | N*s
Specific Impulse | I_sp | 198.3946 | s
Average O/F Ratio | mean(OF) | 4.3943 | -
Average Oxidizer Mass Flow | mean(m_dot_ox_in) | 1.1604 | kg/s
Average Fuel Mass Flow | mean(m_dot_f) | 0.24011 | kg/s
Total Oxidizer Mass Consumed | m_ox | 15.9294 | kg
Total Fuel Mass Consumed | m_f | 3.2974 | kg
Average Regression Rate | mean(r_dot) | 0.0022184 | m/s
Final Port Diameter | d_port_f | 0.11595 | m
Maximum Combustion Chamber Pressure | max(T_cc) | 2782.8471 | K
Maximum Combustion Chamber Temperature | max(p_cc) | 2085978.1207 | Pa
Tank Pressure Error | e_ptank | 13.3614 | %
Combustion Chamber Pressure Error | e_pcc | 18.5178 | %
Thrust Error | e_Fthrust | 19.1811 | %

## Time Data
Time | Thrust | T_cc | p_cc | OF | T_tank | p_tank | x_tank
[s] | [N] | [K] | [Pa] | [-] | [K] | [Pa] | [-]
0 | 271.3943 | 292 | 426986.551 | 4.6121 | 292.1041 | 4933902 | 0.052974
0.01 | 3994.8225 | 2311.9805 | 1316300.8082 | 5.6322 | 292.1041 | 4933902 | 0.052981
0.02 | 4522.8156 | 2648.4629 | 1729622.3813 | 5.8859 | 292.0743 | 4930563.0191 | 0.053465
0.03 | 4584.0799 | 2742.541 | 1939580.5489 | 5.9093 | 292.055 | 4928394.8807 | 0.053785
0.04 | 4520.928 | 2774.8125 | 2025350.8826 | 5.867 | 292.0355 | 4926213.7399 | 0.054107
0.05 | 4448.1681 | 2782.5866 | 2056438.269 | 5.8226 | 292.0163 | 4924062.6267 | 0.054424
0.06 | 4395.9631 | 2782.8471 | 2067591.8714 | 5.7916 | 291.9973 | 4921942.8828 | 0.054737
0.07 | 4363.7087 | 2781.7695 | 2072006.7177 | 5.7725 | 291.9786 | 4919845.0811 | 0.055047
0.08 | 4344.7454 | 2780.8734 | 2074093.051 | 5.7613 | 291.96 | 4917760.7654 | 0.055355
0.09 | 4333.5708 | 2780.3371 | 2075281.2957 | 5.7547 | 291.9415 | 4915684.4349 | 0.055662
0.1 | 4326.7246 | 2780.0596 | 2076068.936 | 5.7506 | 291.923 | 4913612.8983 | 0.055968
0.11 | 4322.2325 | 2779.9349 | 2076654.5627 | 5.7479 | 291.9045 | 4911544.3905 | 0.056274
0.12 | 4319.012 | 2779.8937 | 2077129.7599 | 5.746 | 291.8861 | 4909477.953 | 0.05658
0.13 | 4316.4784 | 2779.8967 | 2077541.1929 | 5.7445 | 291.8676 | 4907413.069 | 0.056886
0.14 | 4314.3174 | 2779.9225 | 2077913.863 | 5.7431 | 291.8492 | 4905349.4593 | 0.057192
0.15 | 4312.3602 | 2779.9597 | 2078261.4306 | 5.7419 | 291.8308 | 4903286.9728 | 0.057498
0.16 | 4310.5162 | 2780.0021 | 2078591.409 | 5.7408 | 291.8124 | 4901225.5267 | 0.057804
0.17 | 4308.7319 | 2780.0465 | 2078907.947 | 5.7397 | 291.794 | 4899165.0754 | 0.058109
0.18 | 4306.9945 | 2780.0912 | 2079213.3532 | 5.7386 | 291.7756 | 4897105.5932 | 0.058415
0.19 | 4305.272 | 2780.1352 | 2079508.9334 | 5.7376 | 291.7572 | 4895047.0649 | 0.058721
0.2 | 4303.5739 | 2780.178 | 2079795.4491 | 5.7365 | 291.7388 | 4892989.4812 | 0.059027
0.21 | 4301.8791 | 2780.2195 | 2080073.3666 | 5.7355 | 291.7205 | 4890932.836 | 0.059332
0.22 | 4300.2019 | 2780.2595 | 2080342.9927 | 5.7344 | 291.7021 | 4888877.1249 | 0.059638
0.23 | 4298.5247 | 2780.2979 | 2080604.5472 | 5.7334 | 291.6838 | 4886822.3445 | 0.059944
0.24 | 4296.8629 | 2780.3347 | 2080858.2022 | 5.7324 | 291.6654 | 4884768.4916 | 0.06025
0.25 | 4295.1999 | 2780.37 | 2081104.1034 | 5.7313 | 291.6471 | 4882715.5638 | 0.060556
0.26 | 4293.5515 | 2780.4037 | 2081342.381 | 5.7303 | 291.6288 | 4880663.5584 | 0.060862
0.27 | 4291.9016 | 2780.4359 | 2081573.1564 | 5.7293 | 291.6105 | 4878612.4733 | 0.061167
0.28 | 4290.2659 | 2780.4665 | 2081796.5448 | 5.7283 | 291.5922 | 4876562.306 | 0.061473
0.29 | 4288.6285 | 2780.4957 | 2082012.6573 | 5.7273 | 291.5739 | 4874513.0545 | 0.061779
0.3 | 4287.0049 | 2780.5233 | 2082221.6021 | 5.7263 | 291.5556 | 4872464.7164 | 0.062085
0.31 | 4285.3795 | 2780.5495 | 2082423.4844 | 5.7253 | 291.5373 | 4870417.2898 | 0.062391
0.32 | 4284.4414 | 2780.5705 | 2082885.1695 | 5.7247 | 291.5373 | 4870417.2898 | 0.062415
0.33 | 4282.4208 | 2780.6747 | 2082924.6412 | 5.7234 | 291.5008 | 4866326.0509 | 0.063003
0.34 | 4280.6284 | 2780.6471 | 2083027.309 | 5.7223 | 291.4825 | 4864277.558 | 0.063309
0.35 | 4279.6418 | 2780.6448 | 2083442.8718 | 5.7218 | 291.4825 | 4864277.558 | 0.063334
0.36 | 4277.6278 | 2780.7388 | 2083452.4381 | 5.7205 | 291.446 | 4860191.523 | 0.063921
0.37 | 4276.5222 | 2780.7015 | 2083801.2149 | 5.7198 | 291.446 | 4860191.523 | 0.063946
0.38 | 4274.4683 | 2780.7793 | 2083778.0579 | 5.7185 | 291.4095 | 4856105.3741 | 0.064534
0.39 | 4273.3643 | 2780.7349 | 2084108.3928 | 5.7179 | 291.4095 | 4856105.3741 | 0.06456
0.4 | 4271.3174 | 2780.8088 | 2084070.0186 | 5.7166 | 291.3731 | 4852022.8047 | 0.065146
0.41 | 4270.2238 | 2780.7614 | 2084387.9249 | 5.7159 | 291.3731 | 4852022.8047 | 0.065173
0.42 | 4268.1868 | 2780.8327 | 2084336.5539 | 5.7146 | 291.3366 | 4847943.8133 | 0.065759
0.43 | 4267.104 | 2780.7828 | 2084642.9847 | 5.714 | 291.3366 | 4847943.8133 | 0.065786
0.44 | 4265.0726 | 2780.8517 | 2084577.5798 | 5.7127 | 291.2997 | 4843867.4124 | 0.066372
0.45 | 4263.9985 | 2780.7989 | 2084872.2365 | 5.7121 | 291.2997 | 4843867.4124 | 0.066401
0.46 | 4261.9726 | 2780.8653 | 2084793.1752 | 5.7108 | 291.2627 | 4839786.9687 | 0.066987
0.47 | 4260.9071 | 2780.8097 | 2085076.4141 | 5.7101 | 291.2627 | 4839786.9687 | 0.067016
0.48 | 4258.8893 | 2780.8737 | 2084985.2112 | 5.7088 | 291.2256 | 4835708.8746 | 0.067602
0.49 | 4257.8333 | 2780.8157 | 2085257.8497 | 5.7082 | 291.2256 | 4835708.8746 | 0.067632
0.5 | 4255.824 | 2780.8774 | 2085155.0896 | 5.7069 | 291.1886 | 4831633.8963 | 0.068218
0.51 | 4254.7774 | 2780.8171 | 2085417.5166 | 5.7063 | 291.1886 | 4831633.8963 | 0.068249
0.52 | 4252.7764 | 2780.8766 | 2085303.529 | 5.7051 | 291.1516 | 4827562.0178 | 0.068833
0.53 | 4251.739 | 2780.8141 | 2085556.0325 | 5.7044 | 291.1516 | 4827562.0178 | 0.068865
0.54 | 4249.7461 | 2780.8715 | 2085431.1147 | 5.7032 | 291.1147 | 4823493.2814 | 0.069449
0.55 | 4248.7175 | 2780.8069 | 2085673.9664 | 5.7026 | 291.1147 | 4823493.2814 | 0.069482
0.56 | 4246.7325 | 2780.8622 | 2085538.3967 | 5.7013 | 291.0778 | 4819427.6771 | 0.070065
0.57 | 4245.7126 | 2780.7955 | 2085771.8554 | 5.7007 | 291.0778 | 4819427.6771 | 0.070099
0.58 | 4243.7352 | 2780.8488 | 2085625.9013 | 5.6994 | 291.0409 | 4815365.1952 | 0.070682
0.59 | 4242.7239 | 2780.78 | 2085850.2163 | 5.6988 | 291.0409 | 4815365.1952 | 0.070716
0.6 | 4240.7539 | 2780.8314 | 2085694.1364 | 5.6976 | 291.004 | 4811305.8264 | 0.071299
0.61 | 4239.7508 | 2780.7607 | 2085909.5485 | 5.697 | 291.004 | 4811305.8264 | 0.071334
0.62 | 4237.788 | 2780.8102 | 2085743.5927 | 5.6957 | 290.9671 | 4807249.5616 | 0.071916
0.63 | 4236.793 | 2780.7374 | 2085950.3347 | 5.6952 | 290.9671 | 4807249.5616 | 0.071951
0.64 | 4234.8372 | 2780.7851 | 2085774.7447 | 5.6939 | 290.9303 | 4803196.392 | 0.072533
0.65 | 4233.8501 | 2780.7104 | 2085973.0416 | 5.6933 | 290.9303 | 4803196.392 | 0.07257
0.66 | 4231.9011 | 2780.7563 | 2085788.0513 | 5.6921 | 290.8935 | 4799146.3093 | 0.073151
0.67 | 4230.9216 | 2780.6798 | 2085978.1207 | 5.6915 | 290.8935 | 4799146.3093 | 0.073188
0.68 | 4228.9793 | 2780.7239 | 2085783.9564 | 5.6903 | 290.8568 | 4795099.3053 | 0.073769
0.69 | 4228.0073 | 2780.6456 | 2085966.0088 | 5.6897 | 290.8568 | 4795099.3053 | 0.073807
0.7 | 4226.0715 | 2780.688 | 2085762.8895 | 5.6884 | 290.8201 | 4791055.3723 | 0.074387
0.71 | 4225.1068 | 2780.6079 | 2085937.1285 | 5.6879 | 290.8201 | 4791055.3723 | 0.074426
0.72 | 4223.1773 | 2780.6486 | 2085725.2664 | 5.6866 | 290.7834 | 4787014.5028 | 0.075006
0.73 | 4222.2197 | 2780.5669 | 2085891.889 | 5.6861 | 290.7834 | 4787014.5028 | 0.075046
0.74 | 4220.2963 | 2780.6059 | 2085671.4897 | 5.6848 | 290.7467 | 4782976.6895 | 0.075625
0.75 | 4219.3457 | 2780.5225 | 2085830.6867 | 5.6843 | 290.7467 | 4782976.6895 | 0.075666
0.76 | 4217.4283 | 2780.5599 | 2085601.9491 | 5.6831 | 290.71 | 4778941.9255 | 0.076244
0.77 | 4216.4845 | 2780.4749 | 2085753.9052 | 5.6825 | 290.71 | 4778941.9255 | 0.076286
0.78 | 4214.5729 | 2780.5108 | 2085517.0223 | 5.6813 | 290.6734 | 4774910.204 | 0.076864
0.79 | 4213.6357 | 2780.4241 | 2085661.9163 | 5.6807 | 290.6734 | 4774910.204 | 0.076907
0.8 | 4211.7298 | 2780.4585 | 2085417.0751 | 5.6795 | 290.6368 | 4770881.5185 | 0.077484
0.81 | 4210.7991 | 2780.3702 | 2085555.0804 | 5.679 | 290.6368 | 4770881.5185 | 0.077528
0.82 | 4208.8986 | 2780.4031 | 2085302.4622 | 5.6777 | 290.6003 | 4766855.863 | 0.078105
0.83 | 4207.9743 | 2780.3134 | 2085433.7467 | 5.6772 | 290.6003 | 4766855.863 | 0.078149
0.84 | 4206.0792 | 2780.3448 | 2085173.5273 | 5.676 | 290.5637 | 4762833.2313 | 0.078726
0.85 | 4205.1611 | 2780.2536 | 2085298.2538 | 5.6754 | 290.5637 | 4762833.2313 | 0.078771
0.86 | 4203.2713 | 2780.2836 | 2085030.6038 | 5.6742 | 290.5272 | 4758813.6176 | 0.079347
0.87 | 4202.3592 | 2780.1909 | 2085148.9299 | 5.6737 | 290.5272 | 4758813.6176 | 0.079393
0.88 | 4200.4745 | 2780.2196 | 2084874.0148 | 5.6725 | 290.4907 | 4754797.0165 | 0.079969
0.89 | 4199.5684 | 2780.1254 | 2084986.0937 | 5.672 | 290.4907 | 4754797.0165 | 0.080016
0.9 | 4197.6886 | 2780.1527 | 2084704.074 | 5.6707 | 290.4543 | 4750783.4227 | 0.080592
0.91 | 4196.7883 | 2780.0572 | 2084810.054 | 5.6702 | 290.4543 | 4750783.4227 | 0.080639
0.92 | 4194.9133 | 2780.0832 | 2084521.0857 | 5.669 | 290.4179 | 4746772.8308 | 0.081214
0.93 | 4194.0187 | 2779.9863 | 2084621.1108 | 5.6685 | 290.4179 | 4746772.8308 | 0.081263
0.94 | 4192.1484 | 2780.011 | 2084325.3453 | 5.6673 | 290.3815 | 4742765.2361 | 0.081838
0.95 | 4191.2593 | 2779.9128 | 2084419.555 | 5.6668 | 290.3815 | 4742765.2361 | 0.081887
0.96 | 4189.3937 | 2779.9362 | 2084117.1393 | 5.6656 | 290.3451 | 4738760.6338 | 0.082461
0.97 | 4188.51 | 2779.8367 | 2084205.6694 | 5.665 | 290.3451 | 4738760.6338 | 0.082511
0.98 | 4186.6488 | 2779.8589 | 2083896.6871 | 5.6638 | 290.3084 | 4734765.204 | 0.083086
0.99 | 4185.7703 | 2779.7581 | 2083979.6448 | 5.6633 | 290.3084 | 4734765.204 | 0.083137
1 | 4183.911 | 2779.7791 | 2083663.2944 | 5.6621 | 290.2715 | 4730770.4937 | 0.083713
1.01 | 4183.0369 | 2779.6767 | 2083740.4249 | 5.6616 | 290.2715 | 4730770.4937 | 0.083765
1.02 | 4181.181 | 2779.6965 | 2083417.4513 | 5.6604 | 290.2346 | 4726776.9141 | 0.084341
1.03 | 4180.3116 | 2779.5928 | 2083489.1406 | 5.6599 | 290.2346 | 4726776.9141 | 0.084394
1.04 | 4178.4597 | 2779.6114 | 2083159.9788 | 5.6587 | 290.1977 | 4722786.0034 | 0.08497
1.05 | 4177.5952 | 2779.5065 | 2083226.463 | 5.6582 | 290.1977 | 4722786.0034 | 0.085024
1.06 | 4175.7473 | 2779.524 | 2082891.2636 | 5.657 | 290.1608 | 4718797.67 | 0.085599
1.07 | 4174.8877 | 2779.4179 | 2082952.6658 | 5.6565 | 290.1608 | 4718797.67 | 0.085653
1.08 | 4173.0436 | 2779.4343 | 2082611.5671 | 5.6553 | 290.124 | 4714811.9985 | 0.086228
1.09 | 4172.1887 | 2779.327 | 2082668.0069 | 5.6548 | 290.124 | 4714811.9985 | 0.086284
1.1 | 4170.3483 | 2779.3423 | 2082321.132 | 5.6536 | 290.0872 | 4710828.992 | 0.086859
1.11 | 4169.4981 | 2779.2339 | 2082372.7208 | 5.6531 | 290.0872 | 4710828.992 | 0.086915
1.12 | 4167.6614 | 2779.2482 | 2082020.187 | 5.652 | 290.0504 | 4706848.6473 | 0.087489
1.13 | 4166.8157 | 2779.1386 | 2082067.0325 | 5.6515 | 290.0504 | 4706848.6473 | 0.087547
1.14 | 4164.9827 | 2779.1519 | 2081708.9536 | 5.6503 | 290.0137 | 4702870.9614 | 0.088121
1.15 | 4164.1414 | 2779.0412 | 2081751.1604 | 5.6498 | 290.0137 | 4702870.9614 | 0.088179
1.16 | 4162.3119 | 2779.0535 | 2081387.6471 | 5.6486 | 289.9769 | 4698895.9313 | 0.088753
1.17 | 4161.4749 | 2778.9418 | 2081425.3169 | 5.6481 | 289.9769 | 4698895.9313 | 0.088812
1.18 | 4159.6488 | 2778.953 | 2081056.477 | 5.6469 | 289.9402 | 4694923.5543 | 0.089386
1.19 | 4158.8162 | 2778.8403 | 2081089.7085 | 5.6464 | 289.9402 | 4694923.5543 | 0.089446
1.2 | 4156.9934 | 2778.8505 | 2080715.6472 | 5.6453 | 289.9035 | 4690953.8277 | 0.090019
1.21 | 4156.1649 | 2778.7368 | 2080744.5366 | 5.6448 | 289.9035 | 4690953.8277 | 0.09008
1.22 | 4154.3454 | 2778.7461 | 2080365.3558 | 5.6436 | 289.8668 | 4686986.7489 | 0.090653
1.23 | 4153.521 | 2778.6313 | 2080389.9969 | 5.6431 | 289.8668 | 4686986.7489 | 0.090715
1.24 | 4151.7046 | 2778.6397 | 2080005.7961 | 5.6419 | 289.8302 | 4683022.3155 | 0.091288
1.25 | 4150.8843 | 2778.5239 | 2080026.2798 | 5.6415 | 289.8302 | 4683022.3155 | 0.091351
1.26 | 4149.071 | 2778.5314 | 2079637.1561 | 5.6403 | 289.7936 | 4679060.5253 | 0.091923
1.27 | 4148.2546 | 2778.4147 | 2079653.5711 | 5.6398 | 289.7936 | 4679060.5253 | 0.091987
1.28 | 4146.4443 | 2778.4213 | 2079259.6187 | 5.6386 | 289.757 | 4675101.3761 | 0.092559
1.29 | 4145.6318 | 2778.3036 | 2079272.0513 | 5.6382 | 289.757 | 4675101.3761 | 0.092624
1.3 | 4143.8245 | 2778.3094 | 2078873.3624 | 5.637 | 289.7204 | 4671144.8658 | 0.093196
1.31 | 4143.0157 | 2778.1907 | 2078881.8966 | 5.6365 | 289.7204 | 4671144.8658 | 0.093261
1.32 | 4141.2113 | 2778.1956 | 2078478.5606 | 5.6353 | 289.6839 | 4667190.9925 | 0.093833
1.33 | 4140.4063 | 2778.0761 | 2078483.2783 | 5.6349 | 289.6839 | 4667190.9925 | 0.0939
1.34 | 4138.6047 | 2778.0801 | 2078075.3827 | 5.6337 | 289.6474 | 4663239.7542 | 0.094471
1.35 | 4137.8033 | 2777.9597 | 2078076.3636 | 5.6332 | 289.6474 | 4663239.7542 | 0.094539
1.36 | 4136.0044 | 2777.9629 | 2077663.9935 | 5.6321 | 289.6109 | 4659291.1493 | 0.09511
1.37 | 4135.2066 | 2777.8416 | 2077661.3152 | 5.6316 | 289.6109 | 4659291.1493 | 0.095179
1.38 | 4133.4104 | 2777.844 | 2077244.5537 | 5.6304 | 289.5744 | 4655345.1761 | 0.09575
1.39 | 4132.6161 | 2777.7218 | 2077238.2919 | 5.63 | 289.5744 | 4655345.1761 | 0.095819
1.4 | 4130.8225 | 2777.7235 | 2076817.2199 | 5.6288 | 289.538 | 4651401.833 | 0.09639
1.41 | 4130.0317 | 2777.6004 | 2076807.4482 | 5.6283 | 289.538 | 4651401.833 | 0.096461
1.42 | 4128.2407 | 2777.6013 | 2076382.1447 | 5.6272 | 289.5015 | 4647461.1186 | 0.097031
1.43 | 4127.4532 | 2777.4774 | 2076368.9351 | 5.6267 | 289.5015 | 4647461.1186 | 0.097103
1.44 | 4125.6647 | 2777.4776 | 2075939.4772 | 5.6256 | 289.4651 | 4643523.0316 | 0.097673
1.45 | 4124.8805 | 2777.3529 | 2075922.8996 | 5.6251 | 289.4651 | 4643523.0316 | 0.097745
1.46 | 4123.0944 | 2777.3523 | 2075489.3623 | 5.6239 | 289.4288 | 4639587.5705 | 0.098316
1.47 | 4122.3135 | 2777.2268 | 2075469.4851 | 5.6235 | 289.4288 | 4639587.5705 | 0.098389
1.48 | 4120.5298 | 2777.2255 | 2075031.9418 | 5.6223 | 289.3924 | 4635654.7342 | 0.098959
1.49 | 4119.7521 | 2777.0991 | 2075008.8316 | 5.6219 | 289.3924 | 4635654.7342 | 0.099034
1.5 | 4117.9707 | 2777.0971 | 2074567.3537 | 5.6207 | 289.3561 | 4631724.5216 | 0.099604
1.51 | 4117.1961 | 2776.97 | 2074541.0754 | 5.6203 | 289.3561 | 4631724.5216 | 0.099679
1.52 | 4115.4171 | 2776.9673 | 2074095.8012 | 5.6191 | 289.3196 | 4627799.2477 | 0.10025
1.53 | 4114.6457 | 2776.8395 | 2074066.4446 | 5.6186 | 289.3196 | 4627799.2477 | 0.10033
1.54 | 4112.8655 | 2776.8361 | 2073615.897 | 5.6175 | 289.2827 | 4623871.597 | 0.1009
1.55 | 4112.0958 | 2776.7071 | 2073582.9222 | 5.617 | 289.2827 | 4623871.597 | 0.10098
1.56 | 4110.3161 | 2776.7029 | 2073127.9544 | 5.6159 | 289.2457 | 4619943.1702 | 0.10155
1.57 | 4109.5488 | 2776.573 | 2073091.746 | 5.6154 | 289.2457 | 4619943.1702 | 0.10163
1.58 | 4107.771 | 2776.5681 | 2072632.9789 | 5.6143 | 289.2088 | 4616016.9785 | 0.1022
1.59 | 4107.0066 | 2776.4374 | 2072593.8025 | 5.6138 | 289.2088 | 4616016.9785 | 0.10228
1.6 | 4105.2307 | 2776.4319 | 2072131.3575 | 5.6127 | 289.1719 | 4612092.9959 | 0.10285
1.61 | 4104.4691 | 2776.3005 | 2072089.2873 | 5.6122 | 289.1719 | 4612092.9959 | 0.10293
1.62 | 4102.695 | 2776.2943 | 2071623.2272 | 5.6111 | 289.135 | 4608171.1968 | 0.1035
1.63 | 4101.9361 | 2776.1622 | 2071578.319 | 5.6106 | 289.135 | 4608171.1968 | 0.10359
1.64 | 4100.1639 | 2776.1554 | 2071108.714 | 5.6095 | 289.0981 | 4604251.6445 | 0.10416
1.65 | 4099.4078 | 2776.0226 | 2071061.0264 | 5.609 | 289.0981 | 4604251.6445 | 0.10424
1.66 | 4097.6373 | 2776.0151 | 2070587.9366 | 5.6079 | 289.0613 | 4600334.3397 | 0.10481
1.67 | 4096.8839 | 2775.8816 | 2070537.5234 | 5.6074 | 289.0613 | 4600334.3397 | 0.1049
1.68 | 4095.1151 | 2775.8736 | 2070061.0067 | 5.6063 | 289.0244 | 4596419.2826 | 0.10547
1.69 | 4094.3643 | 2775.7394 | 2070007.9199 | 5.6058 | 289.0244 | 4596419.2826 | 0.10555
1.7 | 4092.5973 | 2775.7308 | 2069528.0328 | 5.6047 | 288.9876 | 4592506.4739 | 0.10612
1.71 | 4091.849 | 2775.5959 | 2069472.3235 | 5.6042 | 288.9876 | 4592506.4739 | 0.10621
1.72 | 4090.0836 | 2775.5867 | 2068989.121 | 5.6031 | 288.9508 | 4588595.914 | 0.10678
1.73 | 4089.3379 | 2775.4512 | 2068930.8389 | 5.6027 | 288.9508 | 4588595.914 | 0.10687
1.74 | 4087.5742 | 2775.4414 | 2068444.375 | 5.6015 | 288.9141 | 4584687.6035 | 0.10744
1.75 | 4086.831 | 2775.3052 | 2068383.5687 | 5.6011 | 288.9141 | 4584687.6035 | 0.10753
1.76 | 4085.0688 | 2775.2949 | 2067893.8961 | 5.5999 | 288.8773 | 4580781.5431 | 0.1081
1.77 | 4084.328 | 2775.1581 | 2067830.6131 | 5.5995 | 288.8773 | 4580781.5431 | 0.10819
1.78 | 4082.5673 | 2775.1472 | 2067337.7832 | 5.5983 | 288.8406 | 4576877.7335 | 0.10876
1.79 | 4081.829 | 2775.0097 | 2067272.07 | 5.5979 | 288.8406 | 4576877.7335 | 0.10885
1.8 | 4080.0698 | 2774.9984 | 2066776.1333 | 5.5967 | 288.8039 | 4572976.1753 | 0.10942
1.81 | 4079.3338 | 2774.8602 | 2066708.035 | 5.5963 | 288.8039 | 4572976.1753 | 0.10951
1.82 | 4077.5761 | 2774.8483 | 2066209.0408 | 5.5952 | 288.7672 | 4569076.8696 | 0.11009
1.83 | 4076.8425 | 2774.7096 | 2066138.6019 | 5.5947 | 288.7672 | 4569076.8696 | 0.11018
1.84 | 4075.0861 | 2774.6972 | 2065636.5984 | 5.5936 | 288.7306 | 4565179.8169 | 0.11075
1.85 | 4074.3548 | 2774.5579 | 2065563.8621 | 5.5932 | 288.7306 | 4565179.8169 | 0.11084
1.86 | 4072.5999 | 2774.5449 | 2065058.8964 | 5.592 | 288.6939 | 4561285.0184 | 0.11141
1.87 | 4071.8708 | 2774.405 | 2064983.9051 | 5.5916 | 288.6939 | 4561285.0184 | 0.11151
1.88 | 4070.1172 | 2774.3916 | 2064476.0234 | 5.5904 | 288.6573 | 4557392.4749 | 0.11208
1.89 | 4069.3904 | 2774.2511 | 2064398.8184 | 5.59 | 288.6573 | 4557392.4749 | 0.11217
1.9 | 4067.6381 | 2774.2371 | 2063888.0659 | 5.5889 | 288.6207 | 4553502.1874 | 0.11275
1.91 | 4066.9134 | 2774.0961 | 2063808.6877 | 5.5884 | 288.6207 | 4553502.1874 | 0.11284
1.92 | 4065.1624 | 2774.0816 | 2063295.1085 | 5.5873 | 288.5841 | 4549614.157 | 0.11341
1.93 | 4064.4399 | 2773.94 | 2063213.5967 | 5.5869 | 288.5841 | 4549614.157 | 0.11351
1.94 | 4062.6902 | 2773.9251 | 2062697.2341 | 5.5857 | 288.5476 | 4545728.3847 | 0.11408
1.95 | 4061.9697 | 2773.7829 | 2062613.6275 | 5.5853 | 288.5476 | 4545728.3847 | 0.11418
1.96 | 4060.2212 | 2773.7676 | 2062094.5238 | 5.5842 | 288.511 | 4541844.8716 | 0.11475
1.97 | 4059.5029 | 2773.6248 | 2062008.8601 | 5.5837 | 288.511 | 4541844.8716 | 0.11485
1.98 | 4057.7556 | 2773.609 | 2061487.0568 | 5.5826 | 288.4745 | 4537963.6189 | 0.11543
1.99 | 4057.0393 | 2773.4657 | 2061399.3731 | 5.5822 | 288.4745 | 4537963.6189 | 0.11553
2 | 4055.2931 | 2773.4494 | 2060874.9108 | 5.581 | 288.438 | 4534084.6277 | 0.1161
2.01 | 4054.5788 | 2773.3056 | 2060785.2434 | 5.5806 | 288.438 | 4534084.6277 | 0.1162
2.02 | 4052.8338 | 2773.2889 | 2060258.1618 | 5.5795 | 288.4016 | 4530207.8994 | 0.11677
2.03 | 4052.1215 | 2773.1445 | 2060166.546 | 5.5791 | 288.4016 | 4530207.8994 | 0.11687
2.04 | 4050.3776 | 2773.1274 | 2059636.884 | 5.5779 | 288.3651 | 4526333.4352 | 0.11745
2.05 | 4049.6673 | 2772.9825 | 2059543.3547 | 5.5775 | 288.3651 | 4526333.4352 | 0.11755
2.06 | 4047.9252 | 2772.9649 | 2059011.5096 | 5.5763 | 288.3287 | 4522463.7166 | 0.11812
2.07 | 4047.2171 | 2772.8196 | 2058916.2351 | 5.5759 | 288.3287 | 4522463.7166 | 0.11823
2.08 | 4045.4756 | 2772.8017 | 2058381.6841 | 5.5748 | 288.2917 | 4518600.9169 | 0.1188
2.09 | 4044.7693 | 2772.6558 | 2058284.484 | 5.5744 | 288.2917 | 4518600.9169 | 0.11891
2.1 | 4043.0273 | 2772.6374 | 2057746.8022 | 5.5732 | 288.2547 | 4514736.358 | 0.11948
2.11 | 4042.3222 | 2772.4909 | 2057647.5424 | 5.5728 | 288.2547 | 4514736.358 | 0.11959
2.12 | 4040.5809 | 2772.4721 | 2057107.312 | 5.5717 | 288.2177 | 4510873.7658 | 0.12017
2.13 | 4039.8776 | 2772.325 | 2057006.2333 | 5.5713 | 288.2177 | 4510873.7658 | 0.12028
2.14 | 4038.1372 | 2772.3058 | 2056463.5519 | 5.5701 | 288.1807 | 4507013.154 | 0.12085
2.15 | 4037.4357 | 2772.1582 | 2056360.7034 | 5.5697 | 288.1807 | 4507013.154 | 0.12096
2.16 | 4035.6961 | 2772.1386 | 2055815.5962 | 5.5686 | 288.1437 | 4503154.4369 | 0.12154
2.17 | 4034.9963 | 2771.9905 | 2055711.0045 | 5.5682 | 288.1437 | 4503154.4369 | 0.12165
2.18 | 4033.2575 | 2771.9705 | 2055163.5159 | 5.567 | 288.1068 | 4499297.69 | 0.12222
2.19 | 4032.5594 | 2771.822 | 2055057.2151 | 5.5666 | 288.1068 | 4499297.69 | 0.12234
2.2 | 4030.8214 | 2771.8015 | 2054507.3817 | 5.5655 | 288.0699 | 4495442.931 | 0.12291
2.21 | 4030.125 | 2771.6525 | 2054399.4023 | 5.5651 | 288.0699 | 4495442.931 | 0.12303
2.22 | 4028.3877 | 2771.6317 | 2053847.2569 | 5.5639 | 288.033 | 4491590.162 | 0.1236
2.23 | 4027.693 | 2771.4822 | 2053737.6277 | 5.5635 | 288.033 | 4491590.162 | 0.12372
2.24 | 4025.9565 | 2771.4611 | 2053183.2019 | 5.5624 | 287.9961 | 4487739.385 | 0.12429
2.25 | 4025.2634 | 2771.3111 | 2053071.9511 | 5.562 | 287.9961 | 4487739.385 | 0.12441
2.26 | 4023.5276 | 2771.2896 | 2052515.2759 | 5.5608 | 287.9592 | 4483890.6021 | 0.12499
2.27 | 4022.8362 | 2771.1392 | 2052402.4311 | 5.5604 | 287.9592 | 4483890.6021 | 0.1251
2.28 | 4021.101 | 2771.1173 | 2051843.537 | 5.5593 | 287.9224 | 4480043.8153 | 0.12568
2.29 | 4020.4112 | 2770.9665 | 2051729.125 | 5.5589 | 287.9224 | 4480043.8153 | 0.1258
2.3 | 4018.6767 | 2770.9442 | 2051168.042 | 5.5577 | 287.8855 | 4476199.0267 | 0.12637
2.31 | 4017.9885 | 2770.7929 | 2051052.0893 | 5.5573 | 287.8855 | 4476199.0267 | 0.12649
2.32 | 4016.2546 | 2770.7703 | 2050488.8466 | 5.5562 | 287.8487 | 4472356.2384 | 0.12707
2.33 | 4015.5679 | 2770.6186 | 2050371.3791 | 5.5558 | 287.8487 | 4472356.2384 | 0.12719
2.34 | 4013.8347 | 2770.5956 | 2049806.0054 | 5.5546 | 287.8119 | 4468515.4526 | 0.12777
2.35 | 4013.1496 | 2770.4435 | 2049687.0486 | 5.5542 | 287.8119 | 4468515.4526 | 0.12789
2.36 | 4011.417 | 2770.4202 | 2049119.5721 | 5.5531 | 287.7752 | 4464676.6713 | 0.12847
2.37 | 4010.7333 | 2770.2676 | 2048999.1507 | 5.5527 | 287.7752 | 4464676.6713 | 0.12859
2.38 | 4009.0013 | 2770.244 | 2048429.5991 | 5.5515 | 287.7384 | 4460839.8969 | 0.12917
2.39 | 4008.3192 | 2770.0909 | 2048307.7377 | 5.5511 | 287.7384 | 4460839.8969 | 0.12929
2.4 | 4006.5877 | 2770.067 | 2047736.1381 | 5.55 | 287.7017 | 4457005.1315 | 0.12987
2.41 | 4005.907 | 2769.9136 | 2047612.8605 | 5.5496 | 287.7017 | 4457005.1315 | 0.13
2.42 | 4004.1761 | 2769.8893 | 2047039.2395 | 5.5484 | 287.665 | 4453172.3772 | 0.13057
2.43 | 4003.4969 | 2769.7354 | 2046914.5691 | 5.548 | 287.665 | 4453172.3772 | 0.1307
2.44 | 4001.7665 | 2769.7109 | 2046338.9529 | 5.5469 | 287.6283 | 4449341.6364 | 0.13128
2.45 | 4001.0887 | 2769.5566 | 2046212.9129 | 5.5465 | 287.6283 | 4449341.6364 | 0.13141
2.46 | 3999.3589 | 2769.5317 | 2045635.3271 | 5.5454 | 287.5916 | 4445512.9114 | 0.13199
2.47 | 3998.6825 | 2769.377 | 2045507.9399 | 5.545 | 287.5916 | 4445512.9114 | 0.13212
2.48 | 3996.9531 | 2769.3518 | 2044928.4097 | 5.5438 | 287.555 | 4441686.2043 | 0.13269
2.49 | 3996.2781 | 2769.1968 | 2044799.6974 | 5.5434 | 287.555 | 4441686.2043 | 0.13282
2.5 | 3994.5492 | 2769.1713 | 2044218.2475 | 5.5423 | 287.5183 | 4437861.5174 | 0.1334
2.51 | 3993.8756 | 2769.0158 | 2044088.2319 | 5.5419 | 287.5183 | 4437861.5174 | 0.13354
2.52 | 3992.1472 | 2768.99 | 2043504.8865 | 5.5407 | 287.4817 | 4434038.8532 | 0.13412
2.53 | 3991.4749 | 2768.8342 | 2043373.5889 | 5.5404 | 287.4817 | 4434038.8532 | 0.13425
2.54 | 3989.7469 | 2768.8081 | 2042788.3719 | 5.5392 | 287.4451 | 4430218.2139 | 0.13483
2.55 | 3989.076 | 2768.6518 | 2042655.813 | 5.5388 | 287.4451 | 4430218.2139 | 0.13496
2.56 | 3987.3485 | 2768.6255 | 2042068.7478 | 5.5377 | 287.4085 | 4426399.6018 | 0.13554
2.57 | 3986.6788 | 2768.4689 | 2041934.9483 | 5.5373 | 287.4085 | 4426399.6018 | 0.13568
2.58 | 3984.9517 | 2768.4422 | 2041346.0578 | 5.5361 | 287.372 | 4422583.0194 | 0.13626
2.59 | 3984.2834 | 2768.2852 | 2041211.0377 | 5.5357 | 287.372 | 4422583.0194 | 0.1364
2.6 | 3982.5567 | 2768.2583 | 2040620.3444 | 5.5346 | 287.3354 | 4418768.4689 | 0.13698
2.61 | 3981.8896 | 2768.1009 | 2040484.1235 | 5.5342 | 287.3354 | 4418768.4689 | 0.13711
2.62 | 3980.1627 | 2768.0737 | 2039891.3987 | 5.5331 | 287.2984 | 4414958.2587 | 0.1377
2.63 | 3979.4967 | 2767.9159 | 2039753.9051 | 5.5327 | 287.2984 | 4414958.2587 | 0.13784
2.64 | 3977.7675 | 2767.8884 | 2039158.2791 | 5.5315 | 287.2612 | 4411144.0531 | 0.13842
2.65 | 3977.1018 | 2767.7299 | 2039019.212 | 5.5311 | 287.2612 | 4411144.0531 | 0.13856
2.66 | 3975.3724 | 2767.7021 | 2038421.5931 | 5.53 | 287.2241 | 4407331.0473 | 0.13915
2.67 | 3974.7078 | 2767.5432 | 2038281.3005 | 5.5296 | 287.2241 | 4407331.0473 | 0.13929
2.68 | 3972.9786 | 2767.5151 | 2037681.9004 | 5.5285 | 287.1869 | 4403519.8328 | 0.13988
2.69 | 3972.3152 | 2767.3558 | 2037540.4614 | 5.5281 | 287.1869 | 4403519.8328 | 0.14002
2.7 | 3970.5862 | 2767.3274 | 2036939.3115 | 5.5269 | 287.1498 | 4399710.3757 | 0.14061
2.71 | 3969.9239 | 2767.1678 | 2036796.7465 | 5.5265 | 287.1498 | 4399710.3757 | 0.14075
2.72 | 3968.1952 | 2767.1391 | 2036193.8648 | 5.5254 | 287.1127 | 4395902.6621 | 0.14134
2.73 | 3967.534 | 2766.9791 | 2036050.1906 | 5.525 | 287.1127 | 4395902.6621 | 0.14149
2.74 | 3965.8054 | 2766.9503 | 2035445.606 | 5.5238 | 287.0756 | 4392096.751 | 0.14207
2.75 | 3965.1454 | 2766.7899 | 2035300.8433 | 5.5235 | 287.0756 | 4392096.751 | 0.14222
2.76 | 3963.417 | 2766.7608 | 2034694.5763 | 5.5223 | 287.0385 | 4388292.645 | 0.14281
2.77 | 3962.7582 | 2766.6 | 2034548.7423 | 5.5219 | 287.0385 | 4388292.645 | 0.14296
2.78 | 3961.0299 | 2766.5707 | 2033940.8122 | 5.5208 | 287.0014 | 4384490.3469 | 0.14355
2.79 | 3960.3722 | 2766.4096 | 2033793.9236 | 5.5204 | 287.0014 | 4384490.3469 | 0.1437
2.8 | 3958.6441 | 2766.38 | 2033184.3491 | 5.5192 | 286.9644 | 4380689.8593 | 0.14429
2.81 | 3957.9874 | 2766.2186 | 2033036.4224 | 5.5189 | 286.9644 | 4380689.8593 | 0.14444
2.82 | 3956.2595 | 2766.1887 | 2032425.222 | 5.5177 | 286.9274 | 4376891.1848 | 0.14503
2.83 | 3955.6039 | 2766.027 | 2032276.2731 | 5.5173 | 286.9274 | 4376891.1848 | 0.14518
2.84 | 3953.8761 | 2765.9969 | 2031663.465 | 5.5162 | 286.8904 | 4373094.3261 | 0.14577
2.85 | 3953.2216 | 2765.8348 | 2031513.5099 | 5.5158 | 286.8904 | 4373094.3261 | 0.14593
2.86 | 3951.4939 | 2765.8044 | 2030899.1119 | 5.5146 | 286.8534 | 4369299.2858 | 0.14652
2.87 | 3950.8405 | 2765.642 | 2030748.1661 | 5.5143 | 286.8534 | 4369299.2858 | 0.14667
2.88 | 3949.1129 | 2765.6115 | 2030132.1958 | 5.5131 | 286.8164 | 4365506.0666 | 0.14726
2.89 | 3948.4605 | 2765.4487 | 2029980.2746 | 5.5127 | 286.8164 | 4365506.0666 | 0.14742
2.9 | 3946.733 | 2765.4179 | 2029362.7493 | 5.5116 | 286.7795 | 4361714.6713 | 0.14801
2.91 | 3946.0816 | 2765.2549 | 2029209.8675 | 5.5112 | 286.7795 | 4361714.6713 | 0.14817
2.92 | 3944.3543 | 2765.2238 | 2028590.8042 | 5.51 | 286.7425 | 4357925.1024 | 0.14876
2.93 | 3943.7039 | 2765.0604 | 2028436.9767 | 5.5097 | 286.7425 | 4357925.1024 | 0.14892
2.94 | 3941.9766 | 2765.0292 | 2027816.392 | 5.5085 | 286.7056 | 4354137.3628 | 0.14951
2.95 | 3941.3272 | 2764.8655 | 2027661.6333 | 5.5081 | 286.7056 | 4354137.3628 | 0.14968
2.96 | 3939.6 | 2764.8341 | 2027039.5437 | 5.507 | 286.6687 | 4350351.4551 | 0.15027
2.97 | 3938.9516 | 2764.67 | 2026883.868 | 5.5066 | 286.6687 | 4350351.4551 | 0.15043
2.98 | 3937.2245 | 2764.6384 | 2026260.2896 | 5.5054 | 286.6318 | 4346567.382 | 0.15103
2.99 | 3936.5771 | 2764.474 | 2026103.7109 | 5.5051 | 286.6318 | 4346567.382 | 0.15119
3 | 3934.85 | 2764.4421 | 2025478.6596 | 5.5039 | 286.595 | 4342785.1464 | 0.15178
3.01 | 3934.2036 | 2764.2775 | 2025321.1916 | 5.5035 | 286.595 | 4342785.1464 | 0.15195
3.02 | 3932.4765 | 2764.2454 | 2024694.6832 | 5.5024 | 286.5581 | 4339004.7508 | 0.15254
3.03 | 3931.831 | 2764.0804 | 2024536.3394 | 5.502 | 286.5581 | 4339004.7508 | 0.15271
3.04 | 3930.104 | 2764.0482 | 2023908.3891 | 5.5009 | 286.5213 | 4335226.1982 | 0.15331
3.05 | 3929.4595 | 2763.8829 | 2023749.1829 | 5.5005 | 286.5213 | 4335226.1982 | 0.15348
3.06 | 3927.7324 | 2763.8504 | 2023119.8059 | 5.4993 | 286.4845 | 4331449.4911 | 0.15407
3.07 | 3927.0546 | 2763.6388 | 2022948.8309 | 5.499 | 286.4845 | 4331449.4911 | 0.15424
3.08 | 3925.3137 | 2763.5804 | 2022314.2426 | 5.4978 | 286.4477 | 4327674.6324 | 0.15484
3.09 | 3924.6175 | 2763.3363 | 2022136.7279 | 5.4974 | 286.4477 | 4327674.6324 | 0.15501
3.1 | 3922.882 | 2763.2783 | 2021503.0537 | 5.4963 | 286.4109 | 4323901.6183 | 0.15561
3.11 | 3922.1886 | 2763.0347 | 2021325.4733 | 5.4959 | 286.4109 | 4323901.6183 | 0.15578
3.12 | 3920.4536 | 2762.9768 | 2020690.6253 | 5.4948 | 286.3742 | 4320130.4444 | 0.15638
3.13 | 3919.7612 | 2762.7329 | 2020512.2484 | 5.4944 | 286.3742 | 4320130.4444 | 0.15655
3.14 | 3918.0262 | 2762.6748 | 2019876.0487 | 5.4932 | 286.3374 | 4316361.1125 | 0.15715
3.15 | 3917.3347 | 2762.4307 | 2019696.8413 | 5.4929 | 286.3374 | 4316361.1125 | 0.15733
3.16 | 3915.5998 | 2762.3724 | 2019059.2747 | 5.4917 | 286.3002 | 4312596.0439 | 0.15793
3.17 | 3914.9092 | 2762.1279 | 2018879.2395 | 5.4914 | 286.3002 | 4312596.0439 | 0.15811
3.18 | 3913.1718 | 2762.0695 | 2018239.2257 | 5.4902 | 286.2628 | 4308827.059 | 0.15871
3.19 | 3912.4811 | 2761.8243 | 2018057.9628 | 5.4898 | 286.2628 | 4308827.059 | 0.15889
3.2 | 3910.743 | 2761.7656 | 2017416.3306 | 5.4887 | 286.2254 | 4305058.8444 | 0.15949
3.21 | 3910.053 | 2761.52 | 2017234.1742 | 5.4883 | 286.2254 | 4305058.8444 | 0.15968
3.22 | 3908.3148 | 2761.4611 | 2016591.1576 | 5.4872 | 286.1881 | 4301292.1866 | 0.16028
3.23 | 3907.6257 | 2761.2151 | 2016408.1913 | 5.4868 | 286.1881 | 4301292.1866 | 0.16046
3.24 | 3905.8874 | 2761.1561 | 2015763.8205 | 5.4856 | 286.1507 | 4297527.0819 | 0.16107
3.25 | 3905.199 | 2760.9098 | 2015580.0596 | 5.4853 | 286.1507 | 4297527.0819 | 0.16125
3.26 | 3903.4606 | 2760.8506 | 2014934.3363 | 5.4841 | 286.1134 | 4293763.4625 | 0.16186
3.27 | 3902.773 | 2760.604 | 2014749.7879 | 5.4837 | 286.1134 | 4293763.4625 | 0.16205
3.28 | 3901.0345 | 2760.5447 | 2014102.7381 | 5.4826 | 286.076 | 4290001.4135 | 0.16265
3.29 | 3900.3477 | 2760.2978 | 2013917.4185 | 5.4822 | 286.076 | 4290001.4135 | 0.16284
3.3 | 3898.609 | 2760.2383 | 2013269.0562 | 5.4811 | 286.0387 | 4286240.9384 | 0.16345
3.31 | 3897.9231 | 2759.991 | 2013082.9768 | 5.4807 | 286.0387 | 4286240.9384 | 0.16364
3.32 | 3896.1843 | 2759.9314 | 2012433.3147 | 5.4795 | 286.0014 | 4282482.0405 | 0.16425
3.33 | 3895.4991 | 2759.6838 | 2012246.4864 | 5.4792 | 286.0014 | 4282482.0405 | 0.16444
3.34 | 3893.7601 | 2759.624 | 2011595.5367 | 5.478 | 285.9642 | 4278724.7232 | 0.16505
3.35 | 3893.0758 | 2759.3761 | 2011407.9702 | 5.4777 | 285.9642 | 4278724.7232 | 0.16524
3.36 | 3891.3366 | 2759.3162 | 2010755.7451 | 5.4765 | 285.9269 | 4274968.9897 | 0.16585
3.37 | 3890.653 | 2759.068 | 2010567.451 | 5.4761 | 285.9269 | 4274968.9897 | 0.16604
3.38 | 3888.9138 | 2759.008 | 2009913.9625 | 5.475 | 285.8897 | 4271214.8432 | 0.16665
3.39 | 3888.2309 | 2758.7594 | 2009724.951 | 5.4746 | 285.8897 | 4271214.8432 | 0.16685
3.4 | 3886.4915 | 2758.6993 | 2009070.2109 | 5.4735 | 285.8524 | 4267462.2872 | 0.16746
3.41 | 3885.8094 | 2758.4504 | 2008880.4924 | 5.4731 | 285.8524 | 4267462.2872 | 0.16766
3.42 | 3884.0698 | 2758.3901 | 2008224.5122 | 5.4719 | 285.8152 | 4263711.3249 | 0.16827
3.43 | 3883.3884 | 2758.141 | 2008034.0966 | 5.4716 | 285.8152 | 4263711.3249 | 0.16847
3.44 | 3881.6487 | 2758.0805 | 2007376.8878 | 5.4704 | 285.778 | 4259961.9595 | 0.16908
3.45 | 3880.968 | 2757.831 | 2007185.7851 | 5.47 | 285.778 | 4259961.9595 | 0.16928
3.46 | 3879.2281 | 2757.7705 | 2006527.359 | 5.4689 | 285.7409 | 4256214.1945 | 0.1699
3.47 | 3878.5482 | 2757.5207 | 2006335.5789 | 5.4685 | 285.7409 | 4256214.1945 | 0.1701
3.48 | 3876.8081 | 2757.46 | 2005675.9466 | 5.4674 | 285.7037 | 4252468.0332 | 0.17072
3.49 | 3876.1289 | 2757.2099 | 2005483.4986 | 5.467 | 285.7037 | 4252468.0332 | 0.17092
3.5 | 3874.3885 | 2757.1491 | 2004822.671 | 5.4658 | 285.6665 | 4248723.4788 | 0.17154
3.51 | 3873.7101 | 2756.8987 | 2004629.5647 | 5.4655 | 285.6665 | 4248723.4788 | 0.17174
3.52 | 3871.9695 | 2756.8377 | 2003967.5526 | 5.4643 | 285.6294 | 4244980.5346 | 0.17236
3.53 | 3871.2918 | 2756.5871 | 2003773.7972 | 5.464 | 285.6294 | 4244980.5346 | 0.17257
3.54 | 3869.551 | 2756.526 | 2003110.6112 | 5.4628 | 285.5923 | 4241239.2041 | 0.17318
3.55 | 3868.874 | 2756.275 | 2002916.2159 | 5.4624 | 285.5923 | 4241239.2041 | 0.17339
3.56 | 3867.133 | 2756.2138 | 2002251.8665 | 5.4613 | 285.5552 | 4237499.4905 | 0.17401
3.57 | 3866.4566 | 2755.9625 | 2002056.8403 | 5.4609 | 285.5552 | 4237499.4905 | 0.17422
3.58 | 3864.7154 | 2755.9012 | 2001391.3378 | 5.4598 | 285.5181 | 4233761.3972 | 0.17484
3.59 | 3864.0397 | 2755.6496 | 2001195.6896 | 5.4594 | 285.5181 | 4233761.3972 | 0.17506
3.6 | 3862.2983 | 2755.5881 | 2000529.0442 | 5.4582 | 285.481 | 4230024.9274 | 0.17568
3.61 | 3861.6233 | 2755.3363 | 2000332.7827 | 5.4579 | 285.481 | 4230024.9274 | 0.17589
3.62 | 3859.8817 | 2755.2747 | 1999665.0045 | 5.4567 | 285.444 | 4226290.0846 | 0.17651
3.63 | 3859.2073 | 2755.0214 | 1999468.0817 | 5.4563 | 285.444 | 4226290.0846 | 0.17673
3.64 | 3857.4655 | 2754.959 | 1998799.1537 | 5.4552 | 285.407 | 4222556.872 | 0.17735
3.65 | 3856.7919 | 2754.7042 | 1998601.5847 | 5.4548 | 285.407 | 4222556.872 | 0.17757
3.66 | 3855.0499 | 2754.6417 | 1997931.5523 | 5.4537 | 285.3699 | 4218825.293 | 0.17819
3.67 | 3854.3769 | 2754.3866 | 1997733.3985 | 5.4533 | 285.3699 | 4218825.293 | 0.17841
3.68 | 3852.6346 | 2754.324 | 1997062.2632 | 5.4521 | 285.3329 | 4215095.3508 | 0.17904
3.69 | 3851.9623 | 2754.0686 | 1996863.5297 | 5.4518 | 285.3329 | 4215095.3508 | 0.17926
3.7 | 3850.2179 | 2754.0059 | 1996190.4587 | 5.4506 | 285.2953 | 4211365.2051 | 0.17989
3.71 | 3849.5455 | 2753.75 | 1995990.8429 | 5.4502 | 285.2953 | 4211365.2051 | 0.18011
3.72 | 3847.7976 | 2753.687 | 1995315.282 | 5.4491 | 285.2576 | 4207629.5796 | 0.18074
3.73 | 3847.1247 | 2753.4303 | 1995114.5955 | 5.4487 | 285.2576 | 4207629.5796 | 0.18097
3.74 | 3845.3759 | 2753.3671 | 1994437.7136 | 5.4475 | 285.2198 | 4203894.9581 | 0.1816
3.75 | 3844.7035 | 2753.11 | 1994236.3991 | 5.4472 | 285.2198 | 4203894.9581 | 0.18183
3.76 | 3842.9544 | 2753.0466 | 1993558.3783 | 5.446 | 285.1821 | 4200161.6953 | 0.18246
3.77 | 3842.2825 | 2752.7892 | 1993356.4922 | 5.4457 | 285.1821 | 4200161.6953 | 0.18269
3.78 | 3840.533 | 2752.7258 | 1992677.353 | 5.4445 | 285.1444 | 4196429.7962 | 0.18333
3.79 | 3839.8617 | 2752.4681 | 1992474.9058 | 5.4441 | 285.1444 | 4196429.7962 | 0.18356
3.8 | 3838.1117 | 2752.4045 | 1991794.6401 | 5.443 | 285.1068 | 4192699.167 | 0.18419
3.81 | 3837.441 | 2752.1465 | 1991591.633 | 5.4426 | 285.1068 | 4192699.167 | 0.18443
3.82 | 3835.6905 | 2752.0828 | 1990910.2655 | 5.4414 | 285.0691 | 4188969.9098 | 0.18506
3.83 | 3835.0204 | 2751.8245 | 1990706.7122 | 5.4411 | 285.0691 | 4188969.9098 | 0.1853
3.84 | 3833.2695 | 2751.7607 | 1990024.2532 | 5.4399 | 285.0314 | 4185242.0294 | 0.18593
3.85 | 3832.5999 | 2751.5021 | 1989820.1613 | 5.4395 | 285.0314 | 4185242.0294 | 0.18617
3.86 | 3830.8487 | 2751.4382 | 1989136.6195 | 5.4384 | 284.9938 | 4181515.5297 | 0.18681
3.87 | 3830.1796 | 2751.1793 | 1988931.9964 | 5.438 | 284.9938 | 4181515.5297 | 0.18705
3.88 | 3828.4279 | 2751.1153 | 1988247.3799 | 5.4368 | 284.9562 | 4177790.4144 | 0.18769
3.89 | 3827.7594 | 2750.8561 | 1988042.2327 | 5.4365 | 284.9562 | 4177790.4144 | 0.18793
3.9 | 3826.0073 | 2750.792 | 1987356.5499 | 5.4353 | 284.9186 | 4174066.6874 | 0.18857
3.91 | 3825.3393 | 2750.5325 | 1987150.8857 | 5.4349 | 284.9186 | 4174066.6874 | 0.18882
3.92 | 3823.5868 | 2750.4683 | 1986464.1445 | 5.4338 | 284.881 | 4170344.3525 | 0.18946
3.93 | 3822.9194 | 2750.2085 | 1986257.9703 | 5.4334 | 284.881 | 4170344.3525 | 0.18971
3.94 | 3821.1663 | 2750.1443 | 1985570.1787 | 5.4322 | 284.8434 | 4166623.4134 | 0.19035
3.95 | 3820.4995 | 2749.8842 | 1985363.5013 | 5.4319 | 284.8434 | 4166623.4134 | 0.1906
3.96 | 3818.746 | 2749.8198 | 1984674.6673 | 5.4307 | 284.8058 | 4162903.874 | 0.19124
3.97 | 3818.0796 | 2749.5594 | 1984467.4934 | 5.4303 | 284.8058 | 4162903.874 | 0.19149
3.98 | 3816.3257 | 2749.4949 | 1983777.6248 | 5.4291 | 284.7682 | 4159185.7381 | 0.19213
3.99 | 3815.6599 | 2749.2343 | 1983569.9612 | 5.4288 | 284.7682 | 4159185.7381 | 0.19239
4 | 3813.9055 | 2749.1697 | 1982879.0656 | 5.4276 | 284.7307 | 4155469.0095 | 0.19303
4.01 | 3813.2402 | 2748.9087 | 1982670.9187 | 5.4273 | 284.7307 | 4155469.0095 | 0.19329
4.02 | 3811.4854 | 2748.844 | 1981979.0038 | 5.4261 | 284.6932 | 4151753.6919 | 0.19393
4.03 | 3810.8206 | 2748.5828 | 1981770.3801 | 5.4257 | 284.6932 | 4151753.6919 | 0.19419
4.04 | 3809.0653 | 2748.518 | 1981077.4533 | 5.4245 | 284.6557 | 4148039.7892 | 0.19484
4.05 | 3808.401 | 2748.2565 | 1980868.3594 | 5.4242 | 284.6557 | 4148039.7892 | 0.1951
4.06 | 3806.6452 | 2748.1917 | 1980174.4281 | 5.423 | 284.6182 | 4144327.3052 | 0.19575
4.07 | 3805.9815 | 2747.9299 | 1979964.8701 | 5.4227 | 284.6182 | 4144327.3052 | 0.19601
4.08 | 3804.2252 | 2747.8649 | 1979269.9416 | 5.4215 | 284.5807 | 4140616.2437 | 0.19666
4.09 | 3803.562 | 2747.6028 | 1979059.9258 | 5.4211 | 284.5807 | 4140616.2437 | 0.19693
4.1 | 3801.8053 | 2747.5378 | 1978364.0073 | 5.4199 | 284.5432 | 4136906.6084 | 0.19758
4.11 | 3801.1425 | 2747.2754 | 1978153.5399 | 5.4196 | 284.5432 | 4136906.6084 | 0.19784
4.12 | 3799.3853 | 2747.2103 | 1977456.6386 | 5.4184 | 284.5057 | 4133198.4033 | 0.1985
4.13 | 3798.723 | 2746.9476 | 1977245.7255 | 5.418 | 284.5057 | 4133198.4033 | 0.19877
4.14 | 3796.9654 | 2746.8824 | 1976547.8484 | 5.4169 | 284.4683 | 4129491.632 | 0.19942
4.15 | 3796.3036 | 2746.6195 | 1976336.4957 | 5.4165 | 284.4683 | 4129491.632 | 0.19969
4.16 | 3794.5454 | 2746.5542 | 1975637.6497 | 5.4153 | 284.4309 | 4125786.2984 | 0.20034
4.17 | 3793.8841 | 2746.291 | 1975425.8633 | 5.415 | 284.4309 | 4125786.2984 | 0.20062
4.18 | 3792.1255 | 2746.2256 | 1974726.0552 | 5.4138 | 284.3935 | 4122082.4063 | 0.20127
4.19 | 3791.4647 | 2745.9621 | 1974513.841 | 5.4134 | 284.3935 | 4122082.4063 | 0.20155
4.2 | 3789.7055 | 2745.8966 | 1973813.0776 | 5.4122 | 284.3561 | 4118379.9595 | 0.20221
4.21 | 3789.0452 | 2745.6329 | 1973600.4413 | 5.4119 | 284.3561 | 4118379.9595 | 0.20249
4.22 | 3787.2861 | 2745.5673 | 1972898.9836 | 5.4107 | 284.3185 | 4114680.7884 | 0.20315
4.23 | 3786.6265 | 2745.3034 | 1972686.0225 | 5.4103 | 284.3185 | 4114680.7884 | 0.20343
4.24 | 3784.8643 | 2745.2378 | 1971982.4524 | 5.4091 | 284.2804 | 4110977.7179 | 0.20409
4.25 | 3784.2041 | 2744.9731 | 1971768.655 | 5.4088 | 284.2804 | 4110977.7179 | 0.20438
4.26 | 3782.4399 | 2744.9073 | 1971063.4867 | 5.4076 | 284.2424 | 4107273.1117 | 0.20504
4.27 | 3781.7797 | 2744.6422 | 1970849.0597 | 5.4073 | 284.2424 | 4107273.1117 | 0.20533
4.28 | 3780.0147 | 2744.5762 | 1970142.8529 | 5.4061 | 284.2043 | 4103569.6791 | 0.206
4.29 | 3779.3549 | 2744.3108 | 1969927.9947 | 5.4057 | 284.2043 | 4103569.6791 | 0.20628
4.3 | 3777.5893 | 2744.2447 | 1969220.804 | 5.4045 | 284.1663 | 4099867.4326 | 0.20695
4.31 | 3776.9299 | 2743.979 | 1969005.5308 | 5.4042 | 284.1663 | 4099867.4326 | 0.20725
4.32 | 3775.1636 | 2743.9128 | 1968297.3617 | 5.403 | 284.1282 | 4096166.3603 | 0.20792
4.33 | 3774.5046 | 2743.6468 | 1968081.6784 | 5.4026 | 284.1282 | 4096166.3603 | 0.20821
4.34 | 3772.7377 | 2743.5806 | 1967372.5223 | 5.4014 | 284.0902 | 4092466.3883 | 0.20888
4.35 | 3772.0791 | 2743.3143 | 1967156.4287 | 5.4011 | 284.0902 | 4092466.3883 | 0.20918
4.36 | 3770.3115 | 2743.2479 | 1966446.3081 | 5.3999 | 284.0522 | 4088767.6162 | 0.20985
4.37 | 3769.6533 | 2742.9813 | 1966229.8156 | 5.3995 | 284.0522 | 4088767.6162 | 0.21015
4.38 | 3767.8851 | 2742.9149 | 1965518.7382 | 5.3983 | 284.0142 | 4085070.0483 | 0.21083
4.39 | 3767.2273 | 2742.6481 | 1965301.8523 | 5.398 | 284.0142 | 4085070.0483 | 0.21113
4.4 | 3765.4584 | 2742.5816 | 1964589.8238 | 5.3968 | 283.9762 | 4081373.6886 | 0.2118
4.41 | 3764.801 | 2742.3144 | 1964372.5496 | 5.3964 | 283.9762 | 4081373.6886 | 0.21211
4.42 | 3763.0314 | 2742.2479 | 1963659.576 | 5.3952 | 283.9382 | 4077678.5411 | 0.21278
4.43 | 3762.3744 | 2741.9804 | 1963441.9183 | 5.3949 | 283.9382 | 4077678.5411 | 0.21309
4.44 | 3760.6042 | 2741.9138 | 1962728.0053 | 5.3937 | 283.9002 | 4073984.6097 | 0.21377
4.45 | 3759.9476 | 2741.646 | 1962509.9693 | 5.3933 | 283.9002 | 4073984.6097 | 0.21408
4.46 | 3758.1768 | 2741.5793 | 1961795.1225 | 5.3921 | 283.8623 | 4070291.8985 | 0.21476
4.47 | 3757.5205 | 2741.3113 | 1961576.7128 | 5.3918 | 283.8623 | 4070291.8985 | 0.21507
4.48 | 3755.749 | 2741.2445 | 1960860.9379 | 5.3906 | 283.8244 | 4066600.4114 | 0.21576
4.49 | 3755.0932 | 2740.9762 | 1960642.1595 | 5.3902 | 283.8244 | 4066600.4114 | 0.21607
4.5 | 3753.321 | 2740.9094 | 1959925.462 | 5.389 | 283.7864 | 4062910.1524 | 0.21675
4.51 | 3752.6655 | 2740.6408 | 1959706.3196 | 5.3887 | 283.7864 | 4062910.1524 | 0.21707
4.52 | 3750.8927 | 2740.5738 | 1958988.7049 | 5.3875 | 283.7485 | 4059221.1256 | 0.21776
4.53 | 3750.2376 | 2740.305 | 1958769.2032 | 5.3871 | 283.7485 | 4059221.1256 | 0.21808
4.54 | 3748.4641 | 2740.238 | 1958050.6768 | 5.3859 | 283.7106 | 4055533.3349 | 0.21876
4.55 | 3747.8094 | 2739.9688 | 1957830.8203 | 5.3856 | 283.7106 | 4055533.3349 | 0.21909
4.56 | 3746.0352 | 2739.9018 | 1957111.3876 | 5.3843 | 283.6727 | 4051846.7843 | 0.21978
4.57 | 3745.3809 | 2739.6324 | 1956891.1811 | 5.384 | 283.6727 | 4051846.7843 | 0.2201
4.58 | 3743.606 | 2739.5652 | 1956170.8473 | 5.3828 | 283.6348 | 4048161.4777 | 0.22079
4.59 | 3742.9521 | 2739.2955 | 1955950.2952 | 5.3824 | 283.6348 | 4048161.4777 | 0.22112
4.6 | 3741.1765 | 2739.2283 | 1955229.0655 | 5.3812 | 283.597 | 4044477.4192 | 0.22181
4.61 | 3740.523 | 2738.9583 | 1955008.1723 | 5.3809 | 283.597 | 4044477.4192 | 0.22214
4.62 | 3738.7468 | 2738.891 | 1954286.052 | 5.3797 | 283.5591 | 4040794.6128 | 0.22284
4.63 | 3738.0935 | 2738.6208 | 1954064.8221 | 5.3793 | 283.5591 | 4040794.6128 | 0.22317
4.64 | 3736.3167 | 2738.5534 | 1953341.8163 | 5.3781 | 283.5213 | 4037113.0624 | 0.22387
4.65 | 3735.6638 | 2738.2829 | 1953120.254 | 5.3778 | 283.5213 | 4037113.0624 | 0.2242
4.66 | 3733.8862 | 2738.2155 | 1952396.3678 | 5.3766 | 283.4835 | 4033432.7721 | 0.2249
4.67 | 3733.2337 | 2737.9447 | 1952174.4775 | 5.3762 | 283.4835 | 4033432.7721 | 0.22524
4.68 | 3731.4555 | 2737.8772 | 1951449.7158 | 5.375 | 283.4457 | 4029753.7457 | 0.22594
4.69 | 3730.8034 | 2737.6062 | 1951227.5017 | 5.3747 | 283.4457 | 4029753.7457 | 0.22628
4.7 | 3729.0244 | 2737.5386 | 1950501.8695 | 5.3734 | 283.4079 | 4026075.9873 | 0.22699
4.71 | 3728.3727 | 2737.2673 | 1950279.3359 | 5.3731 | 283.4079 | 4026075.9873 | 0.22733
4.72 | 3726.593 | 2737.1997 | 1949552.8381 | 5.3719 | 283.3701 | 4022399.5009 | 0.22804
4.73 | 3725.9416 | 2736.9281 | 1949329.9892 | 5.3715 | 283.3701 | 4022399.5009 | 0.22838
4.74 | 3724.1613 | 2736.8604 | 1948602.6306 | 5.3703 | 283.3323 | 4018724.2904 | 0.22909
4.75 | 3723.5102 | 2736.5885 | 1948379.4704 | 5.37 | 283.3323 | 4018724.2904 | 0.22944
4.76 | 3721.7314 | 2736.5208 | 1947652.2182 | 5.3688 | 283.2939 | 4015056.1502 | 0.23015
4.77 | 3721.0815 | 2736.249 | 1947429.0907 | 5.3684 | 283.2939 | 4015056.1502 | 0.2305
4.78 | 3719.2996 | 2736.1813 | 1946699.9228 | 5.3672 | 283.2555 | 4011383.3854 | 0.23122
4.79 | 3718.6491 | 2735.9088 | 1946476.1046 | 5.3668 | 283.2555 | 4011383.3854 | 0.23158
4.8 | 3716.8661 | 2735.8409 | 1945745.8987 | 5.3656 | 283.217 | 4007711.3907 | 0.23229
4.81 | 3716.2158 | 2735.5682 | 1945521.7266 | 5.3653 | 283.217 | 4007711.3907 | 0.23265
4.82 | 3714.4319 | 2735.5002 | 1944790.6136 | 5.3641 | 283.1786 | 4004040.4132 | 0.23337
4.83 | 3713.782 | 2735.2271 | 1944566.1251 | 5.3637 | 283.1786 | 4004040.4132 | 0.23374
4.84 | 3711.9973 | 2735.1591 | 1943834.117 | 5.3625 | 283.1402 | 4000370.4577 | 0.23446
4.85 | 3711.3476 | 2734.8857 | 1943609.3177 | 5.3621 | 283.1402 | 4000370.4577 | 0.23482
4.86 | 3709.562 | 2734.8176 | 1942876.4092 | 5.3609 | 283.1017 | 3996701.4766 | 0.23555
4.87 | 3708.9126 | 2734.544 | 1942651.2993 | 5.3606 | 283.1017 | 3996701.4766 | 0.23592
4.88 | 3707.1262 | 2734.4758 | 1941917.4964 | 5.3594 | 283.0633 | 3993033.4861 | 0.23664
4.89 | 3706.4771 | 2734.2019 | 1941692.0804 | 5.359 | 283.0633 | 3993033.4861 | 0.23701
4.9 | 3704.6899 | 2734.1337 | 1940957.3954 | 5.3578 | 283.0249 | 3989366.5317 | 0.23774
4.91 | 3704.0411 | 2733.8595 | 1940731.6799 | 5.3574 | 283.0249 | 3989366.5317 | 0.23812
4.92 | 3702.253 | 2733.7912 | 1939996.1178 | 5.3562 | 282.9866 | 3985700.6175 | 0.23885
4.93 | 3701.6045 | 2733.5167 | 1939770.1068 | 5.3559 | 282.9866 | 3985700.6175 | 0.23922
4.94 | 3699.8156 | 2733.4483 | 1939033.6718 | 5.3547 | 282.9482 | 3982035.7477 | 0.23996
4.95 | 3699.1674 | 2733.1736 | 1938807.3688 | 5.3543 | 282.9482 | 3982035.7477 | 0.24034
4.96 | 3697.3777 | 2733.1051 | 1938070.0652 | 5.3531 | 282.9098 | 3978371.9263 | 0.24107
4.97 | 3696.7297 | 2732.8301 | 1937843.4738 | 5.3527 | 282.9098 | 3978371.9263 | 0.24146
4.98 | 3694.9392 | 2732.7616 | 1937105.3057 | 5.3515 | 282.8715 | 3974709.1575 | 0.2422
4.99 | 3694.2915 | 2732.4863 | 1936878.4297 | 5.3512 | 282.8715 | 3974709.1575 | 0.24258
5 | 3692.5001 | 2732.4177 | 1936139.4011 | 5.3499 | 282.8331 | 3971047.4454 | 0.24332
5.01 | 3691.8527 | 2732.1421 | 1935912.2439 | 5.3496 | 282.8331 | 3971047.4454 | 0.24371
5.02 | 3690.0605 | 2732.0735 | 1935172.3589 | 5.3484 | 282.7948 | 3967386.794 | 0.24445
5.03 | 3689.4134 | 2731.7976 | 1934944.924 | 5.348 | 282.7948 | 3967386.794 | 0.24485
5.04 | 3687.6203 | 2731.729 | 1934204.1867 | 5.3468 | 282.7565 | 3963727.2075 | 0.24559
5.05 | 3686.9735 | 2731.4528 | 1933976.4777 | 5.3464 | 282.7565 | 3963727.2075 | 0.24599
5.06 | 3685.1796 | 2731.3841 | 1933234.8919 | 5.3452 | 282.7182 | 3960068.69 | 0.24674
5.07 | 3684.5331 | 2731.1076 | 1933006.9122 | 5.3449 | 282.7182 | 3960068.69 | 0.24714
5.08 | 3682.7383 | 2731.0389 | 1932264.4819 | 5.3436 | 282.6799 | 3956411.2455 | 0.24789
5.09 | 3682.092 | 2730.7621 | 1932036.2349 | 5.3433 | 282.6799 | 3956411.2455 | 0.24829
5.1 | 3680.2964 | 2730.6933 | 1931292.964 | 5.3421 | 282.6416 | 3952754.8783 | 0.24904
5.11 | 3679.6504 | 2730.4163 | 1931064.4531 | 5.3417 | 282.6416 | 3952754.8783 | 0.24945
5.12 | 3677.854 | 2730.3474 | 1930320.3454 | 5.3405 | 282.6033 | 3949099.5923 | 0.2502
5.13 | 3677.2083 | 2730.0701 | 1930091.5739 | 5.3401 | 282.6033 | 3949099.5923 | 0.25061
5.14 | 3675.411 | 2730.0012 | 1929346.6333 | 5.3389 | 282.565 | 3945445.3916 | 0.25137
5.15 | 3674.7656 | 2729.7236 | 1929117.6045 | 5.3386 | 282.565 | 3945445.3916 | 0.25179
5.16 | 3672.9674 | 2729.6546 | 1928371.8347 | 5.3373 | 282.5268 | 3941792.2805 | 0.25255
5.17 | 3672.3222 | 2729.3768 | 1928142.5519 | 5.337 | 282.5268 | 3941792.2805 | 0.25296
5.18 | 3670.5233 | 2729.3078 | 1927395.9567 | 5.3357 | 282.4885 | 3938140.2629 | 0.25373
5.19 | 3669.8784 | 2729.0297 | 1927166.4231 | 5.3354 | 282.4885 | 3938140.2629 | 0.25415
5.2 | 3668.0785 | 2728.9606 | 1926419.0062 | 5.3342 | 282.4503 | 3934489.343 | 0.25491
5.21 | 3667.4339 | 2728.6822 | 1926189.225 | 5.3338 | 282.4503 | 3934489.343 | 0.25534
5.22 | 3665.6332 | 2728.613 | 1925440.99 | 5.3326 | 282.4121 | 3930839.5248 | 0.2561
5.23 | 3664.9888 | 2728.3344 | 1925210.9644 | 5.3322 | 282.4121 | 3930839.5248 | 0.25653
5.24 | 3663.1873 | 2728.2652 | 1924461.915 | 5.331 | 282.3739 | 3927190.8125 | 0.2573
5.25 | 3662.5432 | 2727.9863 | 1924231.6482 | 5.3306 | 282.3739 | 3927190.8125 | 0.25773
5.26 | 3660.7408 | 2727.917 | 1923481.7878 | 5.3294 | 282.3357 | 3923543.2102 | 0.25851
5.27 | 3660.097 | 2727.6378 | 1923251.2829 | 5.3291 | 282.3357 | 3923543.2102 | 0.25894
5.28 | 3658.2921 | 2727.5685 | 1922499.8684 | 5.3278 | 282.2969 | 3919893.0127 | 0.25972
5.29 | 3657.6479 | 2727.2888 | 1922268.8699 | 5.3275 | 282.2969 | 3919893.0127 | 0.26016
5.3 | 3655.8388 | 2727.2193 | 1921515.1897 | 5.3262 | 282.258 | 3916236.8886 | 0.26094
5.31 | 3655.1937 | 2726.9388 | 1921283.4623 | 5.3259 | 282.258 | 3916236.8886 | 0.26139
5.32 | 3653.3832 | 2726.8691 | 1920528.7037 | 5.3246 | 282.219 | 3912581.0798 | 0.26217
5.33 | 3652.7382 | 2726.5882 | 1920296.6683 | 5.3243 | 282.219 | 3912581.0798 | 0.26262
5.34 | 3650.9266 | 2726.5185 | 1919541.0491 | 5.323 | 282.1801 | 3908926.188 | 0.26341
5.35 | 3650.2819 | 2726.2373 | 1919308.7693 | 5.3227 | 282.1801 | 3908926.188 | 0.26386
5.36 | 3648.4693 | 2726.1676 | 1918552.3065 | 5.3214 | 282.1412 | 3905272.2192 | 0.26465
5.37 | 3647.8248 | 2725.8861 | 1918319.788 | 5.3211 | 282.1412 | 3905272.2192 | 0.26511
5.38 | 3646.0113 | 2725.8163 | 1917562.4794 | 5.3199 | 282.1023 | 3901619.1479 | 0.2659
5.39 | 3645.367 | 2725.5345 | 1917329.7233 | 5.3195 | 282.1023 | 3901619.1479 | 0.26636
5.4 | 3643.5525 | 2725.4646 | 1916571.5613 | 5.3183 | 282.0634 | 3897966.9264 | 0.26716
5.41 | 3642.9083 | 2725.1826 | 1916338.5667 | 5.3179 | 282.0634 | 3897966.9264 | 0.26762
5.42 | 3641.0929 | 2725.1127 | 1915579.5706 | 5.3167 | 282.0245 | 3894315.6431 | 0.26842
5.43 | 3640.449 | 2724.8303 | 1915346.3461 | 5.3163 | 282.0245 | 3894315.6431 | 0.26889
5.44 | 3638.6325 | 2724.7603 | 1914586.5203 | 5.3151 | 281.9856 | 3890665.3025 | 0.26969
5.45 | 3637.9888 | 2724.4777 | 1914353.0689 | 5.3147 | 281.9856 | 3890665.3025 | 0.27016
5.46 | 3636.1714 | 2724.4077 | 1913592.4168 | 5.3135 | 281.9468 | 3887015.9089 | 0.27097
5.47 | 3635.528 | 2724.1248 | 1913358.7415 | 5.3131 | 281.9468 | 3887015.9089 | 0.27144
5.48 | 3633.7096 | 2724.0547 | 1912597.2661 | 5.3119 | 281.9079 | 3883367.4667 | 0.27225
5.49 | 3633.0663 | 2723.7715 | 1912363.3696 | 5.3115 | 281.9079 | 3883367.4667 | 0.27273
5.5 | 3631.247 | 2723.7014 | 1911601.0741 | 5.3103 | 281.8691 | 3879719.9799 | 0.27354
5.51 | 3630.6039 | 2723.4179 | 1911366.9592 | 5.3099 | 281.8691 | 3879719.9799 | 0.27403
5.52 | 3628.7836 | 2723.3478 | 1910603.8466 | 5.3087 | 281.8302 | 3876073.4531 | 0.27484
5.53 | 3628.1408 | 2723.064 | 1910369.5161 | 5.3083 | 281.8302 | 3876073.4531 | 0.27533
5.54 | 3626.3195 | 2722.9938 | 1909605.5896 | 5.307 | 281.7914 | 3872427.8903 | 0.27615
5.55 | 3625.6769 | 2722.7097 | 1909371.0461 | 5.3067 | 281.7914 | 3872427.8903 | 0.27664
5.56 | 3623.8546 | 2722.6395 | 1908606.3087 | 5.3054 | 281.7526 | 3868783.296 | 0.27746
5.57 | 3623.2122 | 2722.3551 | 1908371.5551 | 5.3051 | 281.7526 | 3868783.296 | 0.27796
5.58 | 3621.389 | 2722.2848 | 1907606.0098 | 5.3038 | 281.7138 | 3865139.6744 | 0.27878
5.59 | 3620.7468 | 2722.0002 | 1907371.0486 | 5.3035 | 281.7138 | 3865139.6744 | 0.27928
5.6 | 3618.9226 | 2721.9299 | 1906604.6983 | 5.3022 | 281.675 | 3861497.0298 | 0.28011
5.61 | 3618.2807 | 2721.645 | 1906369.5323 | 5.3019 | 281.675 | 3861497.0298 | 0.28062
5.62 | 3616.4554 | 2721.5746 | 1905602.3801 | 5.3006 | 281.6362 | 3857855.3664 | 0.28145
5.63 | 3615.8137 | 2721.2894 | 1905367.0118 | 5.3003 | 281.6362 | 3857855.3664 | 0.28196
5.64 | 3613.9875 | 2721.219 | 1904599.0606 | 5.299 | 281.5975 | 3854214.6885 | 0.2828
5.65 | 3613.346 | 2720.9335 | 1904363.4926 | 5.2987 | 281.5975 | 3854214.6885 | 0.28331
5.66 | 3611.5188 | 2720.8631 | 1903594.7453 | 5.2974 | 281.5587 | 3850575.0005 | 0.28415
5.67 | 3610.8775 | 2720.5773 | 1903358.9803 | 5.2971 | 281.5587 | 3850575.0005 | 0.28467
5.68 | 3609.0494 | 2720.5068 | 1902589.4397 | 5.2958 | 281.52 | 3846936.3066 | 0.28551
5.69 | 3608.4083 | 2720.2208 | 1902353.4802 | 5.2954 | 281.52 | 3846936.3066 | 0.28603
5.7 | 3606.5792 | 2720.1502 | 1901583.1493 | 5.2942 | 281.4812 | 3843298.6111 | 0.28688
5.71 | 3605.9383 | 2719.8639 | 1901346.9979 | 5.2938 | 281.4812 | 3843298.6111 | 0.28741
5.72 | 3604.1082 | 2719.7933 | 1900575.8795 | 5.2926 | 281.4425 | 3839661.9182 | 0.28826
5.73 | 3603.4675 | 2719.5067 | 1900339.5386 | 5.2922 | 281.4425 | 3839661.9182 | 0.28879
5.74 | 3601.6364 | 2719.4361 | 1899567.6354 | 5.291 | 281.4038 | 3836026.2323 | 0.28964
5.75 | 3600.996 | 2719.1492 | 1899331.1076 | 5.2906 | 281.4038 | 3836026.2323 | 0.29018
5.76 | 3599.1639 | 2719.0786 | 1898558.4226 | 5.2893 | 281.3651 | 3832391.5575 | 0.29104
5.77 | 3598.5237 | 2718.7914 | 1898321.7103 | 5.289 | 281.3651 | 3832391.5575 | 0.29158
5.78 | 3596.6913 | 2718.7207 | 1897548.553 | 5.2877 | 281.3263 | 3828759.4406 | 0.29244
5.79 | 3596.0515 | 2718.4334 | 1897311.7629 | 5.2874 | 281.3263 | 3828759.4406 | 0.29299
5.8 | 3594.2117 | 2718.3627 | 1896534.9601 | 5.2861 | 281.2868 | 3825114.5922 | 0.29386
5.81 | 3593.5699 | 2718.074 | 1896297.0142 | 5.2858 | 281.2868 | 3825114.5922 | 0.29441
5.82 | 3591.7266 | 2718.003 | 1895518.3163 | 5.2845 | 281.2472 | 3821466.3735 | 0.29529
5.83 | 3591.0841 | 2717.7137 | 1895279.8458 | 5.2841 | 281.2472 | 3821466.3735 | 0.29584
5.84 | 3589.2395 | 2717.6425 | 1894500.2364 | 5.2828 | 281.2076 | 3817818.8988 | 0.29672
5.85 | 3588.5972 | 2717.3528 | 1894261.5563 | 5.2825 | 281.2076 | 3817818.8988 | 0.29728
5.86 | 3586.7514 | 2717.2816 | 1893481.1087 | 5.2812 | 281.1681 | 3814172.1854 | 0.29816
5.87 | 3586.1093 | 2716.9917 | 1893242.2354 | 5.2809 | 281.1681 | 3814172.1854 | 0.29873
5.88 | 3584.2624 | 2716.9204 | 1892460.9548 | 5.2796 | 281.1285 | 3810526.238 | 0.29962
5.89 | 3583.6204 | 2716.6301 | 1892221.891 | 5.2792 | 281.1285 | 3810526.238 | 0.30019
5.9 | 3581.7724 | 2716.5588 | 1891439.7732 | 5.278 | 281.089 | 3806881.0276 | 0.30108
5.91 | 3581.1306 | 2716.2683 | 1891200.519 | 5.2776 | 281.089 | 3806881.0276 | 0.30166
5.92 | 3579.2814 | 2716.1969 | 1890417.5586 | 5.2763 | 281.0495 | 3803236.5238 | 0.30255
5.93 | 3578.6397 | 2715.9061 | 1890178.114 | 5.276 | 281.0495 | 3803236.5238 | 0.30313
5.94 | 3576.7894 | 2715.8347 | 1889394.3274 | 5.2747 | 281.01 | 3799592.8015 | 0.30403
5.95 | 3576.1479 | 2715.5435 | 1889154.6993 | 5.2743 | 281.01 | 3799592.8015 | 0.30462
5.96 | 3574.2964 | 2715.4721 | 1888370.09 | 5.2731 | 280.9705 | 3795949.8654 | 0.30552
5.97 | 3573.655 | 2715.1806 | 1888130.281 | 5.2727 | 280.9705 | 3795949.8654 | 0.30612
5.98 | 3571.8025 | 2715.1091 | 1887344.8516 | 5.2714 | 280.931 | 3792307.7202 | 0.30702
5.99 | 3571.1613 | 2714.8174 | 1887104.8638 | 5.2711 | 280.931 | 3792307.7202 | 0.30762
6 | 3569.3075 | 2714.7459 | 1886318.6167 | 5.2698 | 280.8915 | 3788666.3701 | 0.30853
6.01 | 3568.6665 | 2714.4538 | 1886078.4525 | 5.2694 | 280.8915 | 3788666.3701 | 0.30914
6.02 | 3566.8116 | 2714.3823 | 1885291.39 | 5.2681 | 280.852 | 3785025.82 | 0.31005
6.03 | 3566.1708 | 2714.0899 | 1885051.0517 | 5.2678 | 280.852 | 3785025.82 | 0.31066
6.04 | 3564.3148 | 2714.0183 | 1884263.1761 | 5.2665 | 280.8125 | 3781386.0741 | 0.31158
6.05 | 3563.674 | 2713.7256 | 1884022.6658 | 5.2662 | 280.8125 | 3781386.0741 | 0.3122
6.06 | 3561.8169 | 2713.654 | 1883233.9796 | 5.2649 | 280.773 | 3777747.1371 | 0.31312
6.07 | 3561.1764 | 2713.3611 | 1882993.2996 | 5.2645 | 280.773 | 3777747.1371 | 0.31375
6.08 | 3559.3181 | 2713.2894 | 1882203.805 | 5.2632 | 280.7336 | 3774109.0135 | 0.31468
6.09 | 3558.6777 | 2712.9962 | 1881962.9574 | 5.2629 | 280.7336 | 3774109.0135 | 0.3153
6.1 | 3556.8183 | 2712.9245 | 1881172.6568 | 5.2616 | 280.6941 | 3770471.7079 | 0.31624
6.11 | 3556.1781 | 2712.6309 | 1880931.6438 | 5.2612 | 280.6941 | 3770471.7079 | 0.31687
6.12 | 3554.3175 | 2712.5592 | 1880140.5394 | 5.2599 | 280.6547 | 3766835.2247 | 0.31781
6.13 | 3553.6774 | 2712.2653 | 1879899.3632 | 5.2596 | 280.6547 | 3766835.2247 | 0.31845
6.14 | 3551.8158 | 2712.1935 | 1879107.4574 | 5.2583 | 280.6152 | 3763199.5685 | 0.31939
6.15 | 3551.1758 | 2711.8994 | 1878866.1201 | 5.2579 | 280.6152 | 3763199.5685 | 0.32003
6.16 | 3549.3131 | 2711.8276 | 1878073.4151 | 5.2566 | 280.5758 | 3759564.7438 | 0.32098
6.17 | 3548.6733 | 2711.5332 | 1877831.9189 | 5.2563 | 280.5758 | 3759564.7438 | 0.32163
6.18 | 3546.8093 | 2711.4613 | 1877038.4168 | 5.255 | 280.5364 | 3755930.7552 | 0.32259
6.19 | 3546.1697 | 2711.1666 | 1876796.7638 | 5.2547 | 280.5364 | 3755930.7552 | 0.32324
6.2 | 3544.3047 | 2711.0947 | 1876002.467 | 5.2534 | 280.497 | 3752297.6071 | 0.3242
6.21 | 3543.6652 | 2710.7997 | 1875760.6592 | 5.253 | 280.497 | 3752297.6071 | 0.32486
6.22 | 3541.799 | 2710.7278 | 1874965.5699 | 5.2517 | 280.4576 | 3748665.3042 | 0.32583
6.23 | 3541.1597 | 2710.4325 | 1874723.6093 | 5.2514 | 280.4576 | 3748665.3042 | 0.3265
6.24 | 3539.2924 | 2710.3605 | 1873927.7297 | 5.25 | 280.4182 | 3745033.851 | 0.32746
6.25 | 3538.6532 | 2710.0649 | 1873685.6186 | 5.2497 | 280.4182 | 3745033.851 | 0.32814
6.26 | 3536.7848 | 2709.9929 | 1872888.9508 | 5.2484 | 280.3788 | 3741403.2519 | 0.32911
6.27 | 3536.1458 | 2709.697 | 1872646.6911 | 5.2481 | 280.3788 | 3741403.2519 | 0.32979
6.28 | 3534.2762 | 2709.625 | 1871849.2373 | 5.2467 | 280.3395 | 3737773.5116 | 0.33077
6.29 | 3533.6374 | 2709.3288 | 1871606.8311 | 5.2464 | 280.3395 | 3737773.5116 | 0.33146
6.3 | 3531.7679 | 2709.2567 | 1870809.1674 | 5.2451 | 280.2996 | 3734146.9731 | 0.33245
6.31 | 3531.1297 | 2708.9605 | 1870566.8075 | 5.2447 | 280.2996 | 3734146.9731 | 0.33314
6.32 | 3529.2566 | 2708.8884 | 1869767.2576 | 5.2434 | 280.2595 | 3730515.7459 | 0.33414
6.33 | 3528.6177 | 2708.5915 | 1869524.3823 | 5.2431 | 280.2595 | 3730515.7459 | 0.33484
6.34 | 3526.7427 | 2708.5193 | 1868723.7131 | 5.2418 | 280.2193 | 3726884.1687 | 0.33584
6.35 | 3526.1037 | 2708.2219 | 1868480.5967 | 5.2414 | 280.2193 | 3726884.1687 | 0.33655
6.36 | 3524.2274 | 2708.1497 | 1867679.0644 | 5.2401 | 280.1792 | 3723253.1732 | 0.33756
6.37 | 3523.5885 | 2707.852 | 1867435.7848 | 5.2398 | 280.1792 | 3723253.1732 | 0.33827
6.38 | 3521.7109 | 2707.7797 | 1866633.4077 | 5.2384 | 280.1391 | 3719622.7665 | 0.33929
6.39 | 3521.0721 | 2707.4817 | 1866389.9699 | 5.2381 | 280.1391 | 3719622.7665 | 0.34001
6.4 | 3519.1932 | 2707.4094 | 1865586.7503 | 5.2368 | 280.099 | 3715992.9531 | 0.34103
6.41 | 3518.5546 | 2707.111 | 1865343.1563 | 5.2364 | 280.099 | 3715992.9531 | 0.34176
6.42 | 3516.6744 | 2707.0387 | 1864539.0767 | 5.2351 | 280.0589 | 3712363.6457 | 0.34278
6.43 | 3516.0358 | 2706.74 | 1864295.3219 | 5.2348 | 280.0589 | 3712363.6457 | 0.34352
6.44 | 3514.1542 | 2706.6676 | 1863490.398 | 5.2335 | 280.0188 | 3708734.921 | 0.34455
6.45 | 3513.5158 | 2706.3686 | 1863246.4892 | 5.2331 | 280.0188 | 3708734.921 | 0.34529
6.46 | 3511.633 | 2706.2962 | 1862440.7286 | 5.2318 | 279.9787 | 3705106.8061 | 0.34633
6.47 | 3510.9946 | 2705.9969 | 1862196.6696 | 5.2314 | 279.9787 | 3705106.8061 | 0.34708
6.48 | 3509.1105 | 2705.9244 | 1861390.0745 | 5.2301 | 279.9386 | 3701479.3057 | 0.34812
6.49 | 3508.4723 | 2705.6248 | 1861145.8671 | 5.2298 | 279.9386 | 3701479.3057 | 0.34888
6.5 | 3506.5868 | 2705.5523 | 1860338.4394 | 5.2284 | 279.8985 | 3697852.4243 | 0.34992
6.51 | 3505.9487 | 2705.2524 | 1860094.0855 | 5.2281 | 279.8985 | 3697852.4243 | 0.35069
6.52 | 3504.062 | 2705.1799 | 1859285.8269 | 5.2268 | 279.8585 | 3694226.1665 | 0.35174
6.53 | 3503.424 | 2704.8796 | 1859041.3285 | 5.2264 | 279.8585 | 3694226.1665 | 0.35252
6.54 | 3501.536 | 2704.8071 | 1858232.2408 | 5.2251 | 279.8184 | 3690600.5369 | 0.35358
6.55 | 3500.8981 | 2704.5065 | 1857987.5997 | 5.2248 | 279.8184 | 3690600.5369 | 0.35436
6.56 | 3499.0088 | 2704.4339 | 1857177.6847 | 5.2234 | 279.7783 | 3686975.5401 | 0.35543
6.57 | 3498.371 | 2704.133 | 1856932.9027 | 5.2231 | 279.7783 | 3686975.5401 | 0.35621
6.58 | 3496.4804 | 2704.0604 | 1856122.1623 | 5.2218 | 279.7383 | 3683351.1807 | 0.35729
6.59 | 3495.8428 | 2703.7592 | 1855877.2412 | 5.2214 | 279.7383 | 3683351.1807 | 0.35808
6.6 | 3493.9509 | 2703.6866 | 1855065.6769 | 5.2201 | 279.6983 | 3679727.4632 | 0.35916
6.61 | 3493.3133 | 2703.3851 | 1854820.6187 | 5.2197 | 279.6983 | 3679727.4632 | 0.35996
6.62 | 3491.4202 | 2703.3124 | 1854008.2324 | 5.2184 | 279.6582 | 3676104.3922 | 0.36105
6.63 | 3490.7827 | 2703.0105 | 1853763.0388 | 5.218 | 279.6582 | 3676104.3922 | 0.36186
6.64 | 3488.8883 | 2702.9378 | 1852949.8321 | 5.2167 | 279.6182 | 3672481.9723 | 0.36296
6.65 | 3488.2509 | 2702.6357 | 1852704.5049 | 5.2164 | 279.6182 | 3672481.9723 | 0.36378
6.66 | 3486.3552 | 2702.5629 | 1851890.4796 | 5.215 | 279.5782 | 3668860.2082 | 0.36488
6.67 | 3485.718 | 2702.2605 | 1851645.0207 | 5.2147 | 279.5782 | 3668860.2082 | 0.3657
6.68 | 3483.8209 | 2702.1877 | 1850830.1784 | 5.2134 | 279.5382 | 3665239.1044 | 0.36681
6.69 | 3483.1838 | 2701.8849 | 1850584.5895 | 5.213 | 279.5382 | 3665239.1044 | 0.36765
6.7 | 3481.2855 | 2701.8121 | 1849768.932 | 5.2117 | 279.4982 | 3661618.6654 | 0.36876
6.71 | 3480.6485 | 2701.509 | 1849523.2149 | 5.2113 | 279.4982 | 3661618.6654 | 0.36961
6.72 | 3478.7488 | 2701.4362 | 1848706.7439 | 5.21 | 279.4582 | 3657998.896 | 0.37073
6.73 | 3478.112 | 2701.1328 | 1848460.9003 | 5.2096 | 279.4582 | 3657998.896 | 0.37158
6.74 | 3476.211 | 2701.06 | 1847643.6174 | 5.2083 | 279.4182 | 3654379.8007 | 0.37271
6.75 | 3475.5743 | 2700.7562 | 1847397.6492 | 5.2079 | 279.4182 | 3654379.8007 | 0.37357
6.76 | 3473.6721 | 2700.6834 | 1846579.556 | 5.2066 | 279.3782 | 3650761.3841 | 0.37471
6.77 | 3473.0354 | 2700.3793 | 1846333.4648 | 5.2063 | 279.3782 | 3650761.3841 | 0.37558
6.78 | 3471.1319 | 2700.3064 | 1845514.563 | 5.2049 | 279.3382 | 3647143.6508 | 0.37673
6.79 | 3470.4954 | 2700.0021 | 1845268.3507 | 5.2046 | 279.3382 | 3647143.6508 | 0.3776
6.8 | 3468.5835 | 2699.9291 | 1844445.4974 | 5.2032 | 279.2975 | 3643511.8826 | 0.37876
6.81 | 3467.9447 | 2699.6233 | 1844198.1429 | 5.2029 | 279.2975 | 3643511.8826 | 0.37965
6.82 | 3466.0256 | 2699.55 | 1843371.8366 | 5.2015 | 279.2566 | 3639869.5594 | 0.38081
6.83 | 3465.385 | 2699.2429 | 1843123.5372 | 5.2012 | 279.2566 | 3639869.5594 | 0.38171
6.84 | 3463.4636 | 2699.1694 | 1842295.9787 | 5.1998 | 279.2157 | 3636226.702 | 0.38288
6.85 | 3462.8229 | 2698.8618 | 1842047.446 | 5.1995 | 279.2157 | 3636226.702 | 0.38378
6.86 | 3460.9 | 2698.7882 | 1841218.9995 | 5.1981 | 279.1748 | 3632584.3141 | 0.38497
6.87 | 3460.2593 | 2698.4803 | 1840970.3312 | 5.1978 | 279.1748 | 3632584.3141 | 0.38588
6.88 | 3458.335 | 2698.4066 | 1840141.0175 | 5.1964 | 279.1338 | 3628942.4036 | 0.38707
6.89 | 3457.6944 | 2698.0984 | 1839892.2187 | 5.196 | 279.1338 | 3628942.4036 | 0.38799
6.9 | 3455.7686 | 2698.0247 | 1839062.0397 | 5.1947 | 279.0929 | 3625300.9754 | 0.38919
6.91 | 3455.1281 | 2697.7161 | 1838813.1122 | 5.1943 | 279.0929 | 3625300.9754 | 0.39012
6.92 | 3453.2008 | 2697.6424 | 1837982.049 | 5.193 | 279.052 | 3621659.9408 | 0.39133
6.93 | 3452.5604 | 2697.3335 | 1837732.9879 | 5.1926 | 279.052 | 3621659.9408 | 0.39227
6.94 | 3450.6317 | 2697.2598 | 1836901.0524 | 5.1913 | 279.0111 | 3618019.3592 | 0.39349
6.95 | 3449.9913 | 2696.9505 | 1836651.863 | 5.1909 | 279.0111 | 3618019.3592 | 0.39444
6.96 | 3448.0611 | 2696.8767 | 1835819.0667 | 5.1895 | 278.9702 | 3614379.278 | 0.39566
6.97 | 3447.4209 | 2696.5671 | 1835569.7538 | 5.1892 | 278.9702 | 3614379.278 | 0.39662
6.98 | 3445.4892 | 2696.4933 | 1834736.0987 | 5.1878 | 278.9293 | 3610739.7024 | 0.39786
6.99 | 3444.8491 | 2696.1834 | 1834486.6642 | 5.1875 | 278.9293 | 3610739.7024 | 0.39883
7 | 3442.916 | 2696.1095 | 1833652.1519 | 5.1861 | 278.8884 | 3607100.6374 | 0.40007
7.01 | 3442.2759 | 2695.7992 | 1833402.5973 | 5.1858 | 278.8884 | 3607100.6374 | 0.40105
7.02 | 3440.3414 | 2695.7254 | 1832567.2292 | 5.1844 | 278.8476 | 3603462.0878 | 0.4023
7.03 | 3439.7014 | 2695.4148 | 1832317.5563 | 5.184 | 278.8476 | 3603462.0878 | 0.4033
7.04 | 3437.7654 | 2695.3409 | 1831481.3338 | 5.1827 | 278.8067 | 3599824.0588 | 0.40455
7.05 | 3437.1255 | 2695.0299 | 1831231.5442 | 5.1823 | 278.8067 | 3599824.0588 | 0.40556
7.06 | 3435.1881 | 2694.9561 | 1830394.4687 | 5.1809 | 278.7658 | 3596186.5551 | 0.40683
7.07 | 3434.5483 | 2694.6447 | 1830144.564 | 5.1806 | 278.7658 | 3596186.5551 | 0.40784
7.08 | 3432.6094 | 2694.5708 | 1829306.6369 | 5.1792 | 278.7249 | 3592549.582 | 0.40912
7.09 | 3431.9697 | 2694.2592 | 1829056.6189 | 5.1789 | 278.7249 | 3592549.582 | 0.41015
7.1 | 3430.0294 | 2694.1852 | 1828217.8416 | 5.1775 | 278.6841 | 3588913.1443 | 0.41143
7.11 | 3429.3898 | 2693.8733 | 1827967.7117 | 5.1771 | 278.6841 | 3588913.1443 | 0.41247
7.12 | 3427.448 | 2693.7993 | 1827128.0857 | 5.1758 | 278.6432 | 3585277.247 | 0.41377
7.13 | 3426.8085 | 2693.487 | 1826877.8457 | 5.1754 | 278.6432 | 3585277.247 | 0.41482
7.14 | 3424.8653 | 2693.413 | 1826037.3722 | 5.174 | 278.6024 | 3581641.8951 | 0.41612
7.15 | 3424.2259 | 2693.1003 | 1825787.0237 | 5.1737 | 278.6024 | 3581641.8951 | 0.41718
7.16 | 3422.2812 | 2693.0263 | 1824945.7042 | 5.1723 | 278.5615 | 3578007.0937 | 0.4185
7.17 | 3421.6419 | 2692.7133 | 1824695.2488 | 5.1719 | 278.5615 | 3578007.0937 | 0.41957
7.18 | 3419.6958 | 2692.6393 | 1823853.0846 | 5.1706 | 278.5207 | 3574372.8478 | 0.42089
7.19 | 3419.0565 | 2692.3259 | 1823602.5238 | 5.1702 | 278.5207 | 3574372.8478 | 0.42198
7.2 | 3417.109 | 2692.2519 | 1822759.5163 | 5.1688 | 278.4799 | 3570739.1622 | 0.42332
7.21 | 3416.4698 | 2691.9382 | 1822508.8519 | 5.1685 | 278.4799 | 3570739.1622 | 0.42441
7.22 | 3414.5209 | 2691.8641 | 1821665.0024 | 5.1671 | 278.4391 | 3567106.0422 | 0.42576
7.23 | 3413.8818 | 2691.5501 | 1821414.2359 | 5.1667 | 278.4391 | 3567106.0422 | 0.42687
7.24 | 3411.9314 | 2691.476 | 1820569.5458 | 5.1654 | 278.3982 | 3563473.4926 | 0.42822
7.25 | 3411.2924 | 2691.1617 | 1820318.6787 | 5.165 | 278.3982 | 3563473.4926 | 0.42934
7.26 | 3409.3406 | 2691.0875 | 1819473.1493 | 5.1636 | 278.3574 | 3559841.5185 | 0.43071
7.27 | 3408.7017 | 2690.7729 | 1819222.1833 | 5.1633 | 278.3574 | 3559841.5185 | 0.43184
7.28 | 3406.7495 | 2690.6987 | 1818376.2817 | 5.1619 | 278.3164 | 3556211.4784 | 0.43323
7.29 | 3406.111 | 2690.3839 | 1818125.3667 | 5.1615 | 278.3164 | 3556211.4784 | 0.43437
7.3 | 3404.155 | 2690.3097 | 1817277.5967 | 5.1601 | 278.2747 | 3552575.7633 | 0.43577
7.31 | 3403.5159 | 2689.9942 | 1817026.2532 | 5.1598 | 278.2747 | 3552575.7633 | 0.43693
7.32 | 3401.5568 | 2689.9199 | 1816176.8967 | 5.1584 | 278.2331 | 3548937.5906 | 0.43834
7.33 | 3400.9172 | 2689.6037 | 1815925.2309 | 5.158 | 278.2331 | 3548937.5906 | 0.43951
7.34 | 3398.9564 | 2689.5294 | 1815074.9255 | 5.1566 | 278.1914 | 3545299.7223 | 0.44093
7.35 | 3398.3169 | 2689.2129 | 1814823.1384 | 5.1563 | 278.1914 | 3545299.7223 | 0.44212
7.36 | 3396.3545 | 2689.1385 | 1813971.9263 | 5.1549 | 278.1497 | 3541662.1712 | 0.44355
7.37 | 3395.715 | 2688.8216 | 1813720.0264 | 5.1545 | 278.1497 | 3541662.1712 | 0.44475
7.38 | 3393.751 | 2688.7472 | 1812867.9097 | 5.1531 | 278.1081 | 3538024.9424 | 0.44619
7.39 | 3393.1115 | 2688.4299 | 1812615.8988 | 5.1528 | 278.1081 | 3538024.9424 | 0.4474
7.4 | 3391.1459 | 2688.3555 | 1811762.8767 | 5.1514 | 278.0664 | 3534388.0326 | 0.44886
7.41 | 3390.5065 | 2688.0379 | 1811510.7557 | 5.151 | 278.0664 | 3534388.0326 | 0.45009
7.42 | 3388.5392 | 2687.9634 | 1810656.8086 | 5.1496 | 278.0247 | 3530751.3554 | 0.45156
7.43 | 3387.8999 | 2687.6454 | 1810404.5725 | 5.1493 | 278.0247 | 3530751.3554 | 0.4528
7.44 | 3385.931 | 2687.5709 | 1809549.7232 | 5.1479 | 277.9831 | 3527115.018 | 0.45428
7.45 | 3385.2917 | 2687.2526 | 1809297.3806 | 5.1475 | 277.9831 | 3527115.018 | 0.45553
7.46 | 3383.3212 | 2687.178 | 1808441.6315 | 5.1461 | 277.9414 | 3523479.0258 | 0.45703
7.47 | 3382.682 | 2686.8593 | 1808189.1841 | 5.1458 | 277.9414 | 3523479.0258 | 0.4583
7.48 | 3380.7099 | 2686.7848 | 1807332.5364 | 5.1444 | 277.8998 | 3519843.3837 | 0.45981
7.49 | 3380.0707 | 2686.4657 | 1807079.9858 | 5.144 | 277.8998 | 3519843.3837 | 0.46109
7.5 | 3378.097 | 2686.3911 | 1806222.4404 | 5.1426 | 277.8582 | 3516208.0966 | 0.46261
7.51 | 3377.4579 | 2686.0717 | 1805969.788 | 5.1422 | 277.8582 | 3516208.0966 | 0.46391
7.52 | 3375.4826 | 2685.9971 | 1805111.346 | 5.1408 | 277.8165 | 3512573.1697 | 0.46545
7.53 | 3374.8435 | 2685.6773 | 1804858.5934 | 5.1405 | 277.8165 | 3512573.1697 | 0.46676
7.54 | 3372.8666 | 2685.6027 | 1803999.2557 | 5.1391 | 277.7749 | 3508938.6078 | 0.46831
7.55 | 3372.2276 | 2685.2825 | 1803746.4044 | 5.1387 | 277.7749 | 3508938.6078 | 0.46964
7.56 | 3370.2491 | 2685.2079 | 1802886.1722 | 5.1373 | 277.7333 | 3505304.416 | 0.4712
7.57 | 3369.6102 | 2684.8874 | 1802633.2236 | 5.1369 | 277.7333 | 3505304.416 | 0.47255
7.58 | 3367.63 | 2684.8127 | 1801772.0977 | 5.1355 | 277.6916 | 3501670.5992 | 0.47412
7.59 | 3366.9912 | 2684.4918 | 1801519.0534 | 5.1352 | 277.6916 | 3501670.5992 | 0.47549
7.6 | 3365.0094 | 2684.4171 | 1800657.0349 | 5.1338 | 277.65 | 3498037.1625 | 0.47708
7.61 | 3364.3706 | 2684.0959 | 1800403.8963 | 5.1334 | 277.65 | 3498037.1625 | 0.47846
7.62 | 3362.3873 | 2684.0212 | 1799540.9862 | 5.132 | 277.6084 | 3494404.111 | 0.48006
7.63 | 3361.7485 | 2683.6996 | 1799287.7548 | 5.1316 | 277.6084 | 3494404.111 | 0.48146
7.64 | 3359.7636 | 2683.6248 | 1798423.9541 | 5.1302 | 277.5668 | 3490771.4495 | 0.48308
7.65 | 3359.1249 | 2683.3028 | 1798170.6314 | 5.1299 | 277.5668 | 3490771.4495 | 0.48449
7.66 | 3357.1384 | 2683.2281 | 1797305.941 | 5.1284 | 277.5252 | 3487139.1833 | 0.48613
7.67 | 3356.4998 | 2682.9058 | 1797052.5284 | 5.1281 | 277.5252 | 3487139.1833 | 0.48756
7.68 | 3354.5116 | 2682.831 | 1796186.9494 | 5.1267 | 277.4836 | 3483507.3172 | 0.48921
7.69 | 3353.8731 | 2682.5083 | 1795933.4484 | 5.1263 | 277.4836 | 3483507.3172 | 0.49065
7.7 | 3351.8833 | 2682.4335 | 1795066.9818 | 5.1249 | 277.442 | 3479875.8564 | 0.49232
7.71 | 3351.2448 | 2682.1104 | 1794813.3939 | 5.1245 | 277.442 | 3479875.8564 | 0.49379
7.72 | 3349.2534 | 2682.0356 | 1793946.0405 | 5.1231 | 277.4004 | 3476244.8058 | 0.49547
7.73 | 3348.615 | 2681.7122 | 1793692.3671 | 5.1227 | 277.4004 | 3476244.8058 | 0.49695
7.74 | 3346.622 | 2681.6374 | 1792824.128 | 5.1213 | 277.3588 | 3472614.1707 | 0.49865
7.75 | 3345.9837 | 2681.3136 | 1792570.3706 | 5.121 | 277.3588 | 3472614.1707 | 0.50016
7.76 | 3343.988 | 2681.2387 | 1791700.7444 | 5.1195 | 277.3169 | 3468981.5078 | 0.50187
7.77 | 3343.3494 | 2680.9144 | 1791446.748 | 5.1192 | 277.3169 | 3468981.5078 | 0.50339
7.78 | 3341.3443 | 2680.8395 | 1790572.7923 | 5.1177 | 277.2744 | 3465333.8201 | 0.50513
7.79 | 3340.7033 | 2680.5135 | 1790317.6473 | 5.1174 | 277.2744 | 3465333.8201 | 0.50667
7.8 | 3338.6944 | 2680.4382 | 1789441.8012 | 5.1159 | 277.2318 | 3461683.1042 | 0.50843
7.81 | 3338.0528 | 2680.1115 | 1789186.2973 | 5.1156 | 277.2318 | 3461683.1042 | 0.50999
7.82 | 3336.042 | 2680.0362 | 1788309.4507 | 5.1141 | 277.1892 | 3458032.5799 | 0.51176
7.83 | 3335.4004 | 2679.7091 | 1788053.8428 | 5.1138 | 277.1892 | 3458032.5799 | 0.51334
7.84 | 3333.3878 | 2679.6337 | 1787176.0455 | 5.1123 | 277.1466 | 3454382.2616 | 0.51513
7.85 | 3332.7463 | 2679.3062 | 1786920.3427 | 5.112 | 277.1466 | 3454382.2616 | 0.51673
7.86 | 3330.732 | 2679.2308 | 1786041.5966 | 5.1105 | 277.104 | 3450732.1544 | 0.51854
7.87 | 3330.0905 | 2678.9029 | 1785785.8004 | 5.1102 | 277.104 | 3450732.1544 | 0.52016
7.88 | 3328.0744 | 2678.8275 | 1784906.1063 | 5.1087 | 277.0614 | 3447082.2634 | 0.52199
7.89 | 3327.433 | 2678.4992 | 1784650.2182 | 5.1084 | 277.0614 | 3447082.2634 | 0.52363
7.9 | 3325.415 | 2678.4238 | 1783769.5497 | 5.1069 | 277.0188 | 3443432.4772 | 0.52548
7.91 | 3324.7736 | 2678.0951 | 1783513.5629 | 5.1066 | 277.0188 | 3443432.4772 | 0.52714
7.92 | 3322.7539 | 2678.0196 | 1782631.945 | 5.1051 | 276.9762 | 3439782.9122 | 0.52901
7.93 | 3322.1125 | 2677.6905 | 1782375.8685 | 5.1048 | 276.9762 | 3439782.9122 | 0.5307
7.94 | 3320.0911 | 2677.6151 | 1781493.3054 | 5.1033 | 276.9337 | 3436133.5828 | 0.53258
7.95 | 3319.4498 | 2677.2856 | 1781237.1417 | 5.103 | 276.9337 | 3436133.5828 | 0.53429
7.96 | 3317.4266 | 2677.2101 | 1780353.6344 | 5.1015 | 276.8911 | 3432484.4943 | 0.5362
7.97 | 3316.7852 | 2676.8802 | 1780097.3847 | 5.1011 | 276.8911 | 3432484.4943 | 0.53792
7.98 | 3314.7603 | 2676.8047 | 1779212.934 | 5.0997 | 276.8485 | 3428835.6518 | 0.53985
7.99 | 3314.119 | 2676.4745 | 1778956.5999 | 5.0993 | 276.8485 | 3428835.6518 | 0.5416
8 | 3312.0923 | 2676.3989 | 1778071.2064 | 5.0979 | 276.8059 | 3425187.0606 | 0.54355
8.01 | 3311.4511 | 2676.0683 | 1777814.7893 | 5.0975 | 276.8059 | 3425187.0606 | 0.54533
8.02 | 3309.4226 | 2675.9927 | 1776928.4538 | 5.096 | 276.7634 | 3421538.7258 | 0.5473
8.03 | 3308.7814 | 2675.6617 | 1776671.9551 | 5.0957 | 276.7634 | 3421538.7258 | 0.5491
8.04 | 3306.7512 | 2675.5861 | 1775784.6783 | 5.0942 | 276.7208 | 3417890.6528 | 0.55109
8.05 | 3306.1101 | 2675.2547 | 1775528.0995 | 5.0939 | 276.7208 | 3417890.6528 | 0.55291
8.06 | 3304.0781 | 2675.1791 | 1774639.8821 | 5.0924 | 276.6782 | 3414242.8467 | 0.55493
8.07 | 3303.437 | 2674.8473 | 1774383.2245 | 5.092 | 276.6782 | 3414242.8467 | 0.55677
8.08 | 3301.4032 | 2674.7717 | 1773494.0674 | 5.0906 | 276.6357 | 3410595.3129 | 0.55881
8.09 | 3300.7622 | 2674.4395 | 1773237.3324 | 5.0902 | 276.6357 | 3410595.3129 | 0.56068
8.1 | 3298.7267 | 2674.3639 | 1772347.2362 | 5.0887 | 276.5931 | 3406948.0565 | 0.56275
8.11 | 3298.0857 | 2674.0313 | 1772090.4253 | 5.0884 | 276.5931 | 3406948.0565 | 0.56464
8.12 | 3296.0484 | 2673.9556 | 1771199.3907 | 5.0869 | 276.5505 | 3403301.0829 | 0.56673
8.13 | 3295.4075 | 2673.6227 | 1770942.5053 | 5.0866 | 276.5505 | 3403301.0829 | 0.56865
8.14 | 3293.3685 | 2673.547 | 1770050.533 | 5.0851 | 276.508 | 3399654.3973 | 0.57076
8.15 | 3292.7276 | 2673.2136 | 1769793.5745 | 5.0847 | 276.508 | 3399654.3973 | 0.57271
8.16 | 3290.6868 | 2673.1379 | 1768900.6652 | 5.0833 | 276.4654 | 3396008.005 | 0.57485
8.17 | 3290.046 | 2672.8042 | 1768643.6351 | 5.0829 | 276.4654 | 3396008.005 | 0.57682
8.18 | 3288.0034 | 2672.7285 | 1767749.7896 | 5.0814 | 276.4229 | 3392361.9113 | 0.57898
8.19 | 3287.3627 | 2672.3943 | 1767492.6891 | 5.0811 | 276.4229 | 3392361.9113 | 0.58099
8.2 | 3285.3183 | 2672.3186 | 1766597.9081 | 5.0796 | 276.3804 | 3388716.1215 | 0.58317
8.21 | 3284.6777 | 2671.9841 | 1766340.7388 | 5.0792 | 276.3804 | 3388716.1215 | 0.58521
8.22 | 3282.6316 | 2671.9084 | 1765445.0229 | 5.0778 | 276.3378 | 3385070.6409 | 0.58742
8.23 | 3281.991 | 2671.5734 | 1765187.7861 | 5.0774 | 276.3378 | 3385070.6409 | 0.58948
8.24 | 3279.9309 | 2671.4977 | 1764285.7068 | 5.0759 | 276.2944 | 3381401.5357 | 0.59172
8.25 | 3279.2865 | 2671.1603 | 1764026.7513 | 5.0756 | 276.2944 | 3381401.5357 | 0.59381
8.26 | 3277.2168 | 2671.0841 | 1763120.1871 | 5.074 | 276.2507 | 3377718.8407 | 0.59608
8.27 | 3276.5701 | 2670.745 | 1762860.1387 | 5.0737 | 276.2507 | 3377718.8407 | 0.59821
8.28 | 3274.4973 | 2670.6684 | 1761952.113 | 5.0722 | 276.2069 | 3374035.1017 | 0.6005
8.29 | 3273.8504 | 2670.3288 | 1761691.8759 | 5.0718 | 276.2069 | 3374035.1017 | 0.60266
8.3 | 3271.7757 | 2670.2522 | 1760782.8045 | 5.0703 | 276.1632 | 3370351.3909 | 0.60498
8.31 | 3271.1288 | 2669.9121 | 1760522.4801 | 5.07 | 276.1632 | 3370351.3909 | 0.60717
8.32 | 3269.0521 | 2669.8355 | 1759612.381 | 5.0685 | 276.1194 | 3366667.7172 | 0.60952
8.33 | 3268.4052 | 2669.495 | 1759351.9731 | 5.0681 | 276.1194 | 3366667.7172 | 0.61174
8.34 | 3266.3265 | 2669.4183 | 1758440.8471 | 5.0666 | 276.0757 | 3362984.0862 | 0.61412
8.35 | 3265.6796 | 2669.0774 | 1758180.3571 | 5.0662 | 276.0757 | 3362984.0862 | 0.61637
8.36 | 3263.5989 | 2669.0007 | 1757268.1908 | 5.0647 | 276.0319 | 3359300.4452 | 0.61879
8.37 | 3262.9521 | 2668.6594 | 1757007.6161 | 5.0644 | 276.0319 | 3359300.4452 | 0.62107
8.38 | 3260.8693 | 2668.5827 | 1756094.3977 | 5.0628 | 275.9882 | 3355616.7523 | 0.62351
8.39 | 3260.2225 | 2668.2409 | 1755833.7362 | 5.0625 | 275.9882 | 3355616.7523 | 0.62583
8.4 | 3258.1377 | 2668.1642 | 1754919.492 | 5.061 | 275.9444 | 3351933.1238 | 0.62831
8.41 | 3257.4909 | 2667.8219 | 1754658.7528 | 5.0606 | 275.9444 | 3351933.1238 | 0.63066
8.42 | 3255.4042 | 2667.7452 | 1753743.4847 | 5.0591 | 275.9007 | 3348249.5657 | 0.63317
8.43 | 3254.7574 | 2667.4025 | 1753482.6697 | 5.0587 | 275.9007 | 3348249.5657 | 0.63556
8.44 | 3252.6687 | 2667.3258 | 1752566.3782 | 5.0572 | 275.8569 | 3344566.0839 | 0.6381
8.45 | 3252.022 | 2666.9827 | 1752305.4887 | 5.0569 | 275.8569 | 3344566.0839 | 0.64053
8.46 | 3249.9313 | 2666.9059 | 1751388.1743 | 5.0553 | 275.8132 | 3340882.684 | 0.6431
8.47 | 3249.2846 | 2666.5624 | 1751127.2117 | 5.055 | 275.8132 | 3340882.684 | 0.64556
8.48 | 3247.1919 | 2666.4856 | 1750208.875 | 5.0534 | 275.7694 | 3337199.3718 | 0.64818
8.49 | 3246.5452 | 2666.1417 | 1749947.8408 | 5.0531 | 275.7694 | 3337199.3718 | 0.65068
8.5 | 3244.4506 | 2666.0647 | 1749028.4664 | 5.0516 | 275.7257 | 3333516.153 | 0.65333
8.51 | 3243.804 | 2665.7168 | 1748767.0916 | 5.0512 | 275.7257 | 3333516.153 | 0.65586
8.52 | 3241.7076 | 2665.639 | 1747846.7056 | 5.0497 | 275.6819 | 3329833.0335 | 0.65855
8.53 | 3241.0612 | 2665.2907 | 1747585.3031 | 5.0493 | 275.6819 | 3329833.0335 | 0.66113
8.54 | 3238.9629 | 2665.2129 | 1746663.9051 | 5.0478 | 275.6382 | 3326150.0188 | 0.66385
8.55 | 3238.3165 | 2664.8642 | 1746402.4395 | 5.0474 | 275.6382 | 3326150.0188 | 0.66647
8.56 | 3236.2161 | 2664.7863 | 1745480.0213 | 5.0459 | 275.5945 | 3322467.1147 | 0.66923
8.57 | 3235.5698 | 2664.4372 | 1745218.4929 | 5.0455 | 275.5945 | 3322467.1147 | 0.67189
8.58 | 3233.4675 | 2664.3594 | 1744295.0547 | 5.044 | 275.5507 | 3318784.327 | 0.67469
8.59 | 3232.8212 | 2664.0098 | 1744033.4648 | 5.0436 | 275.5507 | 3318784.327 | 0.67739
8.6 | 3230.7169 | 2663.9319 | 1743109.0072 | 5.0421 | 275.507 | 3315101.6615 | 0.68023
8.61 | 3230.0707 | 2663.5819 | 1742847.3572 | 5.0417 | 275.507 | 3315101.6615 | 0.68298
8.62 | 3227.9644 | 2663.5041 | 1741921.8806 | 5.0402 | 275.4632 | 3311419.1241 | 0.68586
8.63 | 3227.3182 | 2663.1537 | 1741660.172 | 5.0398 | 275.4632 | 3311419.1241 | 0.68865
8.64 | 3225.2099 | 2663.0758 | 1740733.6769 | 5.0383 | 275.4195 | 3307736.7206 | 0.69157
8.65 | 3224.5638 | 2662.7249 | 1740471.9111 | 5.0379 | 275.4195 | 3307736.7206 | 0.69441
8.66 | 3222.4536 | 2662.647 | 1739544.398 | 5.0364 | 275.3758 | 3304054.4569 | 0.69738
8.67 | 3221.8075 | 2662.2958 | 1739282.5765 | 5.036 | 275.3758 | 3304054.4569 | 0.70026
8.68 | 3219.6953 | 2662.2179 | 1738354.0457 | 5.0345 | 275.332 | 3300372.3389 | 0.70327
8.69 | 3219.0493 | 2661.8662 | 1738092.17 | 5.0341 | 275.332 | 3300372.3389 | 0.7062
8.7 | 3216.9326 | 2661.7883 | 1737161.536 | 5.0326 | 275.2874 | 3296683.5564 | 0.70927
8.71 | 3216.2859 | 2661.4357 | 1736899.2846 | 5.0322 | 275.2874 | 3296683.5564 | 0.71225
8.72 | 3214.1631 | 2661.3577 | 1735965.7489 | 5.0307 | 275.2427 | 3292987.3074 | 0.71536
8.73 | 3213.5151 | 2661.004 | 1735702.8963 | 5.0303 | 275.2427 | 3292987.3074 | 0.71839
8.74 | 3211.3898 | 2660.9258 | 1734768.1084 | 5.0288 | 275.1979 | 3289290.6809 | 0.72155
8.75 | 3210.7418 | 2660.5716 | 1734505.1538 | 5.0284 | 275.1979 | 3289290.6809 | 0.72464
8.76 | 3208.6143 | 2660.4934 | 1733569.2561 | 5.0268 | 275.1532 | 3285593.9103 | 0.72784
8.77 | 3207.9663 | 2660.1388 | 1733306.2288 | 5.0265 | 275.1532 | 3285593.9103 | 0.73098
8.78 | 3205.8366 | 2660.0605 | 1732369.2255 | 5.0249 | 275.1084 | 3281897.0019 | 0.73424
8.79 | 3205.1886 | 2659.7054 | 1732106.1274 | 5.0246 | 275.1084 | 3281897.0019 | 0.73743
8.8 | 3203.0567 | 2659.6272 | 1731168.0186 | 5.023 | 275.0637 | 3278199.9612 | 0.74074
8.81 | 3202.4088 | 2659.2716 | 1730904.8511 | 5.0226 | 275.0637 | 3278199.9612 | 0.74399
8.82 | 3200.2746 | 2659.1933 | 1729965.6248 | 5.0211 | 275.0189 | 3274502.7446 | 0.74735
8.83 | 3199.6267 | 2658.8373 | 1729702.3858 | 5.0207 | 275.0189 | 3274502.7446 | 0.75065
8.84 | 3197.4903 | 2658.759 | 1728762.0349 | 5.0191 | 274.9741 | 3270805.3306 | 0.75407
8.85 | 3196.8424 | 2658.4025 | 1728498.7238 | 5.0188 | 274.9741 | 3270805.3306 | 0.75743
8.86 | 3194.7038 | 2658.3242 | 1727557.2679 | 5.0172 | 274.9294 | 3267107.806 | 0.76091
8.87 | 3194.0559 | 2657.9672 | 1727293.8919 | 5.0168 | 274.9294 | 3267107.806 | 0.76433
8.88 | 3191.9152 | 2657.8889 | 1726351.3321 | 5.0153 | 274.8846 | 3263410.1767 | 0.76786
8.89 | 3191.2673 | 2657.5315 | 1726087.8927 | 5.0149 | 274.8846 | 3263410.1767 | 0.77134
8.9 | 3189.1243 | 2657.4532 | 1725144.2292 | 5.0133 | 274.8398 | 3259712.4486 | 0.77493
8.91 | 3188.4765 | 2657.0953 | 1724880.728 | 5.013 | 274.8398 | 3259712.4486 | 0.77848
8.92 | 3186.3314 | 2657.0169 | 1723935.9609 | 5.0114 | 274.7951 | 3256014.6275 | 0.78213
8.93 | 3185.6836 | 2656.6586 | 1723672.3992 | 5.011 | 274.7951 | 3256014.6275 | 0.78574
8.94 | 3183.5362 | 2656.5802 | 1722726.5286 | 5.0095 | 274.7503 | 3252316.7191 | 0.78945
8.95 | 3182.8884 | 2656.2214 | 1722462.908 | 5.0091 | 274.7503 | 3252316.7191 | 0.79313
8.96 | 3180.7389 | 2656.143 | 1721515.934 | 5.0075 | 274.7055 | 3248618.7293 | 0.79691
8.97 | 3180.0912 | 2655.7837 | 1721252.2558 | 5.0072 | 274.7055 | 3248618.7293 | 0.80066
8.98 | 3177.9394 | 2655.7054 | 1720304.1786 | 5.0056 | 274.6608 | 3244920.6639 | 0.8045
8.99 | 3177.2917 | 2655.3456 | 1720040.4443 | 5.0052 | 274.6608 | 3244920.6639 | 0.80832
9 | 3175.1378 | 2655.2672 | 1719091.264 | 5.0036 | 274.616 | 3241222.5289 | 0.81222
9.01 | 3174.4901 | 2654.907 | 1718827.4751 | 5.0033 | 274.616 | 3241222.5289 | 0.81612
9.02 | 3172.334 | 2654.8286 | 1717877.1918 | 5.0017 | 274.5712 | 3237524.3301 | 0.82009
9.03 | 3171.6863 | 2654.4679 | 1717613.3496 | 5.0013 | 274.5712 | 3237524.3301 | 0.82406
9.04 | 3169.528 | 2654.3895 | 1716661.9635 | 4.9997 | 274.5264 | 3233826.0733 | 0.82811
9.05 | 3168.8686 | 2654.0073 | 1716393.3636 | 4.9994 | 274.5264 | 3233826.0733 | 0.83215
9.06 | 3166.6957 | 2653.902 | 1715436.1554 | 4.9978 | 274.4817 | 3230127.7645 | 0.83628
9.07 | 3165.9853 | 2653.4211 | 1715147.4438 | 4.9974 | 274.4817 | 3230127.7645 | 0.8404
9.08 | 3163.8254 | 2653.3162 | 1714195.8341 | 4.9958 | 274.4369 | 3226429.4043 | 0.8446
9.09 | 3163.1197 | 2652.838 | 1713909.0729 | 4.9955 | 274.4369 | 3226429.4043 | 0.8488
9.1 | 3160.9584 | 2652.7338 | 1712956.6847 | 4.9939 | 274.3921 | 3222730.9791 | 0.85308
9.11 | 3160.2527 | 2652.255 | 1712669.8515 | 4.9935 | 274.3921 | 3222730.9791 | 0.85737
9.12 | 3158.0892 | 2652.1509 | 1711716.3868 | 4.9919 | 274.3473 | 3219032.4927 | 0.86172
9.13 | 3157.3835 | 2651.6715 | 1711429.467 | 4.9916 | 274.3473 | 3219032.4927 | 0.8661
9.14 | 3155.211 | 2651.5673 | 1710471.8849 | 4.99 | 274.3019 | 3215321.0236 | 0.87054
9.15 | 3154.503 | 2651.0857 | 1710183.911 | 4.9896 | 274.3019 | 3215321.0236 | 0.875
9.16 | 3152.3195 | 2650.9811 | 1709221.2542 | 4.988 | 274.2559 | 3211593.6152 | 0.87953
9.17 | 3151.6085 | 2650.4969 | 1708931.9637 | 4.9877 | 274.2559 | 3211593.6152 | 0.88409
9.18 | 3149.4212 | 2650.3919 | 1707967.4727 | 4.9861 | 274.2099 | 3207863.8853 | 0.88871
9.19 | 3148.7097 | 2649.9066 | 1707677.9111 | 4.9857 | 274.2099 | 3207863.8853 | 0.89335
9.2 | 3146.52 | 2649.8015 | 1706712.2335 | 4.9841 | 274.164 | 3204133.8227 | 0.89806
9.21 | 3145.8085 | 2649.3156 | 1706422.5676 | 4.9837 | 274.164 | 3204133.8227 | 0.90281
9.22 | 3143.6164 | 2649.2105 | 1705455.7255 | 4.9821 | 274.118 | 3200403.4388 | 0.90761
9.23 | 3142.9048 | 2648.7239 | 1705165.9576 | 4.9818 | 274.118 | 3200403.4388 | 0.91246
9.24 | 3140.7104 | 2648.6187 | 1704197.9506 | 4.9802 | 274.072 | 3196672.7393 | 0.91736
9.25 | 3139.9987 | 2648.1314 | 1703908.0819 | 4.9798 | 274.072 | 3196672.7393 | 0.92231
9.26 | 3137.802 | 2648.0263 | 1702938.91 | 4.9782 | 274.026 | 3192941.7301 | 0.92731
9.27 | 3137.0903 | 2647.5383 | 1702648.942 | 4.9778 | 274.026 | 3192941.7301 | 0.93236
9.28 | 3134.8911 | 2647.4331 | 1701678.5624 | 4.9762 | 273.9799 | 3189210.2473 | 0.93747
9.29 | 3134.1792 | 2646.9444 | 1701388.483 | 4.9758 | 273.9799 | 3189210.2473 | 0.94263
9.3 | 3131.9777 | 2646.8392 | 1700416.937 | 4.9742 | 273.9339 | 3185478.4688 | 0.94784
9.31 | 3131.2658 | 2646.3498 | 1700126.7612 | 4.9739 | 273.9339 | 3185478.4688 | 0.95312
9.32 | 3129.0619 | 2646.2446 | 1699154.0519 | 4.9722 | 273.8879 | 3181746.4059 | 0.95844
9.33 | 3128.3499 | 2645.7545 | 1698863.7817 | 4.9719 | 273.8879 | 3181746.4059 | 0.96384
9.34 | 3126.1437 | 2645.6493 | 1697889.9093 | 4.9703 | 273.8419 | 3178014.0647 | 0.96927
9.35 | 3125.4317 | 2645.1585 | 1697599.5461 | 4.9699 | 273.8419 | 3178014.0647 | 0.97479
9.36 | 3123.2231 | 2645.0533 | 1696624.5105 | 4.9683 | 273.7959 | 3174281.4512 | 0.98034
9.37 | 3122.511 | 2644.5618 | 1696334.0557 | 4.9679 | 273.7959 | 3174281.4512 | 0.98599
9.38 | 3120.3001 | 2644.4565 | 1695357.8569 | 4.9663 | 273.7498 | 3170548.5715 | 0.99166
9.39 | 3119.5879 | 2643.9643 | 1695067.3121 | 4.9659 | 273.7498 | 3170548.5715 | 0.99743
9.4 | 2646.7 | 2643.8591 | 1694089.9501 | 4.9643 | 273.7038 | 3166815.4319 | 1.0032
9.41 | 1756.3454 | 2644.0684 | 1152278.9652 | 3.9623 | 270.9574 | 3126120.7044 | 1.0032
9.42 | 1321.9517 | 2301.83 | 881976.321 | 3.4592 | 270.6483 | 3111750.423 | 1.0032
9.43 | 1128.4424 | 2073.5384 | 761928.1175 | 3.2272 | 270.6483 | 3105834.5649 | 1.0032
9.44 | 1040.7259 | 1945.1582 | 708825.6674 | 3.123 | 270.1965 | 3090845.2712 | 1.0032
9.45 | 1001.6008 | 1885.2591 | 684711.3237 | 3.0772 | 270.1965 | 3085961.4115 | 1.0032
9.46 | 982.9648 | 1858.1908 | 673078.1171 | 3.055 | 269.8033 | 3072725.5313 | 1.0032
9.47 | 973.8328 | 1844.9505 | 667337.0312 | 3.044 | 269.8033 | 3068039.2055 | 1.0032
9.48 | 967.966 | 1838.4095 | 663668.3868 | 3.0363 | 269.4208 | 3055167.4261 | 1.0032
9.49 | 964.0892 | 1833.8051 | 661250.4228 | 3.0313 | 269.4208 | 3050535.2835 | 1.0032
9.5 | 960.3676 | 1830.8086 | 658958.4139 | 3.026 | 269.0408 | 3037790.7865 | 1.0032
9.51 | 957.3596 | 1827.6488 | 657107.3909 | 3.0219 | 269.0408 | 3033189.0738 | 1.0032
9.52 | 953.998 | 1825.2364 | 655054.5371 | 3.017 | 268.6619 | 3020532.6809 | 1.0032
9.53 | 951.1402 | 1822.3148 | 653305.1621 | 3.013 | 268.6619 | 3015957.4716 | 1.0032
9.54 | 947.8507 | 1819.9991 | 651301.2603 | 3.0082 | 268.2839 | 3003382.4704 | 1.0032
9.55 | 945.0288 | 1817.1196 | 649576.0711 | 3.0043 | 268.2839 | 2998833.0271 | 1.0032
9.56 | 941.7661 | 1814.8221 | 647589.4986 | 2.9995 | 267.9068 | 2986337.8984 | 1.0032
9.57 | 938.9947 | 1812.1332 | 645896.7197 | 2.9956 | 267.9068 | 2981813.9853 | 1.0032
9.58 | 935.9887 | 1811.1665 | 644077.4394 | 2.9908 | 267.5306 | 2969398.0224 | 1.0032
9.59 | 933.4902 | 1809.9794 | 642565.1722 | 2.9869 | 267.5306 | 2964899.4914 | 1.0032
9.6 | 930.4848 | 1809.0302 | 640749.3724 | 2.9821 | 267.1552 | 2952562.299 | 1.0032
9.61 | 927.9913 | 1807.8461 | 639241.6921 | 2.9782 | 267.1552 | 2948089.2149 | 1.0032
9.62 | 925.0009 | 1806.9026 | 637436.0668 | 2.9733 | 266.7808 | 2935830.7699 | 1.0032
9.63 | 922.5238 | 1805.7295 | 635939.4136 | 2.9695 | 266.7808 | 2931383.0757 | 1.0032
9.64 | 919.5534 | 1804.7957 | 634146.7672 | 2.9646 | 266.4072 | 2919202.9753 | 1.0032
9.65 | 917.0946 | 1803.6351 | 632662.248 | 2.9608 | 266.4072 | 2914780.5475 | 1.0032
9.66 | 914.1449 | 1802.7116 | 630882.9583 | 2.9559 | 266.0346 | 2902678.2805 | 1.0032
9.67 | 911.7046 | 1801.5638 | 629410.6449 | 2.9521 | 266.0346 | 2898280.9845 | 1.0032
9.68 | 908.7756 | 1800.6505 | 627644.6513 | 2.9473 | 265.6628 | 2886256.023 | 1.0032
9.69 | 906.3536 | 1799.5153 | 626184.4314 | 2.9434 | 265.6628 | 2881883.7224 | 1.0032
9.7 | 903.4451 | 1798.6122 | 624431.5965 | 2.9386 | 265.292 | 2869935.5387 | 1.0032
9.71 | 901.0414 | 1797.4895 | 622983.3266 | 2.9348 | 265.292 | 2865588.0978 | 1.0032
9.72 | 898.1531 | 1796.5965 | 621243.5013 | 2.93 | 264.922 | 2853716.1672 | 1.0032
9.73 | 895.7674 | 1795.4861 | 619807.0345 | 2.9262 | 264.922 | 2849393.4507 | 1.0032
9.74 | 892.8992 | 1794.603 | 618080.0699 | 2.9214 | 264.5529 | 2837597.2524 | 1.0032
9.75 | 890.5313 | 1793.5048 | 616655.2608 | 2.9176 | 264.5529 | 2833299.126 | 1.0032
9.76 | 887.683 | 1792.6315 | 614941.0099 | 2.9129 | 264.1847 | 2821578.1427 | 1.0032
9.77 | 885.3327 | 1791.5453 | 613527.7157 | 2.9091 | 264.1847 | 2817304.4728 | 1.0032
9.78 | 882.5041 | 1790.6817 | 611826.034 | 2.9043 | 263.8174 | 2805658.1911 | 1.0032
9.79 | 880.1712 | 1789.6074 | 610424.1143 | 2.9005 | 263.8174 | 2801408.8448 | 1.0032
9.8 | 877.3621 | 1788.7533 | 608734.8597 | 2.8958 | 263.451 | 2789836.7551 | 1.0032
9.81 | 875.0464 | 1787.6909 | 607344.1766 | 2.892 | 263.451 | 2785611.6003 | 1.0032
9.82 | 872.2566 | 1786.8462 | 605667.2095 | 2.8873 | 263.0855 | 2774113.1964 | 1.0032
9.83 | 869.958 | 1785.7953 | 604287.6275 | 2.8836 | 263.0855 | 2769912.1018 | 1.0032
9.84 | 867.1873 | 1784.96 | 602622.8104 | 2.8789 | 262.7209 | 2758486.8815 | 1.0032
9.85 | 864.9056 | 1783.9206 | 601254.1963 | 2.8751 | 262.7209 | 2754309.7164 | 1.0032
9.86 | 862.1538 | 1783.0944 | 599601.3943 | 2.8704 | 262.3571 | 2742957.1811 | 1.0032
9.87 | 859.8888 | 1782.0663 | 598243.6174 | 2.8667 | 262.3571 | 2738803.8156 | 1.0032
9.88 | 857.1558 | 1781.2493 | 596602.6975 | 2.862 | 261.9942 | 2727523.47 | 1.0032
9.89 | 854.9073 | 1780.2324 | 595255.6292 | 2.8583 | 261.9942 | 2723393.775 | 1.0032
9.9 | 852.1928 | 1779.4243 | 593626.4609 | 2.8536 | 261.6323 | 2712185.1278 | 1.0032
9.91 | 849.9607 | 1778.4185 | 592289.9748 | 2.8499 | 261.6323 | 2708078.9747 | 1.0032
9.92 | 847.2646 | 1777.6193 | 590672.4296 | 2.8452 | 261.2712 | 2696941.5379 | 1.0032
9.93 | 845.0487 | 1776.6244 | 589346.4014 | 2.8415 | 261.2712 | 2692858.7991 | 1.0032
9.94 | 842.3708 | 1775.834 | 587740.3529 | 2.8369 | 260.9109 | 2681792.0883 | 1.0032
9.95 | 840.1709 | 1774.8499 | 586424.6606 | 2.8332 | 260.9109 | 2677732.6368 | 1.0032
9.96 | 837.511 | 1774.0681 | 584829.9843 | 2.8286 | 260.5516 | 2666736.1711 | 1.0032
9.97 | 835.327 | 1773.0948 | 583524.5078 | 2.8249 | 260.5516 | 2662699.8805 | 1.0032
9.98 | 832.685 | 1772.3215 | 581941.0814 | 2.8203 | 260.1932 | 2651773.1825 | 1.0032
9.99 | 830.5167 | 1771.3587 | 580645.7027 | 2.8166 | 260.1932 | 2647759.9271 | 1.0032
10 | 827.8924 | 1770.5938 | 579073.4057 | 2.812 | 259.8356 | 2636902.5229 | 1.0032
10.01 | 825.7397 | 1769.6415 | 577788.0086 | 2.8083 | 259.8356 | 2632912.1779 | 1.0032
10.02 | 823.1328 | 1768.885 | 576226.7226 | 2.8038 | 259.4789 | 2622123.5968 | 1.0032
10.03 | 820.9955 | 1767.9429 | 574951.193 | 2.8001 | 259.4789 | 2618156.038 | 1.0032
10.04 | 818.406 | 1767.1946 | 573400.8012 | 2.7955 | 259.1231 | 2607435.8129 | 1.0032
10.05 | 816.284 | 1766.2628 | 572135.0268 | 2.7919 | 259.1231 | 2603490.9167 | 1.0032
10.06 | 813.7117 | 1765.5226 | 570595.4143 | 2.7873 | 258.7681 | 2592838.5837 | 1.0032
10.07 | 811.6047 | 1764.6009 | 569339.2846 | 2.7837 | 258.7681 | 2588916.2273 | 1.0032
10.08 | 809.0494 | 1763.8688 | 567810.3384 | 2.7792 | 258.414 | 2578331.3261 | 1.0032
10.09 | 806.9574 | 1762.9569 | 566563.7448 | 2.7755 | 258.414 | 2574431.3871 | 1.0032
10.1 | 804.4191 | 1762.2328 | 565045.3535 | 2.771 | 258.0609 | 2563913.4606 | 1.0032
10.11 | 802.3418 | 1761.3308 | 563808.1891 | 2.7674 | 258.0609 | 2560035.8176 | 1.0032
10.12 | 799.8202 | 1760.6145 | 562300.2431 | 2.7629 | 257.7085 | 2549584.4119 | 1.0032
10.13 | 797.7576 | 1759.7222 | 561072.4027 | 2.7593 | 257.7085 | 2545728.944 | 1.0032
10.14 | 795.2525 | 1759.0137 | 559574.7941 | 2.7548 | 257.3571 | 2535343.6085 | 1.0032
10.15 | 793.2045 | 1758.1311 | 558356.174 | 2.7512 | 257.3571 | 2531510.1955 | 1.0032
10.16 | 790.7158 | 1757.4302 | 556868.7965 | 2.7467 | 257.0065 | 2521190.4828 | 1.0032
10.17 | 788.5872 | 1756.2881 | 555585.2622 | 2.7431 | 257.0065 | 2517379.0051 | 1.0032
10.18 | 786.0187 | 1755.2992 | 554031.3975 | 2.7387 | 256.6568 | 2507124.4713 | 1.0032
10.19 | 783.8813 | 1754.0673 | 552736.1613 | 2.7351 | 256.6568 | 2503334.7721 | 1.0032
10.2 | 781.3372 | 1753.0872 | 551196.8456 | 2.7307 | 256.3079 | 2493144.7674 | 1.0032
10.21 | 779.2167 | 1751.8632 | 549911.7505 | 2.7272 | 256.3079 | 2489376.6311 | 1.0032
10.22 | 776.6896 | 1750.8879 | 548382.5912 | 2.7227 | 255.9599 | 2479250.5313 | 1.0032
10.23 | 774.5825 | 1749.6684 | 547105.5274 | 2.7192 | 255.9599 | 2475503.8152 | 1.0032
10.24 | 772.0707 | 1748.6964 | 545585.588 | 2.7148 | 255.6128 | 2465441.1442 | 1.0032
10.25 | 769.9762 | 1747.4808 | 544316.1362 | 2.7113 | 255.6128 | 2461715.7258 | 1.0032
10.26 | 767.4793 | 1746.5118 | 542805.2006 | 2.7069 | 255.2665 | 2451716.0428 | 1.0032
10.27 | 765.3972 | 1745.2999 | 541543.2466 | 2.7034 | 255.2665 | 2448011.8039 | 1.0032
10.28 | 762.9152 | 1744.3339 | 540041.228 | 2.6991 | 254.921 | 2438074.6771 | 1.0032
10.29 | 760.8454 | 1743.1258 | 538786.7121 | 2.6956 | 254.921 | 2434391.5007 | 1.0032
10.3 | 758.378 | 1742.1626 | 537293.5473 | 2.6912 | 254.5764 | 2424516.5026 | 1.0032
10.31 | 756.3206 | 1740.9582 | 536046.42 | 2.6877 | 254.5764 | 2420854.2725 | 1.0032
10.32 | 753.8678 | 1739.998 | 534562.0502 | 2.6834 | 254.2326 | 2411040.979 | 1.0032
10.33 | 751.8224 | 1738.7973 | 533322.2642 | 2.6799 | 254.2326 | 2407399.58 | 1.0032
10.34 | 749.3842 | 1737.84 | 531846.6317 | 2.6756 | 253.8897 | 2397647.5704 | 1.0032
10.35 | 747.3509 | 1736.643 | 530614.1403 | 2.6721 | 253.8897 | 2394026.8877 | 1.0032
10.36 | 744.927 | 1735.6886 | 529147.1881 | 2.6678 | 253.5476 | 2384335.7445 | 1.0032
10.37 | 742.9058 | 1734.4953 | 527921.9448 | 2.6644 | 253.5476 | 2380735.6641 | 1.0032
10.38 | 740.4962 | 1733.5437 | 526463.6162 | 2.6601 | 253.2064 | 2371104.9729 | 1.0032
10.39 | 738.4869 | 1732.3541 | 525245.575 | 2.6566 | 253.2064 | 2367525.3815 | 1.0032
10.4 | 736.0916 | 1731.4054 | 523795.814 | 2.6523 | 252.866 | 2357954.7313 | 1.0032
10.41 | 734.0942 | 1730.2194 | 522584.9291 | 2.6489 | 252.866 | 2354395.5162 | 1.0032
10.42 | 731.7129 | 1729.2736 | 521143.6797 | 2.6446 | 252.5264 | 2344884.4988 | 1.0032
10.43 | 729.7273 | 1728.0913 | 519939.9058 | 2.6412 | 252.5264 | 2341345.548 | 1.0032
10.44 | 727.36 | 1727.1484 | 518507.1126 | 2.637 | 252.1877 | 2331893.7586 | 1.0032
10.45 | 725.3861 | 1725.9696 | 517310.4045 | 2.6336 | 252.1877 | 2328374.9609 | 1.0032
10.46 | 723.0328 | 1725.0296 | 515886.0126 | 2.6293 | 251.8498 | 2318981.9975 | 1.0032
10.47 | 721.0705 | 1723.8544 | 514696.3255 | 2.6259 | 251.8498 | 2315483.2422 | 1.0032
10.48 | 718.731 | 1722.9172 | 513280.2801 | 2.6217 | 251.5127 | 2306148.7061 | 1.0032
10.49 | 716.7803 | 1721.7457 | 512097.5697 | 2.6183 | 251.5127 | 2302669.8832 | 1.0032
10.5 | 714.4546 | 1720.8113 | 510689.8167 | 2.6141 | 251.1765 | 2293393.3785 | 1.0032
10.51 | 712.5153 | 1719.6434 | 509514.0386 | 2.6107 | 251.1765 | 2289934.3786 | 1.0032
10.52 | 710.2033 | 1718.7118 | 508114.5241 | 2.6065 | 250.8411 | 2280715.5126 | 1.0032
10.53 | 708.2754 | 1717.5475 | 506945.6345 | 2.6031 | 250.8411 | 2277276.227 | 1.0032
10.54 | 705.9769 | 1716.6187 | 505554.305 | 2.5989 | 250.5065 | 2268114.6097 | 1.0032
10.55 | 704.0604 | 1715.4579 | 504392.2604 | 2.5956 | 250.5065 | 2264694.9304 | 1.0032
10.56 | 701.7754 | 1714.532 | 503009.0628 | 2.5914 | 250.1728 | 2255590.1749 | 1.0032
10.57 | 699.8701 | 1713.3748 | 501853.8199 | 2.588 | 250.1728 | 2252189.9943 | 1.0032
10.58 | 697.5985 | 1712.4516 | 500478.7016 | 2.5839 | 249.8399 | 2243141.7168 | 1.0032
10.59 | 695.7044 | 1711.2979 | 499330.2173 | 2.5805 | 249.8399 | 2239760.9281 | 1.0032
10.6 | 693.4609 | 1710.3824 | 498009.5631 | 2.5764 | 249.5078 | 2230768.7472 | 1.0032
10.61 | 691.5998 | 1709.24 | 496947.5869 | 2.573 | 249.5078 | 2227407.2442 | 1.0032
10.62 | 689.3624 | 1708.3247 | 495639.9932 | 2.5689 | 249.1765 | 2218470.8254 | 1.0032
10.63 | 687.4993 | 1707.1762 | 494559.9995 | 2.5655 | 249.1765 | 2215128.5793 | 1.0032
10.64 | 685.2698 | 1706.2578 | 493245.4838 | 2.5614 | 248.8461 | 2206247.7608 | 1.0032
10.65 | 683.4136 | 1705.1101 | 492155.5403 | 2.5581 | 248.8461 | 2202924.6971 | 1.0032
10.66 | 681.1956 | 1704.1937 | 490836.9749 | 2.5539 | 248.5165 | 2194099.1215 | 1.0032
10.67 | 679.3477 | 1703.0493 | 489739.1389 | 2.5506 | 248.5165 | 2190795.1167 | 1.0032
10.68 | 677.1415 | 1702.1359 | 488417.6008 | 2.5465 | 248.1877 | 2182024.353 | 1.0032
10.69 | 675.3021 | 1700.9956 | 487312.834 | 2.5432 | 248.1877 | 2178739.2772 | 1.0032
10.7 | 673.1075 | 1700.0858 | 485988.8347 | 2.5391 | 247.8598 | 2170022.8884 | 1.0032
10.71 | 671.2764 | 1698.9499 | 484877.6379 | 2.5358 | 247.8598 | 2166756.6126 | 1.0032
10.72 | 669.0933 | 1698.0436 | 483551.4035 | 2.5317 | 247.5327 | 2158094.1666 | 1.0032
10.73 | 667.2704 | 1696.912 | 482433.9587 | 2.5285 | 247.5327 | 2154846.5634 | 1.0032
10.74 | 665.0988 | 1696.0093 | 481105.4865 | 2.5244 | 247.2063 | 2146237.634 | 1.0032
10.75 | 663.2841 | 1694.8819 | 479981.6817 | 2.5212 | 247.2063 | 2143008.5777 | 1.0032
10.76 | 661.1238 | 1693.9824 | 478650.7375 | 2.5171 | 246.8808 | 2134452.7431 | 1.0032
10.77 | 659.3174 | 1692.8585 | 477520.1467 | 2.5139 | 246.8808 | 2131242.1087 | 1.0032
10.78 | 657.1684 | 1691.9618 | 476186.2319 | 2.5098 | 246.5562 | 2122738.9507 | 1.0032
10.79 | 655.3704 | 1690.8408 | 475048.0576 | 2.5066 | 246.5562 | 2119546.6137 | 1.0032
10.8 | 653.2329 | 1689.9461 | 473710.3435 | 2.5026 | 246.2323 | 2111095.7157 | 1.0032
10.81 | 651.4433 | 1688.8268 | 472563.3127 | 2.4994 | 246.2323 | 2107921.5514 | 1.0032
10.82 | 649.3191 | 1687.9169 | 471232.2417 | 2.4954 | 245.9092 | 2099522.4968 | 1.0032
10.83 | 647.5484 | 1686.69 | 470159.5117 | 2.4922 | 245.9092 | 2096366.3796 | 1.0032
10.84 | 645.436 | 1685.7124 | 468881.5965 | 2.4882 | 245.5869 | 2088018.7609 | 1.0032
10.85 | 643.6668 | 1684.4858 | 467810.3285 | 2.485 | 245.5869 | 2084880.616 | 1.0032
10.86 | 641.5621 | 1683.5061 | 466537.3773 | 2.481 | 245.2654 | 2076584.2378 | 1.0032
10.87 | 639.8013 | 1682.2811 | 465471.302 | 2.4778 | 245.2654 | 2073464.0235 | 1.0032
10.88 | 637.7081 | 1681.3034 | 464205.2936 | 2.4739 | 244.9447 | 2065218.6346 | 1.0032
10.89 | 635.9572 | 1680.0817 | 463145.2313 | 2.4707 | 244.9447 | 2062116.2636 | 1.0032
10.9 | 633.876 | 1679.1068 | 461886.48 | 2.4667 | 244.6248 | 2053921.5408 | 1.0032
10.91 | 632.1353 | 1677.8886 | 460832.5439 | 2.4635 | 244.6248 | 2050836.9175 | 1.0032
10.92 | 630.0662 | 1676.9166 | 459581.0668 | 2.4596 | 244.3058 | 2042692.5261 | 1.0032
10.93 | 628.3357 | 1675.7022 | 458533.2454 | 2.4564 | 244.3058 | 2039625.554 | 1.0032
10.94 | 626.2786 | 1674.733 | 457289.007 | 2.4525 | 243.9875 | 2031531.1591 | 1.0032
10.95 | 624.5582 | 1673.5222 | 456247.2669 | 2.4493 | 243.9875 | 2028481.742 | 1.0032
10.96 | 622.513 | 1672.556 | 455010.2231 | 2.4454 | 243.67 | 2020437.0108 | 1.0032
10.97 | 620.8027 | 1671.3488 | 453974.5272 | 2.4423 | 243.67 | 2017405.0528 | 1.0032
10.98 | 618.7694 | 1670.3855 | 452744.6323 | 2.4383 | 243.3533 | 2009409.6549 | 1.0032
10.99 | 617.069 | 1669.182 | 451714.9432 | 2.4352 | 243.3533 | 2006395.0607 | 1.0032
11 | 615.0475 | 1668.2215 | 450492.1516 | 2.4313 | 243.0374 | 1998448.6679 | 1.0032
11.01 | 613.357 | 1667.0216 | 449468.4319 | 2.4282 | 243.0374 | 1995451.3428 | 1.0032
11.02 | 611.3473 | 1666.0641 | 448252.6983 | 2.4243 | 242.7224 | 1987553.6293 | 1.0032
11.03 | 609.6667 | 1664.8677 | 447234.9109 | 2.4212 | 242.7224 | 1984573.479 | 1.0032
11.04 | 607.6685 | 1663.9131 | 446026.1903 | 2.4173 | 242.4081 | 1976724.1215 | 1.0032
11.05 | 605.9977 | 1662.7203 | 445014.2982 | 2.4142 | 242.4081 | 1973761.0524 | 1.0032
11.06 | 604.0112 | 1661.7685 | 443812.5459 | 2.4103 | 242.0945 | 1965959.7298 | 1.0032
11.07 | 602.3501 | 1660.5793 | 442806.5125 | 2.4072 | 242.0945 | 1963013.6485 | 1.0032
11.08 | 600.3751 | 1659.6304 | 441611.6841 | 2.4033 | 241.7818 | 1955260.0422 | 1.0032
11.09 | 598.7236 | 1658.4448 | 440611.4731 | 2.4002 | 241.7818 | 1952330.8559 | 1.0032
11.1 | 596.76 | 1657.4987 | 439423.5244 | 2.3964 | 241.4699 | 1944624.6496 | 1.0032
11.11 | 595.1182 | 1656.3166 | 438429.0995 | 2.3933 | 241.4699 | 1941712.2662 | 1.0032
11.12 | 593.1659 | 1655.3734 | 437247.9868 | 2.3895 | 241.1588 | 1934053.1456 | 1.0032
11.13 | 591.5337 | 1654.1949 | 436259.3121 | 2.3864 | 241.1588 | 1931157.4733 | 1.0032
11.14 | 589.5927 | 1653.2544 | 435084.9918 | 2.3826 | 240.8484 | 1923545.1267 | 1.0032
11.15 | 587.9699 | 1652.0795 | 434102.0316 | 2.3795 | 240.8484 | 1920666.0742 | 1.0032
11.16 | 586.0401 | 1651.1419 | 432934.4606 | 2.3757 | 240.5389 | 1913100.192 | 1.0032
11.17 | 584.4267 | 1649.9704 | 431957.1795 | 2.3727 | 240.5389 | 1910237.6687 | 1.0032
11.18 | 582.5081 | 1649.0356 | 430796.3147 | 2.3689 | 240.2301 | 1902717.9435 | 1.0032
11.19 | 580.9041 | 1647.8676 | 429824.6774 | 2.3658 | 240.2301 | 1899871.8589 | 1.0032
11.2 | 578.9965 | 1646.9357 | 428670.4764 | 2.362 | 239.9221 | 1892397.9856 | 1.0032
11.21 | 577.4018 | 1645.7712 | 427704.4479 | 2.359 | 239.9221 | 1889568.2501 | 1.0032
11.22 | 575.5053 | 1644.842 | 426556.8682 | 2.3552 | 239.6149 | 1882139.9258 | 1.0032
11.23 | 573.9198 | 1643.681 | 425596.4138 | 2.3522 | 239.6149 | 1879326.45 | 1.0032
11.24 | 572.0342 | 1642.7546 | 424455.4133 | 2.3484 | 239.3084 | 1871943.3737 | 1.0032
11.25 | 570.4579 | 1641.5971 | 423500.4985 | 2.3454 | 239.3084 | 1869146.0689 | 1.0032
11.26 | 568.5831 | 1640.6735 | 422366.0355 | 2.3417 | 239.0028 | 1861807.9421 | 1.0032
11.27 | 567.016 | 1639.5195 | 421416.6259 | 2.3386 | 239.0028 | 1859026.7198 | 1.0032
11.28 | 565.152 | 1638.5986 | 420288.659 | 2.3349 | 238.6979 | 1851733.2461 | 1.0032
11.29 | 563.5939 | 1637.448 | 419344.7204 | 2.3319 | 238.6979 | 1848968.0184 | 1.0032
11.3 | 561.7406 | 1636.5299 | 418223.2084 | 2.3282 | 238.3938 | 1841718.9034 | 1.0032
11.31 | 560.1916 | 1635.3828 | 417284.707 | 2.3252 | 238.3938 | 1838969.583 | 1.0032
11.32 | 558.3489 | 1634.4674 | 416169.6089 | 2.3215 | 238.0904 | 1831764.5343 | 1.0032
11.33 | 556.8088 | 1633.3237 | 415236.5112 | 2.3185 | 238.0904 | 1829031.0341 | 1.0032
11.34 | 554.9767 | 1632.4111 | 414127.7863 | 2.3148 | 237.7879 | 1821869.7617 | 1.0032
11.35 | 553.4456 | 1631.2708 | 413200.0587 | 2.3118 | 237.7879 | 1819151.9953 | 1.0032
11.36 | 551.624 | 1630.361 | 412097.6668 | 2.3081 | 237.4861 | 1812034.211 | 1.0032
11.37 | 550.1017 | 1629.224 | 411175.2762 | 2.3051 | 237.4861 | 1809332.0923 | 1.0032
11.38 | 548.2905 | 1628.3169 | 410079.177 | 2.3015 | 237.185 | 1802257.5101 | 1.0032
11.39 | 546.777 | 1627.1834 | 409162.0903 | 2.2985 | 237.185 | 1799570.9535 | 1.0032
11.4 | 544.9763 | 1626.279 | 408072.2442 | 2.2948 | 236.8848 | 1792539.2893 | 1.0032
11.41 | 543.4715 | 1625.1489 | 407160.4286 | 2.2919 | 236.8848 | 1789868.2097 | 1.0032
11.42 | 541.681 | 1624.2472 | 406076.7959 | 2.2882 | 236.5853 | 1782879.1816 | 1.0032
11.43 | 540.1849 | 1623.1204 | 405170.2189 | 2.2853 | 236.5853 | 1780223.4943 | 1.0032
11.44 | 538.4047 | 1622.2215 | 404092.7603 | 2.2816 | 236.2866 | 1773276.8222 | 1.0032
11.45 | 536.9172 | 1621.098 | 403191.3896 | 2.2787 | 236.2866 | 1770636.443 | 1.0032
11.46 | 535.1472 | 1620.2018 | 402120.0661 | 2.2751 | 235.9886 | 1763731.8489 | 1.0032
11.47 | 533.6683 | 1619.0817 | 401223.8695 | 2.2721 | 235.9886 | 1761106.6939 | 1.0032
11.48 | 531.9084 | 1618.1881 | 400158.6423 | 2.2685 | 235.6914 | 1754243.9018 | 1.0032
11.49 | 530.438 | 1617.0714 | 399267.5878 | 2.2656 | 235.6914 | 1751633.8877 | 1.0032
11.5 | 528.6881 | 1616.1805 | 398208.4185 | 2.262 | 235.395 | 1744812.6235 | 1.0032
11.51 | 527.2262 | 1615.067 | 397322.4745 | 2.2591 | 235.395 | 1742217.6674 | 1.0032
11.52 | 525.4864 | 1614.1788 | 396269.3247 | 2.2555 | 235.0993 | 1735437.659 | 1.0032
11.53 | 524.0329 | 1613.0687 | 395388.4596 | 2.2526 | 235.0993 | 1732857.6782 | 1.0032
11.54 | 522.3029 | 1612.1832 | 394341.2914 | 2.249 | 234.8044 | 1726118.6554 | 1.0032
11.55 | 520.8532 | 1611.0424 | 393463.069 | 2.2461 | 234.8044 | 1723553.568 | 1.0032
11.56 | 519.1202 | 1610.0632 | 392415.2225 | 2.2425 | 234.5103 | 1716855.2624 | 1.0032
11.57 | 517.668 | 1608.8396 | 391536.5487 | 2.2396 | 234.5103 | 1714304.9855 | 1.0032
11.58 | 515.9461 | 1607.864 | 390495.4458 | 2.2361 | 234.2169 | 1707647.1201 | 1.0032
11.59 | 514.5028 | 1606.6448 | 389622.1947 | 2.2332 | 234.2169 | 1705111.5636 | 1.0032
11.6 | 512.7909 | 1605.6725 | 388587.1718 | 2.2296 | 233.9242 | 1698493.8542 | 1.0032
11.61 | 511.356 | 1604.457 | 387718.9892 | 2.2268 | 233.9242 | 1695972.9345 | 1.0032
11.62 | 509.654 | 1603.4875 | 386689.873 | 2.2232 | 233.6323 | 1689395.1145 | 1.0032
11.63 | 508.2274 | 1602.2756 | 385826.6716 | 2.2204 | 233.6323 | 1686888.751 | 1.0032
11.64 | 506.5351 | 1601.309 | 384803.4013 | 2.2169 | 233.3412 | 1680350.5594 | 1.0032
11.65 | 505.1167 | 1600.1006 | 383945.1407 | 2.214 | 233.3412 | 1677858.6723 | 1.0032
11.66 | 503.4341 | 1599.1368 | 382927.6757 | 2.2105 | 233.0508 | 1671359.8504 | 1.0032
11.67 | 502.0239 | 1597.9319 | 382074.3239 | 2.2077 | 233.0508 | 1668882.3602 | 1.0032
11.68 | 500.3508 | 1596.9709 | 381062.6269 | 2.2041 | 232.7611 | 1662422.6514 | 1.0032
11.69 | 498.9487 | 1595.7695 | 380214.1536 | 2.2013 | 232.7611 | 1659959.4792 | 1.0032
11.7 | 497.2852 | 1594.8114 | 379208.1884 | 2.1978 | 232.4722 | 1653538.6286 | 1.0032
11.71 | 495.8912 | 1593.6135 | 378364.5636 | 2.195 | 232.4722 | 1651089.6958 | 1.0032
11.72 | 494.2371 | 1592.6582 | 377364.2943 | 2.1915 | 232.184 | 1644707.4503 | 1.0032
11.73 | 492.8511 | 1591.4637 | 376525.4883 | 2.1887 | 232.184 | 1642272.6788 | 1.0032
11.74 | 491.2065 | 1590.5113 | 375530.879 | 2.1852 | 231.8966 | 1635928.787 | 1.0032
11.75 | 489.8284 | 1589.3203 | 374696.8623 | 2.1824 | 231.8966 | 1633508.0991 | 1.0032
11.76 | 488.1931 | 1588.3706 | 373707.8777 | 2.1789 | 231.6099 | 1627202.3114 | 1.0032
11.77 | 486.823 | 1587.183 | 372878.621 | 2.1762 | 231.6099 | 1624795.6299 | 1.0032
11.78 | 485.197 | 1586.2361 | 371895.2258 | 2.1727 | 231.324 | 1618527.6984 | 1.0032
11.79 | 483.8347 | 1585.052 | 371070.7 | 2.1699 | 231.324 | 1616134.9462 | 1.0032
11.8 | 482.2179 | 1584.1079 | 370092.8592 | 2.1664 | 231.0388 | 1609904.625 | 1.0032
11.81 | 480.8635 | 1582.9272 | 369273.0354 | 2.1637 | 231.0388 | 1607525.7256 | 1.0032
11.82 | 479.2559 | 1581.9859 | 368300.7142 | 2.1602 | 230.7543 | 1601332.7702 | 1.0032
11.83 | 477.9092 | 1580.8087 | 367485.5635 | 2.1575 | 230.7543 | 1598967.6474 | 1.0032
11.84 | 476.3107 | 1579.8701 | 366518.7275 | 2.154 | 230.4706 | 1592811.8152 | 1.0032
11.85 | 474.9717 | 1578.6962 | 365708.2214 | 2.1513 | 230.4706 | 1590460.3933 | 1.0032
11.86 | 473.3823 | 1577.7604 | 364746.8362 | 2.1479 | 230.1876 | 1584341.4433 | 1.0032
11.87 | 472.051 | 1576.59 | 363940.9463 | 2.1451 | 230.1876 | 1582003.647 | 1.0032
11.88 | 470.4706 | 1575.6569 | 362984.9778 | 2.1417 | 229.9053 | 1575921.3397 | 1.0032
11.89 | 469.1469 | 1574.4899 | 362183.6759 | 2.139 | 229.9053 | 1573597.0941 | 1.0032
11.9 | 467.5755 | 1573.5596 | 361233.0903 | 2.1356 | 229.6238 | 1567551.192 | 1.0032
11.91 | 466.2594 | 1572.3959 | 360436.3484 | 2.1328 | 229.6238 | 1565240.4224 | 1.0032
11.92 | 464.6968 | 1571.4683 | 359491.112 | 2.1294 | 229.343 | 1559230.6896 | 1.0032
11.93 | 463.3882 | 1570.308 | 358698.9022 | 2.1267 | 229.343 | 1556933.3217 | 1.0032
11.94 | 461.8345 | 1569.3832 | 357758.9816 | 2.1233 | 229.0629 | 1550959.5238 | 1.0032
11.95 | 460.5334 | 1568.2262 | 356971.2762 | 2.1206 | 229.0629 | 1548675.4839 | 1.0032
11.96 | 458.9884 | 1567.3041 | 356036.6383 | 2.1172 | 228.7836 | 1542737.3882 | 1.0032
11.97 | 457.6948 | 1566.1505 | 355253.4099 | 2.1145 | 228.7836 | 1540466.6029 | 1.0032
11.98 | 456.1586 | 1565.2311 | 354324.0216 | 2.1112 | 228.505 | 1534563.9782 | 1.0032
11.99 | 454.8723 | 1564.0808 | 353545.2428 | 2.1085 | 228.505 | 1532306.3743 | 1.0032
12 | 453.3447 | 1563.1641 | 352621.0714 | 2.1051 | 228.2271 | 1526438.9912 | 1.0032
12.01 | 452.0658 | 1562.0172 | 351846.715 | 2.1024 | 228.2271 | 1524194.4962 | 1.0032
12.02 | 450.5468 | 1561.1032 | 350927.728 | 2.0991 | 227.9499 | 1518362.1267 | 1.0032
12.03 | 449.2752 | 1559.9595 | 350157.7672 | 2.0964 | 227.9499 | 1516130.6682 | 1.0032
12.04 | 447.7648 | 1559.0482 | 349243.9322 | 2.0931 | 227.6734 | 1510333.086 | 1.0032
12.05 | 446.5004 | 1557.9079 | 348478.34 | 2.0904 | 227.6734 | 1508114.592 | 1.0032
12.06 | 444.9985 | 1556.9993 | 347569.6249 | 2.0871 | 227.3977 | 1502351.5724 | 1.0032
12.07 | 443.7414 | 1555.8622 | 346808.3748 | 2.0844 | 227.3977 | 1500145.9714 | 1.0032
12.08 | 442.2479 | 1554.9563 | 345904.7478 | 2.0811 | 227.1227 | 1494417.2912 | 1.0032
12.09 | 440.9979 | 1553.8225 | 345147.8132 | 2.0785 | 227.1227 | 1492224.512 | 1.0032
12.1 | 439.5129 | 1552.9193 | 344249.2425 | 2.0751 | 226.8484 | 1486529.9494 | 1.0032
12.11 | 438.27 | 1551.7888 | 343496.5971 | 2.0725 | 226.8484 | 1484349.9211 | 1.0032
12.12 | 436.7933 | 1550.8882 | 342603.0513 | 2.0692 | 226.5748 | 1478689.2561 | 1.0032
12.13 | 435.5575 | 1549.761 | 341854.6691 | 2.0666 | 226.5748 | 1476521.9082 | 1.0032
12.14 | 434.0891 | 1548.863 | 340966.1169 | 2.0633 | 226.3019 | 1470894.9222 | 1.0032
12.15 | 432.8603 | 1547.739 | 340221.9718 | 2.0606 | 226.3019 | 1468740.1847 | 1.0032
12.16 | 431.4002 | 1546.8437 | 339338.3821 | 2.0574 | 226.0297 | 1463146.6605 | 1.0032
12.17 | 430.1784 | 1545.723 | 338598.4483 | 2.0547 | 226.0297 | 1461004.4635 | 1.0032
12.18 | 428.7264 | 1544.8303 | 337719.7903 | 2.0515 | 225.7583 | 1455444.1856 | 1.0032
12.19 | 427.5116 | 1543.7128 | 336984.0423 | 2.0489 | 225.7583 | 1453314.4598 | 1.0032
12.2 | 426.0677 | 1542.8228 | 336110.2852 | 2.0456 | 225.4875 | 1447787.214 | 1.0032
12.21 | 424.8598 | 1541.7085 | 335378.6974 | 2.043 | 225.4875 | 1445669.8903 | 1.0032
12.22 | 423.424 | 1540.8211 | 334509.8108 | 2.0397 | 225.2175 | 1440175.464 | 1.0032
12.23 | 422.223 | 1539.7101 | 333782.3579 | 2.0372 | 225.2175 | 1438070.4737 | 1.0032
12.24 | 420.7952 | 1538.8253 | 332918.3117 | 2.0339 | 224.9482 | 1432608.6558 | 1.0032
12.25 | 419.601 | 1537.7174 | 332194.9685 | 2.0313 | 224.9482 | 1430515.9306 | 1.0032
12.26 | 418.1812 | 1536.8353 | 331335.7324 | 2.0281 | 224.6795 | 1425086.5112 | 1.0032
12.27 | 416.9938 | 1535.7306 | 330616.4741 | 2.0255 | 224.6795 | 1423005.9831 | 1.0032
12.28 | 415.582 | 1534.851 | 329762.0183 | 2.0223 | 224.4116 | 1417608.7541 | 1.0032
12.29 | 414.4012 | 1533.7495 | 329046.8198 | 2.0197 | 224.4116 | 1415540.3554 | 1.0032
12.3 | 412.9973 | 1532.8726 | 328197.1147 | 2.0165 | 224.1444 | 1410175.1098 | 1.0032
12.31 | 411.8233 | 1531.7742 | 327485.9515 | 2.0139 | 224.1444 | 1408118.7733 | 1.0032
12.32 | 410.4272 | 1530.8999 | 326640.9676 | 2.0107 | 223.8778 | 1402785.3058 | 1.0032
12.33 | 409.2598 | 1529.8047 | 325933.8151 | 2.0082 | 223.8778 | 1400740.9645 | 1.0032
12.34 | 407.8715 | 1528.9329 | 325093.5231 | 2.005 | 223.612 | 1395439.071 | 1.0032
12.35 | 406.7107 | 1527.8409 | 324390.3569 | 2.0024 | 223.612 | 1393406.6583 | 1.0032
12.36 | 405.3301 | 1526.9717 | 323554.7277 | 1.9993 | 223.3469 | 1388136.1363 | 1.0032
12.37 | 404.1712 | 1525.8418 | 322853.181 | 1.9967 | 223.3469 | 1386115.5859 | 1.0032
12.38 | 402.7824 | 1524.8356 | 322014.4172 | 1.9935 | 223.0825 | 1380876.234 | 1.0032
12.39 | 401.6155 | 1523.5754 | 321309.9366 | 1.991 | 223.0825 | 1378867.4788 | 1.0032
12.4 | 400.2359 | 1522.5731 | 320476.8352 | 1.9878 | 222.8187 | 1373659.0857 | 1.0032
12.41 | 399.0763 | 1521.3177 | 319776.8064 | 1.9853 | 222.8187 | 1371662.0495 | 1.0032
12.42 | 397.7047 | 1520.3187 | 318948.5274 | 1.9822 | 222.5557 | 1366484.3933 | 1.0032
12.43 | 396.5518 | 1519.0669 | 318252.5038 | 1.9797 | 222.5557 | 1364499.0075 | 1.0032
12.44 | 395.1879 | 1518.0708 | 317428.8425 | 1.9765 | 222.2933 | 1359351.8865 | 1.0032
12.45 | 394.0416 | 1516.8224 | 316736.7281 | 1.974 | 222.2933 | 1357378.0858 | 1.0032
12.46 | 392.6853 | 1515.8292 | 315917.6265 | 1.9709 | 222.0316 | 1352261.3037 | 1.0032
12.47 | 391.5454 | 1514.5841 | 315229.3858 | 1.9684 | 222.0316 | 1350299.0238 | 1.0032
12.48 | 390.1967 | 1513.5936 | 314414.8111 | 1.9653 | 221.7706 | 1345212.3865 | 1.0032
12.49 | 389.0633 | 1512.352 | 313730.419 | 1.9628 | 221.7706 | 1343261.5631 | 1.0032
12.5 | 387.7221 | 1511.3642 | 312920.3428 | 1.9596 | 221.5103 | 1338204.8781 | 1.0032
12.51 | 386.5951 | 1510.1259 | 312239.7761 | 1.9572 | 221.5103 | 1336265.4475 | 1.0032
12.52 | 385.2613 | 1509.1409 | 311434.1708 | 1.9541 | 221.2507 | 1331238.5234 | 1.0032
12.53 | 384.1407 | 1507.9059 | 310757.4068 | 1.9516 | 221.2507 | 1329310.4222 | 1.0032
12.54 | 382.8144 | 1506.9236 | 309956.2453 | 1.9485 | 220.9918 | 1324313.0689 | 1.0032
12.55 | 381.7 | 1505.692 | 309283.2614 | 1.946 | 220.9918 | 1322396.2339 | 1.0032
12.56 | 382.1184 | 1504.7073 | 309535.5442 | 1.9409 | 220.7335 | 1317428.2627 | 1.0032
12.57 | 380.7873 | 1502.7025 | 308735.8966 | 1.9382 | 220.7335 | 1315522.6312 | 1.0032
12.58 | 379.4161 | 1501.6013 | 307908.9174 | 1.935 | 220.476 | 1310584.8414 | 1.0032
12.59 | 378.2909 | 1500.3285 | 307229.9322 | 1.9325 | 220.476 | 1308691.1056 | 1.0032
12.6 | 376.9784 | 1499.3341 | 306437.2766 | 1.9294 | 220.2192 | 1303783.445 | 1.0032
12.61 | 375.88 | 1498.1029 | 305773.8952 | 1.9269 | 220.2192 | 1301900.9045 | 1.0032
12.62 | 374.5832 | 1497.127 | 304990.4628 | 1.9238 | 219.9631 | 1297022.2431 | 1.0032
12.63 | 373.4944 | 1495.9056 | 304332.7804 | 1.9214 | 219.9631 | 1295150.7364 | 1.0032
12.64 | 372.2062 | 1494.9351 | 303554.4847 | 1.9183 | 219.7076 | 1290300.7368 | 1.0032
12.65 | 371.1242 | 1493.718 | 302900.8106 | 1.9159 | 219.7076 | 1288440.1854 | 1.0032
12.66 | 369.8434 | 1492.7507 | 302126.9381 | 1.9128 | 219.4529 | 1283618.6391 | 1.0032
12.67 | 368.7676 | 1491.5371 | 301476.9681 | 1.9104 | 219.4529 | 1281768.9789 | 1.0032
12.68 | 367.494 | 1490.5725 | 300707.3766 | 1.9074 | 219.1988 | 1276975.7004 | 1.0032
12.69 | 366.4242 | 1489.3623 | 300061.0413 | 1.905 | 219.1988 | 1275136.8699 | 1.0032
12.7 | 365.1576 | 1488.4004 | 299295.6852 | 1.9019 | 218.9454 | 1270371.6786 | 1.0032
12.71 | 364.0939 | 1487.1934 | 298652.955 | 1.8995 | 218.9454 | 1268543.6173 | 1.0032
12.72 | 362.8344 | 1486.2342 | 297891.8053 | 1.8965 | 218.6926 | 1263806.3344 | 1.0032
12.73 | 361.7766 | 1485.0305 | 297252.6574 | 1.8941 | 218.6926 | 1261988.9821 | 1.0032
12.74 | 360.5241 | 1484.0739 | 296495.6881 | 1.8911 | 218.4405 | 1257279.4301 | 1.0032
12.75 | 359.4722 | 1482.8735 | 295860.101 | 1.8887 | 218.4405 | 1255472.7268 | 1.0032
12.76 | 358.2266 | 1481.9196 | 295107.2865 | 1.8857 | 218.1891 | 1250790.7297 | 1.0032
12.77 | 357.1807 | 1480.7223 | 294475.2392 | 1.8833 | 218.1891 | 1248994.6158 | 1.0032
12.78 | 355.942 | 1479.7711 | 293726.5543 | 1.8803 | 217.9383 | 1244339.9986 | 1.0032
12.79 | 354.902 | 1478.5771 | 293098.0257 | 1.8779 | 217.9383 | 1242554.4148 | 1.0032
12.8 | 353.6701 | 1477.6286 | 292353.4454 | 1.8749 | 217.6882 | 1237927.0036 | 1.0032
12.81 | 352.636 | 1476.4378 | 291728.4146 | 1.8725 | 217.6882 | 1236151.8909 | 1.0032
12.82 | 351.4109 | 1475.4919 | 290987.914 | 1.8696 | 217.4388 | 1231551.5132 | 1.0032
12.83 | 350.3825 | 1474.3043 | 290366.3602 | 1.8672 | 217.4388 | 1229786.8128 | 1.0032
12.84 | 349.1642 | 1473.361 | 289629.9145 | 1.8642 | 217.19 | 1225213.2973 | 1.0032
12.85 | 348.1416 | 1472.1766 | 289011.8172 | 1.8619 | 217.19 | 1223458.9509 | 1.0032
12.86 | 346.9301 | 1471.236 | 288279.4019 | 1.8589 | 216.9419 | 1218912.1271 | 1.0032
12.87 | 345.9132 | 1470.0548 | 287664.7406 | 1.8565 | 216.9419 | 1217168.0766 | 1.0032
12.88 | 344.7083 | 1469.1168 | 286936.3311 | 1.8536 | 216.6944 | 1212647.7755 | 1.0032
12.89 | 343.6972 | 1467.9388 | 286325.0854 | 1.8512 | 216.6944 | 1210913.963 | 1.0032
12.9 | 342.4989 | 1467.0035 | 285600.6576 | 1.8483 | 216.4476 | 1206420.0167 | 1.0032
12.91 | 341.4934 | 1465.8286 | 284992.8072 | 1.846 | 216.4476 | 1204696.3848 | 1.0032
12.92 | 340.3018 | 1464.8959 | 284272.3369 | 1.843 | 216.2014 | 1200228.6264 | 1.0032
12.93 | 339.3019 | 1463.7242 | 283667.8617 | 1.8407 | 216.2014 | 1198515.1179 | 1.0032
12.94 | 338.1168 | 1462.7941 | 282951.3249 | 1.8378 | 215.9559 | 1194073.3818 | 1.0032
12.95 | 337.1226 | 1461.6256 | 282350.205 | 1.8354 | 215.9559 | 1192369.9398 | 1.0032
12.96 | 335.944 | 1460.6981 | 281637.5778 | 1.8325 | 215.7111 | 1187954.0613 | 1.0032
12.97 | 334.9553 | 1459.5327 | 281039.7932 | 1.8302 | 215.7111 | 1186260.6291 | 1.0032
12.98 | 333.7832 | 1458.6078 | 280331.0521 | 1.8273 | 215.4669 | 1181870.4449 | 1.0032
12.99 | 332.8 | 1457.4455 | 279736.583 | 1.825 | 215.4669 | 1180186.9663 | 1.0032
13 | 331.6344 | 1456.5232 | 279031.7044 | 1.8221 | 215.2233 | 1175822.314 | 1.0032
13.01 | 330.6567 | 1455.3641 | 278440.5313 | 1.8198 | 215.2233 | 1174148.7328 | 1.0032
13.02 | 329.4974 | 1454.4444 | 277739.4917 | 1.8169 | 214.9804 | 1169809.4512 | 1.0032
13.03 | 328.5252 | 1453.2884 | 277151.5949 | 1.8146 | 214.9804 | 1168145.7118 | 1.0032
13.04 | 327.3723 | 1452.3713 | 276454.3712 | 1.8117 | 214.7381 | 1163831.6407 | 1.0032
13.05 | 326.4056 | 1451.2184 | 275869.7315 | 1.8094 | 214.7381 | 1162177.6876 | 1.0032
13.06 | 325.259 | 1450.3039 | 275176.3005 | 1.8065 | 214.4964 | 1157888.668 | 1.0032
13.07 | 324.2976 | 1449.1541 | 274594.8984 | 1.8042 | 214.4964 | 1156244.4461 | 1.0032
13.08 | 323.1573 | 1448.2422 | 273905.2373 | 1.8014 | 214.2555 | 1151980.3199 | 1.0032
13.09 | 322.2013 | 1447.0955 | 273327.0537 | 1.7991 | 214.2555 | 1150345.7742 | 1.0032
13.1 | 321.0673 | 1446.1861 | 272641.1396 | 1.7962 | 214.0151 | 1146106.3846 | 1.0032
13.11 | 320.1166 | 1445.0425 | 272066.1554 | 1.794 | 214.0151 | 1144481.4606 | 1.0032
13.12 | 318.9887 | 1444.1357 | 271383.9656 | 1.7911 | 213.7754 | 1140266.6517 | 1.0032
13.13 | 318.0434 | 1442.9951 | 270812.162 | 1.7888 | 213.7754 | 1138651.2951 | 1.0032
13.14 | 316.9217 | 1442.0909 | 270133.6741 | 1.786 | 213.5363 | 1134460.9121 | 1.0032
13.15 | 315.9816 | 1440.9534 | 269565.0321 | 1.7837 | 213.5363 | 1132855.0688 | 1.0032
13.16 | 314.866 | 1440.0517 | 268890.2236 | 1.7809 | 213.2978 | 1128688.958 | 1.0032
13.17 | 313.9312 | 1438.9173 | 268324.7246 | 1.7787 | 213.2978 | 1127092.5743 | 1.0032
13.18 | 312.8217 | 1438.0181 | 267653.5734 | 1.7758 | 213.06 | 1122950.5829 | 1.0032
13.19 | 311.8921 | 1436.8868 | 267091.1987 | 1.7736 | 213.06 | 1121363.6053 | 1.0032
13.2 | 310.7886 | 1435.9902 | 266423.6826 | 1.7708 | 212.8228 | 1117245.5816 | 1.0032
13.21 | 309.8642 | 1434.8619 | 265864.4137 | 1.7685 | 212.8228 | 1115667.957 | 1.0032
13.22 | 308.7668 | 1433.9678 | 265200.5108 | 1.7657 | 212.5863 | 1111573.7504 | 1.0032
13.23 | 307.8474 | 1432.8425 | 264644.3294 | 1.7635 | 212.5863 | 1110005.4257 | 1.0032
13.24 | 306.756 | 1431.9509 | 263984.0179 | 1.7607 | 212.3503 | 1105934.8866 | 1.0032
13.25 | 305.8418 | 1430.8287 | 263430.9056 | 1.7585 | 212.3503 | 1104375.8093 | 1.0032
13.26 | 304.7563 | 1429.9397 | 262774.1638 | 1.7557 | 212.115 | 1100328.789 | 1.0032
13.27 | 303.8472 | 1428.8204 | 262224.1025 | 1.7534 | 212.115 | 1098778.9067 | 1.0032
13.28 | 302.7676 | 1427.9339 | 261570.9089 | 1.7507 | 211.8804 | 1094755.2575 | 1.0032
13.29 | 301.8635 | 1426.8177 | 261023.8805 | 1.7485 | 211.8804 | 1093214.5182 | 1.0032
13.3 | 300.7898 | 1425.9337 | 260374.2136 | 1.7457 | 211.6463 | 1089214.0935 | 1.0032
13.31 | 299.8908 | 1424.8205 | 259830.2003 | 1.7435 | 211.6463 | 1087682.4452 | 1.0032
13.32 | 298.8229 | 1423.9389 | 259184.0389 | 1.7407 | 211.4129 | 1083705.0995 | 1.0032
13.33 | 297.9288 | 1422.8287 | 258643.0228 | 1.7385 | 211.4129 | 1082182.4908 | 1.0032
13.34 | 296.8667 | 1421.9497 | 258000.3457 | 1.7357 | 211.18 | 1078228.0792 | 1.0032
13.35 | 295.9776 | 1420.8425 | 257462.309 | 1.7335 | 211.18 | 1076714.4587 | 1.0032
13.36 | 294.9213 | 1419.9659 | 256823.0952 | 1.7308 | 210.9479 | 1072782.8377 | 1.0032
13.37 | 294.0371 | 1418.8617 | 256288.0204 | 1.7286 | 210.9479 | 1071278.1545 | 1.0032
13.38 | 292.9865 | 1417.9876 | 255652.2491 | 1.7259 | 210.7163 | 1067369.1813 | 1.0032
13.39 | 292.1073 | 1416.8864 | 255120.1185 | 1.7237 | 210.7163 | 1065873.3845 | 1.0032
13.4 | 291.0624 | 1416.0148 | 254487.7689 | 1.7209 | 210.4853 | 1061986.9173 | 1.0032
13.41 | 290.188 | 1414.9165 | 253958.5653 | 1.7188 | 210.4853 | 1060499.9566 | 1.0032
13.42 | 289.1487 | 1414.0474 | 253329.6168 | 1.716 | 210.255 | 1056635.8546 | 1.0032
13.43 | 288.2792 | 1412.952 | 252803.3227 | 1.7139 | 210.255 | 1055157.6796 | 1.0032
13.44 | 287.2456 | 1412.0854 | 252177.7549 | 1.7111 | 210.0252 | 1051315.8031 | 1.0032
13.45 | 286.3808 | 1410.9929 | 251654.3532 | 1.709 | 210.0252 | 1049846.3639 | 1.0032
13.46 | 285.3528 | 1410.1288 | 251032.1456 | 1.7063 | 209.7961 | 1046026.5738 | 1.0032
13.47 | 284.4928 | 1409.0393 | 250511.6193 | 1.7041 | 209.7961 | 1044565.8207 | 1.0032
13.48 | 283.4704 | 1408.1775 | 249892.7517 | 1.7014 | 209.5676 | 1040767.979 | 1.0032
13.49 | 282.6151 | 1407.0908 | 249375.0675 | 1.6993 | 209.5676 | 1039315.8627 | 1.0032
13.5 | 281.5981 | 1406.2307 | 248759.4418 | 1.6966 | 209.3397 | 1035539.8324 | 1.0032
13.51 | 280.7475 | 1405.1461 | 248244.5238 | 1.6944 | 209.3397 | 1034096.3035 | 1.0032
13.52 | 279.736 | 1404.2885 | 247632.202 | 1.6917 | 209.1124 | 1030341.9484 | 1.0032
13.53 | 278.8901 | 1403.2068 | 247120.1099 | 1.6896 | 209.1124 | 1028906.958 | 1.0032
13.54 | 277.884 | 1402.3516 | 246511.0683 | 1.6869 | 208.8857 | 1025174.1425 | 1.0032
13.55 | 277.0428 | 1401.2728 | 246001.7831 | 1.6848 | 208.8857 | 1023747.642 | 1.0032
13.56 | 276.0421 | 1400.42 | 245396.001 | 1.6821 | 208.6596 | 1020036.2317 | 1.0032
13.57 | 275.2056 | 1399.3442 | 244889.5056 | 1.68 | 208.6596 | 1018618.1725 | 1.0032
13.58 | 274.2103 | 1398.4938 | 244286.9633 | 1.6773 | 208.4341 | 1014928.0342 | 1.0032
13.59 | 273.3783 | 1397.4208 | 243783.2413 | 1.6752 | 208.4341 | 1013518.3682 | 1.0032
13.6 | 272.3884 | 1396.5728 | 243183.9193 | 1.6726 | 208.2092 | 1009849.3691 | 1.0032
13.61 | 271.561 | 1395.5027 | 242682.9543 | 1.6704 | 208.2092 | 1008448.0484 | 1.0032
13.62 | 270.5764 | 1394.6572 | 242086.8333 | 1.6678 | 207.9849 | 1004800.057 | 1.0032
13.63 | 269.7536 | 1393.5899 | 241588.6092 | 1.6657 | 207.9849 | 1003407.034 | 1.0032
13.64 | 268.7743 | 1392.7467 | 240995.67 | 1.663 | 207.7612 | 999779.9195 | 1.0032
13.65 | 267.9561 | 1391.6823 | 240500.1704 | 1.6609 | 207.7612 | 998395.1468 | 1.0032
13.66 | 266.982 | 1390.8416 | 239910.394 | 1.6583 | 207.5381 | 994788.7793 | 1.0032
13.67 | 266.1682 | 1389.78 | 239417.6031 | 1.6562 | 207.5381 | 993412.2097 | 1.0032
13.68 | 265.1994 | 1388.9416 | 238830.9704 | 1.6536 | 207.3156 | 989826.4603 | 1.0032
13.69 | 264.3901 | 1387.8829 | 238340.8722 | 1.6515 | 207.3156 | 988458.0468 | 1.0032
13.7 | 263.4265 | 1387.0469 | 237757.3645 | 1.6489 | 207.0937 | 984892.7873 | 1.0032
13.71 | 262.6217 | 1385.991 | 237269.943 | 1.6468 | 207.0937 | 983532.4835 | 1.0032
13.72 | 261.6632 | 1385.1574 | 236689.5416 | 1.6442 | 206.8724 | 979987.5866 | 1.0032
13.73 | 260.8628 | 1384.1044 | 236204.7812 | 1.6421 | 206.8724 | 978635.3459 | 1.0032