## Summary
Parameter | Symbol | Value | Units
MATLAB Function Name | function_name | MuleSim3 | -
Date and Time Simulated | time_stamp | 2019-03-19 18:57 | -
CEA File Name | CEA_f | Boundless_CEA | -
Input File Name | input_f | MuleSim3INPUT | -
Elapsed Simulation Time | time_sim | 0.92834 | s
Operating System and Version | computer_name | PCWIN64 | -
Oxidizer 1 Mass Fraction | N2O_L__298_15K | 1 | -
Fuel 1 Mass Fraction | C32H66_a_ | 0.93 | -
Fuel 2 Mass Fraction | AL | 0.05 | -
Fuel 3 Mass Fraction | C8H16_1_minusoctene | 0.02 | -
Tank Volume | V_tank | 0.02981 | m^3
Initial Mass of Oxidizer in Tank | m_ox_tank_init | 15.4 | kg
Initial Oxidizer Tank Pressure | p_tank_init | 4933902 | Pa
Feed system pressure drop | p_feed | 100000 | Pa
Injector orifice diameter | d_inj | 0.003048 | m
Number of Injector Orifices | n_inj | 12 | -
Injector discharge coefficient | Cd_inj | 0.3 | -
Fuel Grain Length | L | 0.4191 | m
Fuel Grain Initial Diameter | d_port_init | 0.055 | m
Density of Fuel | rho_f | 930 | kg/m^3
Fuel Grain Outer Diameter | d_f | 0.171 | m
Regression Rate Constant | a | 0.000155 | m/s
Regression Rate Exponent | n | 0.5 | -
Nozzle Throat Diameter | d_th | 0.040716 | m
Nozzle Area Ratio | A_ratio_nozzle | 5 | -
Atmospheric Pressure | p_atm | 101325 | Pa
Initial Combustion Chamber Pressure | p_cc_init | 101326 | Pa
Initial Combustion Chamber Temperature | T_cc_init | 292 | K
Discharge Correction Factor | zeta_d | 1.07 | -
Characteristic Velocity Correction Factor | zeta_cstar | 0.95 | -
Thrust Coefficient Correction Factor | zeta_CF | 0.97 | -
Time Step | del_time | 0.01 | s
Max Burn Time | time_max | 20 | s
Do you want to graph the results? (Yes = 1) | graph | 1 | -
Do you want to save output? (Yes = 1) | save | 1 | -
Burn Time | burn_time | 8.06 | s
Peak Thrust | max(F_thrust) | 4498.6629 | N
Average Thrust | mean(F_thrust) | 2250.569 | N
Total Impulse | I_tot | 33778.9562 | N*s
Specific Impulse | I_sp | 194.1264 | s
Average O/F Ratio | mean(OF) | 4.0355 | -
Average Oxidizer Mass Flow | mean(m_dot_ox_in) | 0.97484 | kg/s
Average Fuel Mass Flow | mean(m_dot_f) | 0.20795 | kg/s
Total Oxidizer Mass Consumed | m_ox | 14.6179 | kg
Total Fuel Mass Consumed | m_f | 3.1196 | kg
Average Regression Rate | mean(r_dot) | 0.0019986 | m/s
Final Port Diameter | d_port_f | 0.11498 | m
Maximum Combustion Chamber Pressure | max(T_cc) | 2809.7347 | K
Maximum Combustion Chamber Temperature | max(p_cc) | 2061132.6706 | Pa
Tank Pressure Error | e_ptank | 13.5531 | %
Combustion Chamber Pressure Error | e_pcc | 26.3052 | %
Thrust Error | e_Fthrust | 27.9151 | %

## Time Data
Time | Thrust | T_cc | p_cc | OF | T_tank | p_tank | x_tank
[s] | [N] | [K] | [Pa] | [-] | [K] | [Pa] | [-]
0 | 252.249 | 292 | 418015.6198 | 4.7377 | 292.1041 | 4933902 | 0.12744
0.01 | 3925.0575 | 2348.1496 | 1307697.209 | 5.7862 | 292.1041 | 4933902 | 0.1275
0.02 | 4436.3885 | 2675.6679 | 1717869.5776 | 6.0476 | 292.0749 | 4930632.4768 | 0.12801
0.03 | 4498.6629 | 2767.4658 | 1921320.2541 | 6.0734 | 292.0749 | 4930632.4768 | 0.12811
0.04 | 4439.3535 | 2797.8354 | 2003523.1068 | 6.0325 | 292.0369 | 4926373.6667 | 0.12875
0.05 | 4374.3337 | 2807.6709 | 2033742.2615 | 5.9898 | 292.0369 | 4926373.6667 | 0.12886
0.06 | 4326.6825 | 2809.7347 | 2044495.0712 | 5.9591 | 291.9995 | 4922179.8507 | 0.12949
0.07 | 4296.7081 | 2808.523 | 2048788.0641 | 5.9408 | 291.9995 | 4922179.8507 | 0.12959
0.08 | 4278.3942 | 2807.6254 | 2050555.4103 | 5.9295 | 291.9628 | 4918069.0883 | 0.13021
0.09 | 4268.3233 | 2806.9938 | 2051812.6783 | 5.9234 | 291.9628 | 4918069.0883 | 0.13031
0.1 | 4261.4408 | 2806.7516 | 2052368.6797 | 5.9191 | 291.9263 | 4913990.8922 | 0.13092
0.11 | 4257.659 | 2806.5498 | 2053070.2054 | 5.9168 | 291.9263 | 4913990.8922 | 0.13103
0.12 | 4254.1807 | 2806.553 | 2053338.272 | 5.9146 | 291.89 | 4909925.2341 | 0.13164
0.13 | 4252.233 | 2806.4838 | 2053881.315 | 5.9134 | 291.89 | 4909925.2341 | 0.13174
0.14 | 4249.7436 | 2806.5565 | 2054055.0749 | 5.9118 | 291.8538 | 4905866.0595 | 0.13236
0.15 | 4248.3329 | 2806.5228 | 2054540.5315 | 5.9109 | 291.8538 | 4905866.0595 | 0.13246
0.16 | 4246.1338 | 2806.613 | 2054674.5917 | 5.9095 | 291.8176 | 4901811.6077 | 0.13307
0.17 | 4244.8912 | 2806.5871 | 2055132.2346 | 5.9087 | 291.8176 | 4901811.6077 | 0.13318
0.18 | 4242.7862 | 2806.68 | 2055243.0294 | 5.9073 | 291.7814 | 4897761.358 | 0.13379
0.19 | 4241.6003 | 2806.6541 | 2055681.9362 | 5.9066 | 291.7814 | 4897761.358 | 0.13389
0.2 | 4239.5313 | 2806.7454 | 2055774.6036 | 5.9053 | 291.7453 | 4893715.146 | 0.13451
0.21 | 4238.371 | 2806.7173 | 2056197.7298 | 5.9045 | 291.7453 | 4893715.146 | 0.13461
0.22 | 4236.321 | 2806.8061 | 2056274.084 | 5.9032 | 291.7092 | 4889672.9104 | 0.13522
0.23 | 4235.1771 | 2806.775 | 2056682.5928 | 5.9025 | 291.7092 | 4889672.9104 | 0.13533
0.24 | 4233.1409 | 2806.861 | 2056743.4754 | 5.9012 | 291.6732 | 4885634.6201 | 0.13594
0.25 | 4232.0105 | 2806.8271 | 2057138.0026 | 5.9005 | 291.6732 | 4885634.6201 | 0.13605
0.26 | 4229.9863 | 2806.9101 | 2057183.9646 | 5.8991 | 291.6371 | 4881600.2532 | 0.13666
0.27 | 4228.8683 | 2806.8733 | 2057564.9842 | 5.8985 | 291.6371 | 4881600.2532 | 0.13677
0.28 | 4226.8554 | 2806.9536 | 2057596.4824 | 5.8971 | 291.6012 | 4877569.7908 | 0.13738
0.29 | 4225.7493 | 2806.914 | 2057964.411 | 5.8965 | 291.6012 | 4877569.7908 | 0.13749
0.3 | 4223.7472 | 2806.9915 | 2057981.8642 | 5.8951 | 291.5652 | 4873543.2152 | 0.1381
0.31 | 4222.6526 | 2806.9491 | 2058337.0915 | 5.8945 | 291.5652 | 4873543.2152 | 0.13822
0.32 | 4220.661 | 2807.024 | 2058340.8966 | 5.8931 | 291.5293 | 4869520.5095 | 0.13883
0.33 | 4219.5775 | 2806.979 | 2058683.7946 | 5.8925 | 291.5293 | 4869520.5095 | 0.13894
0.34 | 4217.5961 | 2807.0512 | 2058674.3324 | 5.8912 | 291.4934 | 4865501.6577 | 0.13955
0.35 | 4216.5234 | 2807.0036 | 2059005.2581 | 5.8905 | 291.4934 | 4865501.6577 | 0.13966
0.36 | 4214.5519 | 2807.0734 | 2058982.8947 | 5.8892 | 291.4576 | 4861486.6438 | 0.14027
0.37 | 4213.4897 | 2807.0233 | 2059302.1916 | 5.8886 | 291.4576 | 4861486.6438 | 0.14039
0.38 | 4211.5279 | 2807.0906 | 2059267.28 | 5.8873 | 291.4217 | 4857475.4527 | 0.141
0.39 | 4210.4759 | 2807.038 | 2059575.2788 | 5.8866 | 291.4217 | 4857475.4527 | 0.14111
0.4 | 4208.5234 | 2807.103 | 2059528.1589 | 5.8853 | 291.386 | 4853468.0696 | 0.14172
0.41 | 4207.4814 | 2807.048 | 2059825.1785 | 5.8847 | 291.386 | 4853468.0696 | 0.14184
0.42 | 4205.5379 | 2807.1107 | 2059766.1782 | 5.8834 | 291.3502 | 4849464.4803 | 0.14245
0.43 | 4204.5056 | 2807.0534 | 2060052.5256 | 5.8828 | 291.3502 | 4849464.4803 | 0.14257
0.44 | 4202.567 | 2807.1138 | 2059980.3597 | 5.8815 | 291.3142 | 4845458.1994 | 0.14317
0.45 | 4201.5426 | 2807.0538 | 2060255.6353 | 5.8809 | 291.3142 | 4845458.1994 | 0.1433
0.46 | 4199.6037 | 2807.1119 | 2060168.6033 | 5.8796 | 291.2777 | 4841437.4904 | 0.14391
0.47 | 4198.585 | 2807.0487 | 2060432.2508 | 5.879 | 291.2777 | 4841437.4904 | 0.14403
0.48 | 4196.6523 | 2807.1043 | 2060333.2812 | 5.8777 | 291.2411 | 4837417.1362 | 0.14464
0.49 | 4195.6419 | 2807.0387 | 2060586.7505 | 5.8771 | 291.2411 | 4837417.1362 | 0.14476
0.5 | 4193.7171 | 2807.0922 | 2060476.9255 | 5.8758 | 291.2047 | 4833400.1997 | 0.14537
0.51 | 4192.7154 | 2807.0244 | 2060720.7871 | 5.8752 | 291.2047 | 4833400.1997 | 0.1455
0.52 | 4190.7983 | 2807.0759 | 2060600.4713 | 5.8739 | 291.1682 | 4829386.5778 | 0.14611
0.53 | 4189.8051 | 2807.0061 | 2060835.011 | 5.8733 | 291.1682 | 4829386.5778 | 0.14623
0.54 | 4187.8955 | 2807.0556 | 2060704.4942 | 5.8721 | 291.1318 | 4825376.3681 | 0.14684
0.55 | 4186.9106 | 2806.9838 | 2060929.9699 | 5.8715 | 291.1318 | 4825376.3681 | 0.14697
0.56 | 4185.0084 | 2807.0314 | 2060789.5121 | 5.8702 | 291.0954 | 4821369.5604 | 0.14758
0.57 | 4184.0315 | 2806.9577 | 2061006.1646 | 5.8696 | 291.0954 | 4821369.5604 | 0.14771
0.58 | 4182.1364 | 2807.0034 | 2060856.0144 | 5.8684 | 291.059 | 4817366.1448 | 0.14832
0.59 | 4181.1674 | 2806.9278 | 2061064.0756 | 5.8678 | 291.059 | 4817366.1448 | 0.14845
0.6 | 4179.2793 | 2806.9717 | 2060904.4732 | 5.8665 | 291.0227 | 4813366.1117 | 0.14906
0.61 | 4178.3179 | 2806.8942 | 2061104.1669 | 5.8659 | 291.0227 | 4813366.1117 | 0.14919
0.62 | 4176.4366 | 2806.9364 | 2060935.3445 | 5.8647 | 290.9864 | 4809369.4516 | 0.1498
0.63 | 4175.4827 | 2806.8572 | 2061126.8872 | 5.8641 | 290.9864 | 4809369.4516 | 0.14993
0.64 | 4173.608 | 2806.8976 | 2060949.0695 | 5.8629 | 290.9501 | 4805376.1555 | 0.15054
0.65 | 4172.6613 | 2806.8166 | 2061132.6706 | 5.8623 | 290.9501 | 4805376.1555 | 0.15067
0.66 | 4170.793 | 2806.8554 | 2060946.0751 | 5.861 | 290.9139 | 4801386.2146 | 0.15128
0.67 | 4169.8535 | 2806.7726 | 2061121.9371 | 5.8605 | 290.9139 | 4801386.2146 | 0.15141
0.68 | 4167.9915 | 2806.8098 | 2060926.7743 | 5.8592 | 290.8777 | 4797399.6205 | 0.15202
0.69 | 4167.0589 | 2806.7254 | 2061095.0932 | 5.8587 | 290.8777 | 4797399.6205 | 0.15216
0.7 | 4165.203 | 2806.7609 | 2060891.567 | 5.8574 | 290.8415 | 4793416.3649 | 0.15277
0.71 | 4164.2772 | 2806.6749 | 2061052.5325 | 5.8569 | 290.8415 | 4793416.3649 | 0.15291
0.72 | 4162.4272 | 2806.7089 | 2060840.8404 | 5.8556 | 290.8054 | 4789436.4399 | 0.15351
0.73 | 4161.508 | 2806.6212 | 2060994.6363 | 5.8551 | 290.8054 | 4789436.4399 | 0.15365
0.74 | 4159.6638 | 2806.6537 | 2060774.9698 | 5.8538 | 290.7692 | 4785459.8377 | 0.15426
0.75 | 4158.7511 | 2806.5645 | 2060921.7738 | 5.8533 | 290.7692 | 4785459.8377 | 0.1544
0.76 | 4156.9126 | 2806.5955 | 2060694.3183 | 5.8521 | 290.7331 | 4781486.5509 | 0.15501
0.77 | 4156.0062 | 2806.5048 | 2060834.3028 | 5.8515 | 290.7331 | 4781486.5509 | 0.15515
0.78 | 4154.1731 | 2806.5344 | 2060599.2381 | 5.8503 | 290.6971 | 4777516.5724 | 0.15576
0.79 | 4153.2729 | 2806.4422 | 2060732.5701 | 5.8497 | 290.6971 | 4777516.5724 | 0.1559
0.8 | 4151.4452 | 2806.4703 | 2060490.0707 | 5.8485 | 290.6611 | 4773549.895 | 0.15651
0.81 | 4150.5511 | 2806.3767 | 2060616.9118 | 5.848 | 290.6611 | 4773549.895 | 0.15665
0.82 | 4148.7286 | 2806.4035 | 2060367.1468 | 5.8468 | 290.6251 | 4769586.512 | 0.15726
0.83 | 4147.8403 | 2806.3084 | 2060487.654 | 5.8462 | 290.6251 | 4769586.512 | 0.1574
0.84 | 4146.0229 | 2806.3338 | 2060230.7874 | 5.845 | 290.5891 | 4765626.4169 | 0.15801
0.85 | 4145.1404 | 2806.2374 | 2060345.1127 | 5.8445 | 290.5891 | 4765626.4169 | 0.15816
0.86 | 4143.328 | 2806.2615 | 2060081.3038 | 5.8433 | 290.5532 | 4761669.6034 | 0.15877
0.87 | 4142.4512 | 2806.1637 | 2060189.5947 | 5.8427 | 290.5532 | 4761669.6034 | 0.15891
0.88 | 4140.6436 | 2806.1866 | 2059918.998 | 5.8415 | 290.5172 | 4757716.0651 | 0.15952
0.89 | 4139.7723 | 2806.0874 | 2060021.3976 | 5.841 | 290.5172 | 4757716.0651 | 0.15967
0.9 | 4137.9694 | 2806.109 | 2059744.1632 | 5.8398 | 290.4814 | 4753765.7963 | 0.16028
0.91 | 4137.1035 | 2806.0086 | 2059840.8102 | 5.8393 | 290.4814 | 4753765.7963 | 0.16043
0.92 | 4135.3053 | 2806.029 | 2059557.0837 | 5.8381 | 290.4455 | 4749818.7911 | 0.16103
0.93 | 4134.4446 | 2805.9273 | 2059648.1128 | 5.8376 | 290.4455 | 4749818.7911 | 0.16119
0.94 | 4132.6509 | 2805.9465 | 2059358.0357 | 5.8364 | 290.4097 | 4745875.0439 | 0.16179
0.95 | 4131.7954 | 2805.8436 | 2059443.5778 | 5.8358 | 290.4097 | 4745875.0439 | 0.16195
0.96 | 4130.0061 | 2805.8616 | 2059147.2876 | 5.8346 | 290.3739 | 4741934.5493 | 0.16255
0.97 | 4129.1557 | 2805.7574 | 2059227.4695 | 5.8341 | 290.3739 | 4741934.5493 | 0.16271
0.98 | 4127.3707 | 2805.7743 | 2058925.0997 | 5.8329 | 290.3381 | 4737997.3021 | 0.16332
0.99 | 4126.5252 | 2805.669 | 2059000.0447 | 5.8324 | 290.3381 | 4737997.3021 | 0.16347
1 | 4124.741 | 2805.6847 | 2058690.3247 | 5.8312 | 290.3019 | 4734062.0017 | 0.16408
1.01 | 4123.899 | 2805.5779 | 2058759.58 | 5.8307 | 290.3019 | 4734062.0017 | 0.16424
1.02 | 4122.1152 | 2805.5924 | 2058442.4533 | 5.8295 | 290.2655 | 4730122.5394 | 0.16485
1.03 | 4121.2766 | 2805.4839 | 2058506.0802 | 5.829 | 290.2655 | 4730122.5394 | 0.16501
1.04 | 4119.4959 | 2805.4973 | 2058182.8718 | 5.8278 | 290.2291 | 4726185.0302 | 0.16562
1.05 | 4118.6617 | 2805.3876 | 2058241.4767 | 5.8273 | 290.2291 | 4726185.0302 | 0.16578
1.06 | 4116.8847 | 2805.3999 | 2057912.6001 | 5.8261 | 290.1928 | 4722250.4454 | 0.1664
1.07 | 4116.0551 | 2805.2891 | 2057966.3976 | 5.8256 | 290.1928 | 4722250.4454 | 0.16656
1.08 | 4114.2818 | 2805.3003 | 2057631.9897 | 5.8244 | 290.1564 | 4718318.6949 | 0.16717
1.09 | 4113.4565 | 2805.1885 | 2057681.0921 | 5.8239 | 290.1564 | 4718318.6949 | 0.16733
1.1 | 4111.6869 | 2805.1987 | 2057341.2817 | 5.8227 | 290.1201 | 4714389.8756 | 0.16795
1.11 | 4110.866 | 2805.0858 | 2057385.7991 | 5.8222 | 290.1201 | 4714389.8756 | 0.16811
1.12 | 4109.0998 | 2805.0951 | 2057040.6979 | 5.8211 | 290.0838 | 4710463.9839 | 0.16872
1.13 | 4108.2831 | 2804.9811 | 2057080.732 | 5.8206 | 290.0838 | 4710463.9839 | 0.16889
1.14 | 4106.5205 | 2804.9894 | 2056730.4469 | 5.8194 | 290.0476 | 4706541.0163 | 0.1695
1.15 | 4105.7079 | 2804.8744 | 2056766.096 | 5.8189 | 290.0476 | 4706541.0163 | 0.16967
1.16 | 4103.9486 | 2804.8818 | 2056410.7311 | 5.8177 | 290.0113 | 4702620.9691 | 0.17028
1.17 | 4103.1402 | 2804.7658 | 2056442.0906 | 5.8172 | 290.0113 | 4702620.9691 | 0.17045
1.18 | 4101.3842 | 2804.7723 | 2056081.747 | 5.816 | 289.9751 | 4698703.8391 | 0.17106
1.19 | 4100.5797 | 2804.6554 | 2056108.9098 | 5.8156 | 289.9751 | 4698703.8391 | 0.17123
1.2 | 4098.8269 | 2804.6609 | 2055743.6861 | 5.8144 | 289.939 | 4694789.6227 | 0.17185
1.21 | 4098.0264 | 2804.543 | 2055766.7426 | 5.8139 | 289.939 | 4694789.6227 | 0.17202
1.22 | 4096.2767 | 2804.5477 | 2055396.7347 | 5.8127 | 289.9028 | 4690878.317 | 0.17263
1.23 | 4095.4801 | 2804.4289 | 2055415.773 | 5.8122 | 289.9028 | 4690878.317 | 0.1728
1.24 | 4093.7335 | 2804.4326 | 2055041.0743 | 5.8111 | 289.8667 | 4686969.9188 | 0.17342
1.25 | 4092.9406 | 2804.3129 | 2055056.18 | 5.8106 | 289.8667 | 4686969.9188 | 0.17359
1.26 | 4091.197 | 2804.3159 | 2054676.8816 | 5.8094 | 289.8306 | 4683064.4253 | 0.17421
1.27 | 4090.4077 | 2804.1952 | 2054688.1381 | 5.8089 | 289.8306 | 4683064.4253 | 0.17438
1.28 | 4088.6671 | 2804.1973 | 2054304.3287 | 5.8078 | 289.7945 | 4679161.8334 | 0.175
1.29 | 4087.8815 | 2804.0758 | 2054311.8172 | 5.8073 | 289.7945 | 4679161.8334 | 0.17517
1.3 | 4086.1437 | 2804.0771 | 2053923.5832 | 5.8061 | 289.7585 | 4675262.1406 | 0.17579
1.31 | 4085.3616 | 2803.9547 | 2053927.3829 | 5.8056 | 289.7585 | 4675262.1406 | 0.17597
1.32 | 4083.6266 | 2803.9553 | 2053534.8086 | 5.8045 | 289.7225 | 4671365.3441 | 0.17658
1.33 | 4082.8481 | 2803.832 | 2053534.9963 | 5.804 | 289.7225 | 4671365.3441 | 0.17676
1.34 | 4081.1158 | 2803.8318 | 2053138.1639 | 5.8028 | 289.6865 | 4667471.4414 | 0.17738
1.35 | 4080.3407 | 2803.7077 | 2053134.8149 | 5.8024 | 289.6865 | 4667471.4414 | 0.17756
1.36 | 4078.6111 | 2803.7067 | 2052733.8044 | 5.8012 | 289.6505 | 4663580.4301 | 0.17817
1.37 | 4077.8393 | 2803.5818 | 2052726.9917 | 5.8007 | 289.6505 | 4663580.4301 | 0.17836
1.38 | 4076.1123 | 2803.58 | 2052321.8813 | 5.7996 | 289.6146 | 4659692.3078 | 0.17897
1.39 | 4075.3438 | 2803.4543 | 2052311.6762 | 5.7991 | 289.6146 | 4659692.3078 | 0.17916
1.4 | 4073.6194 | 2803.4518 | 2051902.542 | 5.7979 | 289.5787 | 4655807.0722 | 0.17977
1.41 | 4072.8542 | 2803.3253 | 2051889.014 | 5.7975 | 289.5787 | 4655807.0722 | 0.17996
1.42 | 4071.1322 | 2803.3221 | 2051475.9303 | 5.7963 | 289.5428 | 4651924.7212 | 0.18057
1.43 | 4070.3702 | 2803.1949 | 2051459.1471 | 5.7959 | 289.5428 | 4651924.7212 | 0.18076
1.44 | 4068.6507 | 2803.191 | 2051042.1866 | 5.7947 | 289.5069 | 4648045.2525 | 0.18138
1.45 | 4067.8917 | 2803.0629 | 2051022.2142 | 5.7942 | 289.5069 | 4648045.2525 | 0.18157
1.46 | 4066.1746 | 2803.0583 | 2050601.4474 | 5.7931 | 289.4711 | 4644168.6643 | 0.18218
1.47 | 4065.4187 | 2802.9296 | 2050578.3503 | 5.7926 | 289.4711 | 4644168.6643 | 0.18237
1.48 | 4063.704 | 2802.9243 | 2050153.8463 | 5.7915 | 289.4353 | 4640294.9545 | 0.18299
1.49 | 4062.9511 | 2802.7948 | 2050127.6872 | 5.791 | 289.4353 | 4640294.9545 | 0.18318
1.5 | 4061.2386 | 2802.7889 | 2049699.5135 | 5.7898 | 289.3995 | 4636424.1213 | 0.1838
1.51 | 4060.4887 | 2802.6586 | 2049670.3536 | 5.7894 | 289.3995 | 4636424.1213 | 0.18399
1.52 | 4058.7785 | 2802.652 | 2049238.576 | 5.7882 | 289.3638 | 4632556.1629 | 0.18461
1.53 | 4058.0315 | 2802.5211 | 2049206.4751 | 5.7878 | 289.3638 | 4632556.1629 | 0.18481
1.54 | 4056.324 | 2802.5139 | 2048771.389 | 5.7866 | 289.3281 | 4628692.991 | 0.18542
1.55 | 4055.58 | 2802.3823 | 2048736.4959 | 5.7862 | 289.3281 | 4628692.991 | 0.18562
1.56 | 4053.8648 | 2802.3745 | 2048293.7659 | 5.785 | 289.2915 | 4624810.7757 | 0.18624
1.57 | 4053.1199 | 2802.2411 | 2048254.4168 | 5.7846 | 289.2915 | 4624810.7757 | 0.18644
1.58 | 4051.4038 | 2802.2323 | 2047806.9742 | 5.7834 | 289.255 | 4620926.1161 | 0.18707
1.59 | 4050.6607 | 2802.0979 | 2047764.3971 | 5.783 | 289.255 | 4620926.1161 | 0.18726
1.6 | 4048.9463 | 2802.0884 | 2047313.4002 | 5.7818 | 289.2185 | 4617043.9805 | 0.18789
1.61 | 4048.2058 | 2801.9532 | 2047268.045 | 5.7814 | 289.2185 | 4617043.9805 | 0.18809
1.62 | 4046.4933 | 2801.9431 | 2046813.6728 | 5.7802 | 289.182 | 4613164.3729 | 0.18872
1.63 | 4045.7554 | 2801.8073 | 2046765.6285 | 5.7797 | 289.182 | 4613164.3729 | 0.18892
1.64 | 4044.0447 | 2801.7967 | 2046307.9352 | 5.7786 | 289.1455 | 4609287.2021 | 0.18955
1.65 | 4043.3094 | 2801.6602 | 2046257.2514 | 5.7781 | 289.1455 | 4609287.2021 | 0.18975
1.66 | 4041.6004 | 2801.6489 | 2045796.308 | 5.777 | 289.109 | 4605412.5726 | 0.19038
1.67 | 4040.8676 | 2801.5118 | 2045743.0413 | 5.7765 | 289.109 | 4605412.5726 | 0.19058
1.68 | 4039.1603 | 2801.5 | 2045278.9042 | 5.7754 | 289.0726 | 4601540.4845 | 0.19121
1.69 | 4038.4301 | 2801.3623 | 2045223.1044 | 5.7749 | 289.0726 | 4601540.4845 | 0.19141
1.7 | 4036.7245 | 2801.3499 | 2044755.827 | 5.7738 | 289.0362 | 4597670.9374 | 0.19204
1.71 | 4035.9967 | 2801.2115 | 2044697.5424 | 5.7734 | 289.0362 | 4597670.9374 | 0.19225
1.72 | 4034.2928 | 2801.1986 | 2044227.1769 | 5.7722 | 288.9998 | 4593803.9312 | 0.19288
1.73 | 4033.5673 | 2801.0597 | 2044166.4545 | 5.7718 | 288.9998 | 4593803.9312 | 0.19309
1.74 | 4031.8651 | 2801.0462 | 2043693.0519 | 5.7706 | 288.9635 | 4589939.4659 | 0.19372
1.75 | 4031.142 | 2800.9066 | 2043629.9377 | 5.7702 | 288.9635 | 4589939.4659 | 0.19393
1.76 | 4029.4413 | 2800.8927 | 2043153.5477 | 5.769 | 288.9272 | 4586077.5412 | 0.19456
1.77 | 4028.7205 | 2800.7525 | 2043088.0866 | 5.7686 | 288.9272 | 4586077.5412 | 0.19477
1.78 | 4027.0214 | 2800.738 | 2042608.758 | 5.7674 | 288.8908 | 4582218.1573 | 0.1954
1.79 | 4026.3029 | 2800.5973 | 2042540.994 | 5.767 | 288.8908 | 4582218.1573 | 0.19562
1.8 | 4024.6053 | 2800.5823 | 2042058.7745 | 5.7658 | 288.8546 | 4578361.3141 | 0.19625
1.81 | 4023.8891 | 2800.441 | 2041988.7504 | 5.7654 | 288.8546 | 4578361.3141 | 0.19646
1.82 | 4022.1929 | 2800.4255 | 2041503.6865 | 5.7642 | 288.8183 | 4574507.0116 | 0.19709
1.83 | 4021.4789 | 2800.2836 | 2041431.4443 | 5.7638 | 288.8183 | 4574507.0116 | 0.19731
1.84 | 4019.7842 | 2800.2677 | 2040943.5817 | 5.7627 | 288.7821 | 4570655.25 | 0.19794
1.85 | 4019.0724 | 2800.1252 | 2040869.1624 | 5.7622 | 288.7821 | 4570655.25 | 0.19816
1.86 | 4017.3791 | 2800.1088 | 2040378.5458 | 5.7611 | 288.7459 | 4566806.0295 | 0.1988
1.87 | 4016.6694 | 2799.9658 | 2040301.9894 | 5.7607 | 288.7459 | 4566806.0295 | 0.19902
1.88 | 4014.9775 | 2799.9489 | 2039808.6623 | 5.7595 | 288.7097 | 4562959.3502 | 0.19965
1.89 | 4014.2699 | 2799.8053 | 2039730.0081 | 5.7591 | 288.7097 | 4562959.3502 | 0.19987
1.9 | 4012.5793 | 2799.788 | 2039234.0134 | 5.7579 | 288.6735 | 4559115.2124 | 0.20051
1.91 | 4011.8738 | 2799.6439 | 2039153.2997 | 5.7575 | 288.6735 | 4559115.2124 | 0.20073
1.92 | 4010.1846 | 2799.6261 | 2038654.6791 | 5.7564 | 288.6374 | 4555273.6163 | 0.20137
1.93 | 4009.4811 | 2799.4815 | 2038571.9434 | 5.7559 | 288.6374 | 4555273.6163 | 0.20159
1.94 | 4007.7932 | 2799.4632 | 2038070.7379 | 5.7548 | 288.6013 | 4551434.5623 | 0.20223
1.95 | 4007.0917 | 2799.3181 | 2037986.017 | 5.7544 | 288.6013 | 4551434.5623 | 0.20246
1.96 | 4005.405 | 2799.2994 | 2037482.2667 | 5.7532 | 288.5652 | 4547598.0507 | 0.20309
1.97 | 4004.7056 | 2799.1538 | 2037395.5963 | 5.7528 | 288.5652 | 4547598.0507 | 0.20332
1.98 | 4003.0201 | 2799.1347 | 2036889.3404 | 5.7516 | 288.5291 | 4543764.0818 | 0.20396
1.99 | 4002.3226 | 2798.9886 | 2036800.7557 | 5.7512 | 288.5291 | 4543764.0818 | 0.20419
2 | 4000.6383 | 2798.9691 | 2036292.0328 | 5.7501 | 288.4931 | 4539932.6562 | 0.20483
2.01 | 3999.9427 | 2798.8224 | 2036201.5681 | 5.7496 | 288.4931 | 4539932.6562 | 0.20506
2.02 | 3998.2596 | 2798.8025 | 2035690.4157 | 5.7485 | 288.457 | 4536103.7741 | 0.2057
2.03 | 3997.5659 | 2798.6554 | 2035598.1047 | 5.7481 | 288.457 | 4536103.7741 | 0.20593
2.04 | 3995.884 | 2798.635 | 2035084.5597 | 5.7469 | 288.421 | 4532277.4363 | 0.20657
2.05 | 3995.1921 | 2798.4874 | 2034990.4352 | 5.7465 | 288.421 | 4532277.4363 | 0.20681
2.06 | 3993.5113 | 2798.4667 | 2034474.5338 | 5.7454 | 288.3851 | 4528453.643 | 0.20745
2.07 | 3992.8213 | 2798.3186 | 2034378.628 | 5.745 | 288.3851 | 4528453.643 | 0.20768
2.08 | 3991.1416 | 2798.2975 | 2033860.4055 | 5.7438 | 288.3491 | 4524632.3949 | 0.20832
2.09 | 3990.4534 | 2798.149 | 2033762.7501 | 5.7434 | 288.3491 | 4524632.3949 | 0.20856
2.1 | 3988.7736 | 2798.1274 | 2033241.732 | 5.7422 | 288.3129 | 4520813.4246 | 0.20921
2.11 | 3988.0867 | 2797.9783 | 2033142.1657 | 5.7418 | 288.3129 | 4520813.4246 | 0.20945
2.12 | 3986.4035 | 2797.9564 | 2032616.9952 | 5.7407 | 288.2763 | 4516988.6062 | 0.21009
2.13 | 3985.7168 | 2797.8063 | 2032515.03 | 5.7403 | 288.2763 | 4516988.6062 | 0.21034
2.14 | 3984.0332 | 2797.7838 | 2031987.0173 | 5.7391 | 288.2396 | 4513163.6989 | 0.21099
2.15 | 3983.3478 | 2797.6331 | 2031883.1783 | 5.7387 | 288.2396 | 4513163.6989 | 0.21123
2.16 | 3981.665 | 2797.6102 | 2031352.8711 | 5.7376 | 288.203 | 4509341.0654 | 0.21188
2.17 | 3980.9812 | 2797.459 | 2031247.3684 | 5.7371 | 288.203 | 4509341.0654 | 0.21213
2.18 | 3979.2992 | 2797.4358 | 2030714.8481 | 5.736 | 288.1664 | 4505520.684 | 0.21278
2.19 | 3978.6171 | 2797.2841 | 2030607.7237 | 5.7356 | 288.1664 | 4505520.684 | 0.21303
2.2 | 3976.9359 | 2797.2605 | 2030073.0163 | 5.7344 | 288.1298 | 4501702.4964 | 0.21368
2.21 | 3976.2554 | 2797.1085 | 2029964.2958 | 5.734 | 288.1298 | 4501702.4964 | 0.21393
2.22 | 3974.5751 | 2797.0845 | 2029427.4456 | 5.7329 | 288.0933 | 4497886.5963 | 0.21458
2.23 | 3973.8961 | 2796.932 | 2029317.1615 | 5.7325 | 288.0933 | 4497886.5963 | 0.21483
2.24 | 3972.2166 | 2796.9077 | 2028778.2003 | 5.7313 | 288.0568 | 4494072.9852 | 0.21548
2.25 | 3971.5392 | 2796.7547 | 2028666.3798 | 5.7309 | 288.0568 | 4494072.9852 | 0.21574
2.26 | 3969.8606 | 2796.7301 | 2028125.3372 | 5.7298 | 288.0202 | 4490261.6645 | 0.21639
2.27 | 3969.1847 | 2796.5767 | 2028012.0065 | 5.7293 | 288.0202 | 4490261.6645 | 0.21665
2.28 | 3967.5068 | 2796.5518 | 2027468.9115 | 5.7282 | 287.9838 | 4486452.6355 | 0.2173
2.29 | 3966.8325 | 2796.398 | 2027354.0961 | 5.7278 | 287.9838 | 4486452.6355 | 0.21756
2.3 | 3965.1553 | 2796.3727 | 2026808.9771 | 5.7266 | 287.9473 | 4482645.8997 | 0.21821
2.31 | 3964.4825 | 2796.2185 | 2026692.7023 | 5.7262 | 287.9473 | 4482645.8997 | 0.21848
2.32 | 3962.8061 | 2796.1928 | 2026145.5871 | 5.7251 | 287.9109 | 4478841.4584 | 0.21913
2.33 | 3962.1348 | 2796.0382 | 2026027.8774 | 5.7247 | 287.9109 | 4478841.4584 | 0.21939
2.34 | 3960.459 | 2796.0123 | 2025478.7934 | 5.7235 | 287.8744 | 4475039.3131 | 0.22005
2.35 | 3959.7892 | 2795.8573 | 2025359.673 | 5.7231 | 287.8744 | 4475039.3131 | 0.22031
2.36 | 3958.1141 | 2795.831 | 2024808.6469 | 5.722 | 287.838 | 4471239.4653 | 0.22097
2.37 | 3957.4457 | 2795.6756 | 2024688.1396 | 5.7216 | 287.838 | 4471239.4653 | 0.22124
2.38 | 3955.7714 | 2795.649 | 2024135.1977 | 5.7204 | 287.8017 | 4467441.9164 | 0.2219
2.39 | 3955.1044 | 2795.4933 | 2024013.3265 | 5.72 | 287.8017 | 4467441.9164 | 0.22217
2.4 | 3953.4307 | 2795.4664 | 2023458.4947 | 5.7189 | 287.7653 | 4463646.6679 | 0.22282
2.41 | 3952.7651 | 2795.3102 | 2023335.2824 | 5.7185 | 287.7653 | 4463646.6679 | 0.2231
2.42 | 3951.092 | 2795.283 | 2022778.5859 | 5.7173 | 287.729 | 4459853.7213 | 0.22375
2.43 | 3950.4279 | 2795.1265 | 2022654.0549 | 5.7169 | 287.729 | 4459853.7213 | 0.22403
2.44 | 3948.7554 | 2795.099 | 2022095.5187 | 5.7158 | 287.6927 | 4456063.0781 | 0.22469
2.45 | 3948.0926 | 2794.9421 | 2021969.6908 | 5.7154 | 287.6927 | 4456063.0781 | 0.22496
2.46 | 3946.4208 | 2794.9143 | 2021409.3392 | 5.7142 | 287.6564 | 4452274.7399 | 0.22562
2.47 | 3945.7593 | 2794.757 | 2021282.2359 | 5.7138 | 287.6564 | 4452274.7399 | 0.2259
2.48 | 3944.0881 | 2794.729 | 2020720.0929 | 5.7127 | 287.6201 | 4448488.7082 | 0.22656
2.49 | 3943.4279 | 2794.5713 | 2020591.7351 | 5.7123 | 287.6201 | 4448488.7082 | 0.22685
2.5 | 3941.7573 | 2794.543 | 2020027.8243 | 5.7111 | 287.5839 | 4444704.9846 | 0.22751
2.51 | 3941.0984 | 2794.3849 | 2019898.2328 | 5.7107 | 287.5839 | 4444704.9846 | 0.22779
2.52 | 3939.4283 | 2794.3563 | 2019332.5772 | 5.7096 | 287.5477 | 4440923.5707 | 0.22845
2.53 | 3938.7708 | 2794.1979 | 2019201.7722 | 5.7092 | 287.5477 | 4440923.5707 | 0.22874
2.54 | 3937.1013 | 2794.1691 | 2018634.3945 | 5.708 | 287.5115 | 4437144.468 | 0.2294
2.55 | 3936.445 | 2794.0103 | 2018502.3958 | 5.7076 | 287.5115 | 4437144.468 | 0.22969
2.56 | 3934.776 | 2793.9812 | 2017933.3183 | 5.7065 | 287.4753 | 4433367.6782 | 0.23036
2.57 | 3934.121 | 2793.8221 | 2017800.1455 | 5.7061 | 287.4753 | 4433367.6782 | 0.23065
2.58 | 3932.4525 | 2793.7927 | 2017229.39 | 5.705 | 287.4391 | 4429593.2029 | 0.23131
2.59 | 3931.7988 | 2793.6332 | 2017095.0621 | 5.7046 | 287.4391 | 4429593.2029 | 0.2316
2.6 | 3930.1308 | 2793.6036 | 2016522.6502 | 5.7034 | 287.403 | 4425821.0438 | 0.23227
2.61 | 3929.4783 | 2793.4438 | 2016387.1861 | 5.703 | 287.403 | 4425821.0438 | 0.23256
2.62 | 3927.8108 | 2793.4139 | 2015813.1388 | 5.7019 | 287.3669 | 4422051.2024 | 0.23323
2.63 | 3927.1595 | 2793.2538 | 2015676.5569 | 5.7015 | 287.3669 | 4422051.2024 | 0.23353
2.64 | 3925.4924 | 2793.2236 | 2015100.8949 | 5.7003 | 287.3308 | 4418283.6804 | 0.2342
2.65 | 3924.8424 | 2793.0631 | 2014963.2133 | 5.6999 | 287.3308 | 4418283.6804 | 0.2345
2.66 | 3923.1709 | 2793.0327 | 2014383.8304 | 5.6988 | 287.294 | 4414509.8235 | 0.23517
2.67 | 3922.5202 | 2792.8714 | 2014244.2897 | 5.6984 | 287.294 | 4414509.8235 | 0.23547
2.68 | 3920.8458 | 2792.8405 | 2013661.8718 | 5.6972 | 287.2572 | 4410730.8161 | 0.23615
2.69 | 3920.1952 | 2792.6784 | 2013520.7537 | 5.6968 | 287.2572 | 4410730.8161 | 0.23646
2.7 | 3918.5208 | 2792.6473 | 2012936.572 | 5.6957 | 287.2204 | 4406953.7754 | 0.23713
2.71 | 3917.8712 | 2792.4848 | 2012794.3444 | 5.6953 | 287.2204 | 4406953.7754 | 0.23744
2.72 | 3916.197 | 2792.4534 | 2012208.5664 | 5.6941 | 287.1836 | 4403178.8225 | 0.23812
2.73 | 3915.5486 | 2792.2906 | 2012065.2888 | 5.6938 | 287.1836 | 4403178.8225 | 0.23843
2.74 | 3913.8747 | 2792.2589 | 2011477.9365 | 5.6926 | 287.1468 | 4399405.906 | 0.23911
2.75 | 3913.2274 | 2792.0958 | 2011333.6257 | 5.6922 | 287.1468 | 4399405.906 | 0.23942
2.76 | 3911.5538 | 2792.0639 | 2010744.7179 | 5.6911 | 287.1101 | 4395635.0299 | 0.2401
2.77 | 3910.9075 | 2791.9004 | 2010599.3901 | 5.6907 | 287.1101 | 4395635.0299 | 0.24041
2.78 | 3909.2342 | 2791.8683 | 2010008.9542 | 5.6895 | 287.0733 | 4391866.2502 | 0.2411
2.79 | 3908.589 | 2791.7045 | 2009862.6286 | 5.6891 | 287.0733 | 4391866.2502 | 0.24141
2.8 | 3906.9159 | 2791.6722 | 2009270.6833 | 5.688 | 287.0366 | 4388099.5694 | 0.2421
2.81 | 3906.2718 | 2791.5081 | 2009123.3759 | 5.6876 | 287.0366 | 4388099.5694 | 0.24242
2.82 | 3904.599 | 2791.4755 | 2008529.939 | 5.6864 | 286.9999 | 4384334.9893 | 0.2431
2.83 | 3903.9559 | 2791.3111 | 2008381.665 | 5.686 | 286.9999 | 4384334.9893 | 0.24342
2.84 | 3902.2833 | 2791.2783 | 2007786.754 | 5.6849 | 286.9633 | 4380572.512 | 0.24411
2.85 | 3901.6413 | 2791.1136 | 2007637.5285 | 5.6845 | 286.9633 | 4380572.512 | 0.24443
2.86 | 3899.969 | 2791.0806 | 2007041.1604 | 5.6833 | 286.9266 | 4376812.1396 | 0.24512
2.87 | 3899.3279 | 2790.9156 | 2006890.9983 | 5.6829 | 286.9266 | 4376812.1396 | 0.24545
2.88 | 3897.6558 | 2790.8824 | 2006293.1898 | 5.6818 | 286.89 | 4373053.8741 | 0.24614
2.89 | 3897.0158 | 2790.717 | 2006142.1056 | 5.6814 | 286.89 | 4373053.8741 | 0.24646
2.9 | 3895.3439 | 2790.6836 | 2005542.8733 | 5.6802 | 286.8534 | 4369297.7175 | 0.24716
2.91 | 3894.7049 | 2790.518 | 2005390.8814 | 5.6799 | 286.8534 | 4369297.7175 | 0.24748
2.92 | 3893.0332 | 2790.4843 | 2004790.2414 | 5.6787 | 286.8168 | 4365543.672 | 0.24818
2.93 | 3892.3952 | 2790.3184 | 2004637.3558 | 5.6783 | 286.8168 | 4365543.672 | 0.24851
2.94 | 3890.7237 | 2790.2846 | 2004035.3242 | 5.6772 | 286.7802 | 4361791.7396 | 0.24921
2.95 | 3890.0866 | 2790.1184 | 2003881.5587 | 5.6768 | 286.7802 | 4361791.7396 | 0.24954
2.96 | 3888.4153 | 2790.0843 | 2003278.1511 | 5.6756 | 286.7437 | 4358041.9224 | 0.25024
2.97 | 3887.7792 | 2789.9178 | 2003123.5193 | 5.6752 | 286.7437 | 4358041.9224 | 0.25057
2.98 | 3886.1081 | 2789.8836 | 2002518.7513 | 5.6741 | 286.7071 | 4354294.2225 | 0.25127
2.99 | 3885.4729 | 2789.7168 | 2002363.2665 | 5.6737 | 286.7071 | 4354294.2225 | 0.25161
3 | 3883.802 | 2789.6823 | 2001757.1532 | 5.6725 | 286.6706 | 4350548.6419 | 0.25231
3.01 | 3883.1678 | 2789.5153 | 2001600.8285 | 5.6721 | 286.6706 | 4350548.6419 | 0.25265
3.02 | 3881.497 | 2789.4806 | 2000993.3849 | 5.671 | 286.6341 | 4346805.1828 | 0.25335
3.03 | 3880.8637 | 2789.3133 | 2000836.2332 | 5.6706 | 286.6341 | 4346805.1828 | 0.2537
3.04 | 3879.1931 | 2789.2785 | 2000227.474 | 5.6694 | 286.5977 | 4343063.8473 | 0.2544
3.05 | 3878.5607 | 2789.1108 | 2000069.508 | 5.6691 | 286.5977 | 4343063.8473 | 0.25474
3.06 | 3876.8902 | 2789.0758 | 1999459.4478 | 5.6679 | 286.5612 | 4339324.6375 | 0.25545
3.07 | 3876.2586 | 2788.9058 | 1999300.5422 | 5.6675 | 286.5612 | 4339324.6375 | 0.2558
3.08 | 3874.5883 | 2788.87 | 1998689.1718 | 5.6664 | 286.5248 | 4335587.5554 | 0.2565
3.09 | 3873.9576 | 2788.6994 | 1998529.4705 | 5.666 | 286.5248 | 4335587.5554 | 0.25686
3.1 | 3872.2875 | 2788.6634 | 1997916.8331 | 5.6648 | 286.4884 | 4331852.6032 | 0.25756
3.11 | 3871.6577 | 2788.4926 | 1997756.3559 | 5.6644 | 286.4884 | 4331852.6032 | 0.25792
3.12 | 3869.9877 | 2788.4564 | 1997142.4598 | 5.6633 | 286.452 | 4328119.7829 | 0.25863
3.13 | 3869.3588 | 2788.2853 | 1996981.2169 | 5.6629 | 286.452 | 4328119.7829 | 0.25898
3.14 | 3867.6888 | 2788.2489 | 1996366.0752 | 5.6617 | 286.4157 | 4324389.0966 | 0.25969
3.15 | 3867.0608 | 2788.0775 | 1996204.0782 | 5.6614 | 286.4157 | 4324389.0966 | 0.26005
3.16 | 3865.391 | 2788.041 | 1995587.7042 | 5.6602 | 286.3793 | 4320660.5464 | 0.26077
3.17 | 3864.7638 | 2787.8694 | 1995424.9644 | 5.6598 | 286.3793 | 4320660.5464 | 0.26113
3.18 | 3863.0941 | 2787.8327 | 1994807.3714 | 5.6587 | 286.343 | 4316934.1346 | 0.26184
3.19 | 3862.4678 | 2787.6608 | 1994643.9002 | 5.6583 | 286.343 | 4316934.1346 | 0.26221
3.2 | 3860.7946 | 2787.6239 | 1994023.5396 | 5.6571 | 286.3062 | 4313202.6852 | 0.26293
3.21 | 3860.1679 | 2787.4513 | 1993858.7922 | 5.6567 | 286.3062 | 4313202.6852 | 0.26329
3.22 | 3858.4895 | 2787.4141 | 1993234.9651 | 5.6556 | 286.2691 | 4309462.04 | 0.26402
3.23 | 3857.8618 | 2787.2407 | 1993068.7141 | 5.6552 | 286.2691 | 4309462.04 | 0.26439
3.24 | 3856.1823 | 2787.2031 | 1992443.1519 | 5.654 | 286.232 | 4305721.6075 | 0.26511
3.25 | 3855.555 | 2787.0293 | 1992276.0257 | 5.6537 | 286.232 | 4305721.6075 | 0.26549
3.26 | 3853.8754 | 2786.9916 | 1991649.1947 | 5.6525 | 286.1949 | 4301983.0545 | 0.26621
3.27 | 3853.2489 | 2786.8174 | 1991481.3507 | 5.6521 | 286.1949 | 4301983.0545 | 0.26659
3.28 | 3851.5691 | 2786.7795 | 1990853.304 | 5.6509 | 286.1578 | 4298246.3889 | 0.26732
3.29 | 3850.9435 | 2786.6051 | 1990684.7637 | 5.6506 | 286.1578 | 4298246.3889 | 0.2677
3.3 | 3849.2636 | 2786.567 | 1990055.5003 | 5.6494 | 286.1208 | 4294511.5183 | 0.26842
3.31 | 3848.6387 | 2786.3923 | 1989886.269 | 5.649 | 286.1208 | 4294511.5183 | 0.26881
3.32 | 3846.9587 | 2786.3541 | 1989255.8144 | 5.6478 | 286.0838 | 4290778.5343 | 0.26954
3.33 | 3846.3345 | 2786.1792 | 1989085.9072 | 5.6475 | 286.0838 | 4290778.5343 | 0.26992
3.34 | 3844.6545 | 2786.1408 | 1988454.2758 | 5.6463 | 286.0467 | 4287047.4484 | 0.27066
3.35 | 3844.0311 | 2785.9656 | 1988283.7036 | 5.6459 | 286.0467 | 4287047.4484 | 0.27105
3.36 | 3842.3509 | 2785.9271 | 1987650.9072 | 5.6447 | 286.0097 | 4283318.2634 | 0.27178
3.37 | 3841.7283 | 2785.7516 | 1987479.6797 | 5.6444 | 286.0097 | 4283318.2634 | 0.27217
3.38 | 3840.048 | 2785.7129 | 1986845.7297 | 5.6432 | 285.9728 | 4279590.982 | 0.27291
3.39 | 3839.4261 | 2785.5372 | 1986673.8567 | 5.6428 | 285.9728 | 4279590.982 | 0.2733
3.4 | 3837.7458 | 2785.4984 | 1986038.764 | 5.6416 | 285.9358 | 4275865.6071 | 0.27404
3.41 | 3837.1246 | 2785.3224 | 1985866.2549 | 5.6413 | 285.9358 | 4275865.6071 | 0.27444
3.42 | 3835.4441 | 2785.2834 | 1985230.0307 | 5.6401 | 285.8989 | 4272142.1413 | 0.27518
3.43 | 3834.8236 | 2785.1072 | 1985056.8948 | 5.6397 | 285.8989 | 4272142.1413 | 0.27558
3.44 | 3833.143 | 2785.0681 | 1984419.5498 | 5.6386 | 285.862 | 4268420.5876 | 0.27632
3.45 | 3832.5233 | 2784.8916 | 1984245.7963 | 5.6382 | 285.862 | 4268420.5876 | 0.27673
3.46 | 3830.8426 | 2784.8524 | 1983607.3411 | 5.637 | 285.825 | 4264700.9486 | 0.27747
3.47 | 3830.2235 | 2784.6756 | 1983432.9792 | 5.6366 | 285.825 | 4264700.9486 | 0.27788
3.48 | 3828.5427 | 2784.6362 | 1982793.4243 | 5.6355 | 285.7882 | 4260983.2271 | 0.27862
3.49 | 3827.9243 | 2784.4593 | 1982618.4627 | 5.6351 | 285.7882 | 4260983.2271 | 0.27903
3.5 | 3826.2434 | 2784.4197 | 1981977.8185 | 5.6339 | 285.7513 | 4257267.4259 | 0.27978
3.51 | 3825.6257 | 2784.2425 | 1981802.2661 | 5.6335 | 285.7513 | 4257267.4259 | 0.28019
3.52 | 3823.9446 | 2784.2028 | 1981160.5428 | 5.6324 | 285.7145 | 4253553.5479 | 0.28094
3.53 | 3823.3277 | 2784.0254 | 1980984.4082 | 5.632 | 285.7145 | 4253553.5479 | 0.28136
3.54 | 3821.6464 | 2783.9856 | 1980341.6158 | 5.6308 | 285.6776 | 4249841.5957 | 0.28211
3.55 | 3821.0301 | 2783.8079 | 1980164.9075 | 5.6304 | 285.6776 | 4249841.5957 | 0.28253
3.56 | 3819.3487 | 2783.7679 | 1979521.0559 | 5.6293 | 285.6408 | 4246131.5721 | 0.28329
3.57 | 3818.7331 | 2783.59 | 1979343.7823 | 5.6289 | 285.6408 | 4246131.5721 | 0.28371
3.58 | 3817.0516 | 2783.5499 | 1978698.8813 | 5.6277 | 285.604 | 4242423.48 | 0.28447
3.59 | 3816.4366 | 2783.3717 | 1978521.0506 | 5.6273 | 285.604 | 4242423.48 | 0.28489
3.6 | 3814.7549 | 2783.3315 | 1977875.1099 | 5.6262 | 285.5673 | 4238717.3222 | 0.28565
3.61 | 3814.1407 | 2783.1531 | 1977696.7302 | 5.6258 | 285.5673 | 4238717.3222 | 0.28608
3.62 | 3812.4588 | 2783.1128 | 1977049.7593 | 5.6246 | 285.5305 | 4235013.1012 | 0.28684
3.63 | 3811.8452 | 2782.9342 | 1976870.8387 | 5.6242 | 285.5305 | 4235013.1012 | 0.28727
3.64 | 3810.1631 | 2782.8937 | 1976222.8469 | 5.6231 | 285.4938 | 4231310.8201 | 0.28804
3.65 | 3809.5502 | 2782.7148 | 1976043.3932 | 5.6227 | 285.4938 | 4231310.8201 | 0.28847
3.66 | 3807.8679 | 2782.6742 | 1975394.3897 | 5.6215 | 285.4571 | 4227610.4815 | 0.28924
3.67 | 3807.2556 | 2782.4952 | 1975214.4108 | 5.6211 | 285.4571 | 4227610.4815 | 0.28968
3.68 | 3805.5732 | 2782.4544 | 1974564.4048 | 5.62 | 285.4204 | 4223912.0882 | 0.29044
3.69 | 3804.9616 | 2782.2751 | 1974383.9083 | 5.6196 | 285.4204 | 4223912.0882 | 0.29089
3.7 | 3803.279 | 2782.2343 | 1973732.9087 | 5.6184 | 285.3837 | 4220215.643 | 0.29166
3.71 | 3802.6679 | 2782.0548 | 1973551.9021 | 5.6181 | 285.3837 | 4220215.643 | 0.2921
3.72 | 3800.9852 | 2782.0138 | 1972899.9179 | 5.6169 | 285.3471 | 4216521.1486 | 0.29287
3.73 | 3800.3748 | 2781.8341 | 1972718.4086 | 5.6165 | 285.3471 | 4216521.1486 | 0.29332
3.74 | 3798.6878 | 2781.793 | 1972063.6854 | 5.6153 | 285.31 | 4212820.2266 | 0.2941
3.75 | 3798.0766 | 2781.6125 | 1971881.0688 | 5.6149 | 285.31 | 4212820.2266 | 0.29455
3.76 | 3796.3822 | 2781.5712 | 1971222.2205 | 5.6138 | 285.2725 | 4209105.7104 | 0.29534
3.77 | 3795.7692 | 2781.3897 | 1971038.0357 | 5.6134 | 285.2725 | 4209105.7104 | 0.29579
3.78 | 3794.0729 | 2781.3479 | 1970377.4602 | 5.6122 | 285.235 | 4205390.4939 | 0.29658
3.79 | 3793.4599 | 2781.166 | 1970192.555 | 5.6118 | 285.235 | 4205390.4939 | 0.29704
3.8 | 3791.7632 | 2781.1241 | 1969530.9092 | 5.6106 | 285.1974 | 4201676.9732 | 0.29783
3.81 | 3791.1508 | 2780.9419 | 1969345.4963 | 5.6103 | 285.1974 | 4201676.9732 | 0.29829
3.82 | 3789.4537 | 2780.8999 | 1968682.8446 | 5.6091 | 285.16 | 4197965.1593 | 0.29908
3.83 | 3788.8419 | 2780.7175 | 1968496.9457 | 5.6087 | 285.16 | 4197965.1593 | 0.29955
3.84 | 3787.1444 | 2780.6754 | 1967833.2887 | 5.6075 | 285.1225 | 4194254.9901 | 0.30034
3.85 | 3786.5331 | 2780.4927 | 1967646.9077 | 5.6071 | 285.1225 | 4194254.9901 | 0.30081
3.86 | 3784.8353 | 2780.4505 | 1966982.2561 | 5.6059 | 285.085 | 4190546.4893 | 0.30161
3.87 | 3784.2246 | 2780.2676 | 1966795.4007 | 5.6056 | 285.085 | 4190546.4893 | 0.30208
3.88 | 3782.5264 | 2780.2253 | 1966129.7712 | 5.6044 | 285.0476 | 4186839.7079 | 0.30288
3.89 | 3781.9162 | 2780.0422 | 1965942.4511 | 5.604 | 285.0476 | 4186839.7079 | 0.30336
3.9 | 3780.2176 | 2779.9997 | 1965275.8523 | 5.6028 | 285.0101 | 4183134.6492 | 0.30416
3.91 | 3779.608 | 2779.8164 | 1965088.0743 | 5.6025 | 285.0101 | 4183134.6492 | 0.30464
3.92 | 3777.9091 | 2779.7738 | 1964420.5139 | 5.6013 | 284.9727 | 4179431.3166 | 0.30544
3.93 | 3777.3001 | 2779.5903 | 1964232.2845 | 5.6009 | 284.9727 | 4179431.3166 | 0.30593
3.94 | 3775.6008 | 2779.5476 | 1963563.7702 | 5.5997 | 284.9354 | 4175729.7134 | 0.30673
3.95 | 3774.9923 | 2779.3638 | 1963375.0957 | 5.5993 | 284.9354 | 4175729.7134 | 0.30722
3.96 | 3773.2926 | 2779.3211 | 1962705.635 | 5.5981 | 284.898 | 4172029.8431 | 0.30803
3.97 | 3772.6846 | 2779.1371 | 1962516.5218 | 5.5978 | 284.898 | 4172029.8431 | 0.30852
3.98 | 3770.9846 | 2779.0942 | 1961846.1222 | 5.5966 | 284.8606 | 4168331.7088 | 0.30933
3.99 | 3770.3772 | 2778.91 | 1961656.5763 | 5.5962 | 284.8606 | 4168331.7088 | 0.30983
4 | 3768.6768 | 2778.867 | 1960985.2451 | 5.595 | 284.8233 | 4164635.3141 | 0.31065
4.01 | 3768.0699 | 2778.6826 | 1960795.2728 | 5.5946 | 284.8233 | 4164635.3141 | 0.31115
4.02 | 3766.3691 | 2778.6395 | 1960123.0172 | 5.5934 | 284.786 | 4160940.662 | 0.31196
4.03 | 3765.7627 | 2778.4549 | 1959932.6245 | 5.5931 | 284.786 | 4160940.662 | 0.31247
4.04 | 3764.0616 | 2778.4117 | 1959259.4517 | 5.5919 | 284.7487 | 4157247.7561 | 0.31329
4.05 | 3763.4557 | 2778.2268 | 1959068.6446 | 5.5915 | 284.7487 | 4157247.7561 | 0.3138
4.06 | 3761.7542 | 2778.1836 | 1958394.5616 | 5.5903 | 284.7114 | 4153556.5997 | 0.31462
4.07 | 3761.1488 | 2777.9985 | 1958203.3459 | 5.5899 | 284.7114 | 4153556.5997 | 0.31513
4.08 | 3759.4469 | 2777.9551 | 1957528.3597 | 5.5887 | 284.6741 | 4149867.196 | 0.31596
4.09 | 3758.8421 | 2777.7698 | 1957336.7413 | 5.5884 | 284.6741 | 4149867.196 | 0.31648
4.1 | 3757.1398 | 2777.7264 | 1956660.8588 | 5.5872 | 284.6369 | 4146179.5483 | 0.3173
4.11 | 3756.5354 | 2777.5409 | 1956468.8433 | 5.5868 | 284.6369 | 4146179.5483 | 0.31782
4.12 | 3754.8328 | 2777.4973 | 1955792.0714 | 5.5856 | 284.5996 | 4142493.66 | 0.31866
4.13 | 3754.2289 | 2777.3116 | 1955599.6645 | 5.5852 | 284.5996 | 4142493.66 | 0.31918
4.14 | 3752.5259 | 2777.268 | 1954922.0097 | 5.584 | 284.5624 | 4138809.5345 | 0.32002
4.15 | 3751.9225 | 2777.0821 | 1954729.217 | 5.5837 | 284.5624 | 4138809.5345 | 0.32055
4.16 | 3750.2191 | 2777.0383 | 1954050.6861 | 5.5825 | 284.5252 | 4135127.1749 | 0.32138
4.17 | 3749.6162 | 2776.8522 | 1953857.5131 | 5.5821 | 284.5252 | 4135127.1749 | 0.32192
4.18 | 3747.9124 | 2776.8084 | 1953178.1126 | 5.5809 | 284.488 | 4131446.5846 | 0.32276
4.19 | 3747.31 | 2776.6221 | 1952984.5647 | 5.5805 | 284.488 | 4131446.5846 | 0.3233
4.2 | 3745.6058 | 2776.5781 | 1952304.3011 | 5.5793 | 284.4509 | 4127767.7669 | 0.32414
4.21 | 3745.0039 | 2776.3916 | 1952110.3836 | 5.5789 | 284.4509 | 4127767.7669 | 0.32468
4.22 | 3743.2993 | 2776.3476 | 1951429.2633 | 5.5777 | 284.4137 | 4124090.7251 | 0.32553
4.23 | 3742.6979 | 2776.1609 | 1951234.9816 | 5.5774 | 284.4137 | 4124090.7251 | 0.32607
4.24 | 3740.9929 | 2776.1168 | 1950553.0109 | 5.5762 | 284.3766 | 4120415.4625 | 0.32692
4.25 | 3740.392 | 2775.9299 | 1950358.3701 | 5.5758 | 284.3766 | 4120415.4625 | 0.32748
4.26 | 3738.6866 | 2775.8856 | 1949675.5553 | 5.5746 | 284.3395 | 4116741.9824 | 0.32833
4.27 | 3738.0861 | 2775.6985 | 1949480.5606 | 5.5742 | 284.3395 | 4116741.9824 | 0.32888
4.28 | 3736.376 | 2775.6543 | 1948795.0257 | 5.573 | 284.3019 | 4113061.077 | 0.32975
4.29 | 3735.7746 | 2775.4664 | 1948599.0444 | 5.5727 | 284.3019 | 4113061.077 | 0.33031
4.3 | 3734.0592 | 2775.4219 | 1947910.5124 | 5.5714 | 284.2639 | 4109371.4044 | 0.33117
4.31 | 3733.4566 | 2775.2333 | 1947713.4691 | 5.5711 | 284.2639 | 4109371.4044 | 0.33174
4.32 | 3731.7397 | 2775.1885 | 1947023.6463 | 5.5699 | 284.226 | 4105682.0487 | 0.33261
4.33 | 3731.1373 | 2774.9996 | 1946826.1244 | 5.5695 | 284.226 | 4105682.0487 | 0.33318
4.34 | 3729.4198 | 2774.9547 | 1946135.3895 | 5.5683 | 284.1881 | 4101994.224 | 0.33405
4.35 | 3728.8178 | 2774.7656 | 1945937.5074 | 5.5679 | 284.1881 | 4101994.224 | 0.33462
4.36 | 3727.0997 | 2774.7206 | 1945245.8962 | 5.5667 | 284.1502 | 4098307.938 | 0.3355
4.37 | 3726.4982 | 2774.5313 | 1945047.6664 | 5.5663 | 284.1502 | 4098307.938 | 0.33608
4.38 | 3724.7795 | 2774.4862 | 1944355.1733 | 5.5651 | 284.1124 | 4094623.121 | 0.33696
4.39 | 3724.1784 | 2774.2967 | 1944156.5966 | 5.5648 | 284.1124 | 4094623.121 | 0.33754
4.4 | 3722.4592 | 2774.2515 | 1943463.2297 | 5.5635 | 284.0745 | 4090939.7963 | 0.33843
4.41 | 3721.8584 | 2774.0618 | 1943264.3118 | 5.5632 | 284.0745 | 4090939.7963 | 0.33901
4.42 | 3720.1387 | 2774.0166 | 1942570.0873 | 5.5619 | 284.0367 | 4087258.0238 | 0.3399
4.43 | 3719.5383 | 2773.8266 | 1942370.8363 | 5.5616 | 284.0367 | 4087258.0238 | 0.34049
4.44 | 3717.818 | 2773.7813 | 1941675.7608 | 5.5604 | 283.9988 | 4083577.8075 | 0.34139
4.45 | 3717.2181 | 2773.5911 | 1941476.1816 | 5.56 | 283.9988 | 4083577.8075 | 0.34198
4.46 | 3715.4972 | 2773.5457 | 1940780.2605 | 5.5588 | 283.961 | 4079899.151 | 0.34288
4.47 | 3714.8977 | 2773.3554 | 1940580.3577 | 5.5584 | 283.961 | 4079899.151 | 0.34348
4.48 | 3713.1763 | 2773.3099 | 1939883.5964 | 5.5572 | 283.9232 | 4076222.0578 | 0.34438
4.49 | 3712.5772 | 2773.1193 | 1939683.3745 | 5.5568 | 283.9232 | 4076222.0578 | 0.34499
4.5 | 3710.8552 | 2773.0738 | 1938985.7785 | 5.5556 | 283.8855 | 4072546.5316 | 0.34589
4.51 | 3710.2565 | 2772.883 | 1938785.2419 | 5.5552 | 283.8855 | 4072546.5316 | 0.3465
4.52 | 3708.534 | 2772.8374 | 1938086.8164 | 5.554 | 283.8477 | 4068872.5761 | 0.34741
4.53 | 3707.9357 | 2772.6464 | 1937885.9695 | 5.5537 | 283.8477 | 4068872.5761 | 0.34803
4.54 | 3706.2126 | 2772.6007 | 1937186.7198 | 5.5524 | 283.81 | 4065200.1947 | 0.34894
4.55 | 3705.6147 | 2772.4095 | 1936985.5669 | 5.5521 | 283.81 | 4065200.1947 | 0.34956
4.56 | 3703.891 | 2772.3637 | 1936285.4981 | 5.5508 | 283.7722 | 4061529.3911 | 0.35047
4.57 | 3703.2935 | 2772.1724 | 1936084.0435 | 5.5505 | 283.7722 | 4061529.3911 | 0.3511
4.58 | 3701.5693 | 2772.1265 | 1935383.1608 | 5.5493 | 283.7345 | 4057860.1689 | 0.35202
4.59 | 3700.9722 | 2771.935 | 1935181.4088 | 5.5489 | 283.7345 | 4057860.1689 | 0.35265
4.6 | 3699.2474 | 2771.889 | 1934479.7172 | 5.5477 | 283.6968 | 4054192.5317 | 0.35357
4.61 | 3698.6507 | 2771.6973 | 1934277.6719 | 5.5473 | 283.6968 | 4054192.5317 | 0.35421
4.62 | 3696.9253 | 2771.6513 | 1933575.1764 | 5.5461 | 283.6592 | 4050526.4832 | 0.35514
4.63 | 3696.329 | 2771.4593 | 1933372.842 | 5.5457 | 283.6592 | 4050526.4832 | 0.35578
4.64 | 3694.603 | 2771.4133 | 1932669.5476 | 5.5445 | 283.6215 | 4046862.0267 | 0.35671
4.65 | 3694.0071 | 2771.2211 | 1932466.9281 | 5.5441 | 283.6215 | 4046862.0267 | 0.35736
4.66 | 3692.2806 | 2771.175 | 1931762.8397 | 5.5429 | 283.5838 | 4043199.1661 | 0.3583
4.67 | 3691.6851 | 2770.9826 | 1931559.9392 | 5.5425 | 283.5838 | 4043199.1661 | 0.35895
4.68 | 3689.958 | 2770.9364 | 1930855.0616 | 5.5413 | 283.5462 | 4039537.9047 | 0.35989
4.69 | 3689.3628 | 2770.7439 | 1930651.8841 | 5.5409 | 283.5462 | 4039537.9047 | 0.36055
4.7 | 3687.6351 | 2770.6976 | 1929946.2222 | 5.5397 | 283.5086 | 4035878.2463 | 0.36149
4.71 | 3687.0404 | 2770.5049 | 1929742.7716 | 5.5393 | 283.5086 | 4035878.2463 | 0.36216
4.72 | 3685.3121 | 2770.4585 | 1929036.33 | 5.5381 | 283.471 | 4032220.1944 | 0.3631
4.73 | 3684.7178 | 2770.2656 | 1928832.6102 | 5.5377 | 283.471 | 4032220.1944 | 0.36378
4.74 | 3682.989 | 2770.2192 | 1928125.3938 | 5.5365 | 283.4334 | 4028563.7525 | 0.36473
4.75 | 3682.395 | 2770.0261 | 1927921.4086 | 5.5362 | 283.4334 | 4028563.7525 | 0.3654
4.76 | 3680.6656 | 2769.9796 | 1927213.4219 | 5.5349 | 283.3959 | 4024908.9242 | 0.36636
4.77 | 3680.0719 | 2769.7864 | 1927009.1752 | 5.5346 | 283.3959 | 4024908.9242 | 0.36704
4.78 | 3678.342 | 2769.7398 | 1926300.4228 | 5.5333 | 283.3583 | 4021255.7131 | 0.368
4.79 | 3677.7487 | 2769.5463 | 1926095.9184 | 5.533 | 283.3583 | 4021255.7131 | 0.36869
4.8 | 3676.0181 | 2769.4997 | 1925386.3933 | 5.5317 | 283.3206 | 4017604.2688 | 0.36966
4.81 | 3675.4253 | 2769.3061 | 1925181.631 | 5.5314 | 283.3206 | 4017604.2688 | 0.37035
4.82 | 3673.6889 | 2769.2594 | 1924469.072 | 5.5301 | 283.2823 | 4013942.9823 | 0.37133
4.83 | 3673.0947 | 2769.0649 | 1924263.3055 | 5.5298 | 283.2823 | 4013942.9823 | 0.37203
4.84 | 3671.3558 | 2769.018 | 1923549.1076 | 5.5285 | 283.2439 | 4010279.6654 | 0.37301
4.85 | 3670.7613 | 2768.8231 | 1923342.8183 | 5.5282 | 283.2439 | 4010279.6654 | 0.37372
4.86 | 3669.0215 | 2768.7761 | 1922627.746 | 5.5269 | 283.2056 | 4006617.7104 | 0.3747
4.87 | 3668.4273 | 2768.581 | 1922421.1789 | 5.5266 | 283.2056 | 4006617.7104 | 0.37542
4.88 | 3666.6868 | 2768.5339 | 1921705.2998 | 5.5253 | 283.1672 | 4002957.1316 | 0.37641
4.89 | 3666.093 | 2768.3385 | 1921498.4744 | 5.525 | 283.1672 | 4002957.1316 | 0.37713
4.9 | 3664.3518 | 2768.2914 | 1920781.7968 | 5.5237 | 283.1289 | 3999297.9327 | 0.37812
4.91 | 3663.7582 | 2768.0959 | 1920574.7175 | 5.5233 | 283.1289 | 3999297.9327 | 0.37885
4.92 | 3662.0163 | 2768.0486 | 1919857.2282 | 5.5221 | 283.0906 | 3995640.0255 | 0.37985
4.93 | 3661.4231 | 2767.8529 | 1919649.8928 | 5.5217 | 283.0906 | 3995640.0255 | 0.38058
4.94 | 3659.6803 | 2767.8056 | 1918931.6094 | 5.5205 | 283.0523 | 3991983.4922 | 0.38159
4.95 | 3659.0875 | 2767.6097 | 1918724.026 | 5.5201 | 283.0523 | 3991983.4922 | 0.38232
4.96 | 3657.344 | 2767.5624 | 1918004.9569 | 5.5189 | 283.0141 | 3988328.3531 | 0.38333
4.97 | 3656.7515 | 2767.3663 | 1917797.1301 | 5.5185 | 283.0141 | 3988328.3531 | 0.38408
4.98 | 3655.0073 | 2767.3188 | 1917077.2795 | 5.5173 | 282.9758 | 3984674.6121 | 0.38509
4.99 | 3654.4151 | 2767.1225 | 1916869.2129 | 5.5169 | 282.9758 | 3984674.6121 | 0.38584
5 | 3652.6702 | 2767.0751 | 1916148.585 | 5.5157 | 282.9376 | 3981022.2728 | 0.38687
5.01 | 3652.0783 | 2766.8786 | 1915940.2818 | 5.5153 | 282.9376 | 3981022.2728 | 0.38762
5.02 | 3650.3327 | 2766.831 | 1915218.8806 | 5.514 | 282.8993 | 3977371.3393 | 0.38865
5.03 | 3649.7411 | 2766.6343 | 1915010.3441 | 5.5137 | 282.8993 | 3977371.3393 | 0.38941
5.04 | 3647.9947 | 2766.5867 | 1914288.1734 | 5.5124 | 282.8611 | 3973721.8152 | 0.39044
5.05 | 3647.4035 | 2766.3899 | 1914079.4071 | 5.5121 | 282.8611 | 3973721.8152 | 0.39121
5.06 | 3645.6564 | 2766.3422 | 1913356.4708 | 5.5108 | 282.8229 | 3970073.7044 | 0.39225
5.07 | 3645.0654 | 2766.1451 | 1913147.4777 | 5.5105 | 282.8229 | 3970073.7044 | 0.39303
5.08 | 3643.3177 | 2766.0974 | 1912423.7798 | 5.5092 | 282.7847 | 3966427.0107 | 0.39407
5.09 | 3642.727 | 2765.9002 | 1912214.5632 | 5.5089 | 282.7847 | 3966427.0107 | 0.39486
5.1 | 3640.9785 | 2765.8524 | 1911490.1074 | 5.5076 | 282.7466 | 3962781.7379 | 0.3959
5.11 | 3640.3882 | 2765.6549 | 1911280.6705 | 5.5072 | 282.7466 | 3962781.7379 | 0.3967
5.12 | 3638.639 | 2765.6071 | 1910555.4606 | 5.506 | 282.7084 | 3959137.8898 | 0.39775
5.13 | 3638.0489 | 2765.4095 | 1910345.8064 | 5.5056 | 282.7084 | 3959137.8898 | 0.39855
5.14 | 3636.299 | 2765.3616 | 1909619.8462 | 5.5044 | 282.6703 | 3955495.4702 | 0.39961
5.15 | 3635.7093 | 2765.1638 | 1909409.978 | 5.504 | 282.6703 | 3955495.4702 | 0.40041
5.16 | 3633.9586 | 2765.1158 | 1908683.2711 | 5.5027 | 282.6321 | 3951854.4829 | 0.40148
5.17 | 3633.3692 | 2764.9178 | 1908473.1919 | 5.5024 | 282.6321 | 3951854.4829 | 0.40229
5.18 | 3631.6178 | 2764.8698 | 1907745.742 | 5.5011 | 282.594 | 3948214.9317 | 0.40336
5.19 | 3631.0287 | 2764.6716 | 1907535.4548 | 5.5008 | 282.594 | 3948214.9317 | 0.40418
5.2 | 3629.2765 | 2764.6236 | 1906807.2656 | 5.4995 | 282.5559 | 3944576.8203 | 0.40526
5.21 | 3628.6645 | 2764.3918 | 1906588.5708 | 5.4992 | 282.5559 | 3944576.8203 | 0.40608
5.22 | 3626.8984 | 2764.3189 | 1905855.4058 | 5.4979 | 282.5179 | 3940940.1526 | 0.40717
5.23 | 3626.2545 | 2764.0347 | 1905625.4948 | 5.4975 | 282.5179 | 3940940.1526 | 0.408
5.24 | 3624.4959 | 2763.9621 | 1904895.1251 | 5.4963 | 282.4798 | 3937304.9265 | 0.40909
5.25 | 3623.8551 | 2763.6789 | 1904666.1725 | 5.4959 | 282.4798 | 3937304.9265 | 0.40993
5.26 | 3622.0964 | 2763.6066 | 1903935.3631 | 5.4947 | 282.4417 | 3933671.1358 | 0.41103
5.27 | 3621.456 | 2763.3233 | 1903706.2515 | 5.4943 | 282.4417 | 3933671.1358 | 0.41188
5.28 | 3619.6966 | 2763.251 | 1902974.7425 | 5.4931 | 282.4037 | 3930038.7826 | 0.41298
5.29 | 3619.0565 | 2762.9674 | 1902745.419 | 5.4927 | 282.4037 | 3930038.7826 | 0.41384
5.3 | 3617.2965 | 2762.8951 | 1902013.2025 | 5.4915 | 282.3657 | 3926407.8709 | 0.41495
5.31 | 3616.6567 | 2762.6113 | 1901783.6678 | 5.4911 | 282.3657 | 3926407.8709 | 0.41581
5.32 | 3614.8966 | 2762.5389 | 1901051.0112 | 5.4899 | 282.3277 | 3922779.7712 | 0.41693
5.33 | 3614.2573 | 2762.2549 | 1900821.3611 | 5.4895 | 282.3277 | 3922779.7712 | 0.4178
5.34 | 3612.4871 | 2762.1825 | 1900083.8419 | 5.4882 | 282.2888 | 3919131.6186 | 0.41893
5.35 | 3611.8446 | 2761.8967 | 1899852.5197 | 5.4879 | 282.2888 | 3919131.6186 | 0.41981
5.36 | 3610.071 | 2761.8238 | 1899113.0734 | 5.4866 | 282.2499 | 3915480.4006 | 0.42094
5.37 | 3609.428 | 2761.5373 | 1898881.1668 | 5.4863 | 282.2499 | 3915480.4006 | 0.42183
5.38 | 3607.6534 | 2761.4643 | 1898140.8902 | 5.485 | 282.211 | 3911830.4373 | 0.42297
5.39 | 3607.0105 | 2761.1775 | 1897908.7507 | 5.4846 | 282.211 | 3911830.4373 | 0.42386
5.4 | 3605.2352 | 2761.1044 | 1897167.7298 | 5.4834 | 282.1722 | 3908181.7456 | 0.42501
5.41 | 3604.5926 | 2760.8173 | 1896935.3778 | 5.483 | 282.1722 | 3908181.7456 | 0.42592
5.42 | 3602.8164 | 2760.7442 | 1896193.6195 | 5.4817 | 282.1333 | 3904534.3295 | 0.42707
5.43 | 3602.1741 | 2760.4569 | 1895961.0586 | 5.4814 | 282.1333 | 3904534.3295 | 0.42798
5.44 | 3600.3971 | 2760.3837 | 1895218.5543 | 5.4801 | 282.0945 | 3900888.132 | 0.42915
5.45 | 3599.7551 | 2760.0961 | 1894985.7831 | 5.4798 | 282.0945 | 3900888.132 | 0.43007
5.46 | 3597.9773 | 2760.0229 | 1894242.534 | 5.4785 | 282.0557 | 3897243.1511 | 0.43124
5.47 | 3597.3354 | 2759.7351 | 1894009.5547 | 5.4781 | 282.0557 | 3897243.1511 | 0.43217
5.48 | 3595.5569 | 2759.6618 | 1893265.5776 | 5.4769 | 282.0169 | 3893599.4615 | 0.43334
5.49 | 3594.9153 | 2759.3737 | 1893032.3977 | 5.4765 | 282.0169 | 3893599.4615 | 0.43428
5.5 | 3593.1359 | 2759.3004 | 1892287.6971 | 5.4752 | 281.9781 | 3889957.0673 | 0.43546
5.51 | 3592.4946 | 2759.0121 | 1892054.3196 | 5.4749 | 281.9781 | 3889957.0673 | 0.43641
5.52 | 3590.7145 | 2758.9387 | 1891308.8986 | 5.4736 | 281.9393 | 3886315.9727 | 0.4376
5.53 | 3590.0734 | 2758.6501 | 1891075.3262 | 5.4733 | 281.9393 | 3886315.9727 | 0.43856
5.54 | 3588.2925 | 2758.5767 | 1890329.1881 | 5.472 | 281.9006 | 3882676.1816 | 0.43976
5.55 | 3587.6516 | 2758.2879 | 1890095.4234 | 5.4716 | 281.9006 | 3882676.1816 | 0.44072
5.56 | 3585.8699 | 2758.2144 | 1889348.5712 | 5.4703 | 281.8618 | 3879037.698 | 0.44193
5.57 | 3585.2293 | 2757.9253 | 1889114.6169 | 5.47 | 281.8618 | 3879037.698 | 0.4429
5.58 | 3583.4468 | 2757.8518 | 1888367.0539 | 5.4687 | 281.8231 | 3875400.526 | 0.44412
5.59 | 3582.8065 | 2757.5625 | 1888132.9126 | 5.4684 | 281.8231 | 3875400.526 | 0.4451
5.6 | 3581.0232 | 2757.4889 | 1887384.6417 | 5.4671 | 281.7844 | 3871764.6696 | 0.44632
5.61 | 3580.3831 | 2757.1993 | 1887150.316 | 5.4667 | 281.7844 | 3871764.6696 | 0.44731
5.62 | 3578.5991 | 2757.1258 | 1886401.3403 | 5.4655 | 281.7457 | 3868130.1327 | 0.44854
5.63 | 3577.9592 | 2756.8359 | 1886166.8328 | 5.4651 | 281.7457 | 3868130.1327 | 0.44955
5.64 | 3576.1744 | 2756.7623 | 1885417.1554 | 5.4638 | 281.707 | 3864496.9195 | 0.45078
5.65 | 3575.5348 | 2756.4722 | 1885182.4686 | 5.4635 | 281.707 | 3864496.9195 | 0.4518
5.66 | 3573.7491 | 2756.3986 | 1884432.0925 | 5.4622 | 281.6683 | 3860865.0338 | 0.45304
5.67 | 3573.1098 | 2756.1082 | 1884197.229 | 5.4618 | 281.6683 | 3860865.0338 | 0.45406
5.68 | 3571.3234 | 2756.0345 | 1883446.1571 | 5.4605 | 281.6296 | 3857234.4797 | 0.45532
5.69 | 3570.6842 | 2755.7439 | 1883211.1193 | 5.4602 | 281.6296 | 3857234.4797 | 0.45635
5.7 | 3568.8971 | 2755.6702 | 1882459.3546 | 5.4589 | 281.591 | 3853605.2612 | 0.45761
5.71 | 3568.2582 | 2755.3793 | 1882224.1451 | 5.4586 | 281.591 | 3853605.2612 | 0.45865
5.72 | 3566.4702 | 2755.3056 | 1881471.6906 | 5.4573 | 281.5523 | 3849977.3823 | 0.45993
5.73 | 3565.8316 | 2755.0144 | 1881236.3118 | 5.4569 | 281.5523 | 3849977.3823 | 0.46098
5.74 | 3564.0428 | 2754.9407 | 1880483.1703 | 5.4556 | 281.5137 | 3846350.847 | 0.46226
5.75 | 3563.4044 | 2754.6493 | 1880247.6246 | 5.4553 | 281.5137 | 3846350.847 | 0.46332
5.76 | 3561.6149 | 2754.5755 | 1879493.7991 | 5.454 | 281.4751 | 3842725.6592 | 0.46461
5.77 | 3560.9767 | 2754.2838 | 1879258.0889 | 5.4536 | 281.4751 | 3842725.6592 | 0.46568
5.78 | 3559.1864 | 2754.21 | 1878503.5822 | 5.4523 | 281.4365 | 3839101.823 | 0.46698
5.79 | 3558.5485 | 2753.9181 | 1878267.7101 | 5.452 | 281.4365 | 3839101.823 | 0.46806
5.8 | 3556.7574 | 2753.8442 | 1877512.525 | 5.4507 | 281.3979 | 3835479.3423 | 0.46937
5.81 | 3556.1197 | 2753.5521 | 1877276.4932 | 5.4504 | 281.3979 | 3835479.3423 | 0.47046
5.82 | 3554.3278 | 2753.4782 | 1876520.6326 | 5.4491 | 281.3594 | 3831858.2211 | 0.47178
5.83 | 3553.6904 | 2753.1858 | 1876284.4434 | 5.4487 | 281.3594 | 3831858.2211 | 0.47288
5.84 | 3551.8959 | 2753.1119 | 1875527.1129 | 5.4474 | 281.3206 | 3828234.5766 | 0.47421
5.85 | 3551.2581 | 2752.819 | 1875290.4937 | 5.4471 | 281.3206 | 3828234.5766 | 0.47533
5.86 | 3549.451 | 2752.7449 | 1874527.2331 | 5.4458 | 281.281 | 3824586.656 | 0.47667
5.87 | 3548.8091 | 2752.4497 | 1874288.6569 | 5.4454 | 281.281 | 3824586.656 | 0.47779
5.88 | 3546.9983 | 2752.3751 | 1873523.4224 | 5.4441 | 281.2414 | 3820935.6866 | 0.47914
5.89 | 3546.3558 | 2752.0791 | 1873284.3071 | 5.4437 | 281.2414 | 3820935.6866 | 0.48028
5.9 | 3544.5438 | 2752.0043 | 1872518.2571 | 5.4424 | 281.2019 | 3817285.8339 | 0.48164
5.91 | 3543.9015 | 2751.7081 | 1872278.9573 | 5.4421 | 281.2019 | 3817285.8339 | 0.48279
5.92 | 3542.0886 | 2751.6333 | 1871512.1747 | 5.4408 | 281.1623 | 3813637.1152 | 0.48416
5.93 | 3541.4465 | 2751.3368 | 1871272.7092 | 5.4404 | 281.1623 | 3813637.1152 | 0.48532
5.94 | 3539.6327 | 2751.2619 | 1870505.1997 | 5.4391 | 281.1227 | 3809989.535 | 0.4867
5.95 | 3538.9907 | 2750.9651 | 1870265.5713 | 5.4388 | 281.1227 | 3809989.535 | 0.48788
5.96 | 3537.176 | 2750.8903 | 1869497.3264 | 5.4374 | 281.0832 | 3806343.0411 | 0.48927
5.97 | 3536.5342 | 2750.5932 | 1869257.5334 | 5.4371 | 281.0832 | 3806343.0411 | 0.49045
5.98 | 3534.7185 | 2750.5183 | 1868488.5538 | 5.4358 | 281.0436 | 3802697.6335 | 0.49185
5.99 | 3534.0769 | 2750.2209 | 1868248.5981 | 5.4354 | 281.0436 | 3802697.6335 | 0.49305
6 | 3532.2602 | 2750.146 | 1867478.899 | 5.4341 | 281.0041 | 3799053.3805 | 0.49446
6.01 | 3531.6188 | 2749.8484 | 1867238.7871 | 5.4338 | 281.0041 | 3799053.3805 | 0.49567
6.02 | 3529.8012 | 2749.7734 | 1866468.3722 | 5.4324 | 280.9646 | 3795410.2867 | 0.49709
6.03 | 3529.1601 | 2749.4755 | 1866228.1066 | 5.4321 | 280.9646 | 3795410.2867 | 0.49832
6.04 | 3527.3415 | 2749.4005 | 1865456.9784 | 5.4308 | 280.9251 | 3791768.3563 | 0.49975
6.05 | 3526.7005 | 2749.1023 | 1865216.5612 | 5.4304 | 280.9251 | 3791768.3563 | 0.50099
6.06 | 3524.8811 | 2749.0273 | 1864444.7222 | 5.4291 | 280.8856 | 3788127.5938 | 0.50243
6.07 | 3524.2403 | 2748.7289 | 1864204.1556 | 5.4287 | 280.8856 | 3788127.5938 | 0.50368
6.08 | 3522.4199 | 2748.6538 | 1863431.6084 | 5.4274 | 280.8461 | 3784488.0036 | 0.50513
6.09 | 3521.7793 | 2748.3551 | 1863190.8945 | 5.4271 | 280.8461 | 3784488.0036 | 0.50639
6.1 | 3519.958 | 2748.28 | 1862417.6414 | 5.4258 | 280.8067 | 3780849.5898 | 0.50786
6.11 | 3519.3176 | 2747.981 | 1862176.7823 | 5.4254 | 280.8067 | 3780849.5898 | 0.50913
6.12 | 3517.4953 | 2747.9059 | 1861402.8259 | 5.4241 | 280.7672 | 3777212.3571 | 0.51061
6.13 | 3516.8551 | 2747.6067 | 1861161.8238 | 5.4237 | 280.7672 | 3777212.3571 | 0.5119
6.14 | 3515.0319 | 2747.5315 | 1860387.1664 | 5.4224 | 280.7278 | 3773576.3095 | 0.51339
6.15 | 3514.3919 | 2747.232 | 1860146.0234 | 5.4221 | 280.7278 | 3773576.3095 | 0.51469
6.16 | 3512.5678 | 2747.1568 | 1859370.6674 | 5.4207 | 280.6884 | 3769941.4516 | 0.51619
6.17 | 3511.9279 | 2746.857 | 1859129.3856 | 5.4204 | 280.6884 | 3769941.4516 | 0.51751
6.18 | 3510.1029 | 2746.7818 | 1858353.3334 | 5.4191 | 280.649 | 3766307.7877 | 0.51902
6.19 | 3509.4633 | 2746.4818 | 1858111.9148 | 5.4187 | 280.649 | 3766307.7877 | 0.52035
6.2 | 3507.6373 | 2746.4065 | 1857335.1689 | 5.4174 | 280.6096 | 3762675.322 | 0.52187
6.21 | 3506.9979 | 2746.1062 | 1857093.6156 | 5.417 | 280.6096 | 3762675.322 | 0.52322
6.22 | 3505.171 | 2746.0309 | 1856316.1782 | 5.4157 | 280.5702 | 3759044.059 | 0.52475
6.23 | 3504.5317 | 2745.7303 | 1856074.4923 | 5.4153 | 280.5702 | 3759044.059 | 0.52611
6.24 | 3502.7039 | 2745.655 | 1855296.3658 | 5.414 | 280.5308 | 3755414.003 | 0.52766
6.25 | 3502.0648 | 2745.3542 | 1855054.5492 | 5.4137 | 280.5308 | 3755414.003 | 0.52904
6.26 | 3500.2361 | 2745.2788 | 1854275.736 | 5.4123 | 280.4914 | 3751785.1582 | 0.5306
6.27 | 3499.5972 | 2744.9778 | 1854033.7907 | 5.412 | 280.4914 | 3751785.1582 | 0.53199
6.28 | 3497.7675 | 2744.9024 | 1853254.2931 | 5.4107 | 280.4521 | 3748157.5291 | 0.53356
6.29 | 3497.1289 | 2744.601 | 1853012.2211 | 5.4103 | 280.4521 | 3748157.5291 | 0.53497
6.3 | 3495.2983 | 2744.5256 | 1852232.0413 | 5.409 | 280.4128 | 3744531.12 | 0.53656
6.31 | 3494.6598 | 2744.224 | 1851989.8447 | 5.4086 | 280.4128 | 3744531.12 | 0.53797
6.32 | 3492.8283 | 2744.1486 | 1851208.9851 | 5.4073 | 280.3734 | 3740905.9352 | 0.53958
6.33 | 3492.19 | 2743.8467 | 1850966.6658 | 5.4069 | 280.3734 | 3740905.9352 | 0.54101
6.34 | 3490.3575 | 2743.7712 | 1850185.1286 | 5.4056 | 280.3341 | 3737281.979 | 0.54263
6.35 | 3489.7195 | 2743.4691 | 1849942.6885 | 5.4052 | 280.3341 | 3737281.979 | 0.54408
6.36 | 3487.8814 | 2743.3936 | 1849158.4053 | 5.4039 | 280.2941 | 3733648.7407 | 0.54572
6.37 | 3487.2419 | 2743.0904 | 1848915.1463 | 5.4036 | 280.2941 | 3733648.7407 | 0.54718
6.38 | 3485.3986 | 2743.0147 | 1848128.2916 | 5.4022 | 280.2538 | 3730008.2477 | 0.54884
6.39 | 3484.7579 | 2742.7105 | 1847884.2977 | 5.4019 | 280.2538 | 3730008.2477 | 0.55032
6.4 | 3482.913 | 2742.6345 | 1847096.4675 | 5.4005 | 280.2136 | 3726368.2138 | 0.55199
6.41 | 3482.2723 | 2742.33 | 1846852.2774 | 5.4002 | 280.2136 | 3726368.2138 | 0.55348
6.42 | 3480.4263 | 2742.254 | 1846063.6945 | 5.3988 | 280.1734 | 3722729.1431 | 0.55517
6.43 | 3479.7857 | 2741.9491 | 1845819.3676 | 5.3985 | 280.1734 | 3722729.1431 | 0.55668
6.44 | 3477.9386 | 2741.8731 | 1845030.0461 | 5.3971 | 280.1332 | 3719091.0416 | 0.55838
6.45 | 3477.2982 | 2741.5679 | 1844785.5864 | 5.3968 | 280.1332 | 3719091.0416 | 0.55991
6.46 | 3475.45 | 2741.4919 | 1843995.5288 | 5.3954 | 280.093 | 3715453.9137 | 0.56163
6.47 | 3474.8097 | 2741.1865 | 1843750.9384 | 5.3951 | 280.093 | 3715453.9137 | 0.56317
6.48 | 3472.9604 | 2741.1104 | 1842960.1208 | 5.3937 | 280.0528 | 3711817.6394 | 0.5649
6.49 | 3472.3202 | 2740.8046 | 1842715.3929 | 5.3934 | 280.0528 | 3711817.6394 | 0.56647
6.5 | 3470.4698 | 2740.7285 | 1841923.8407 | 5.392 | 280.0127 | 3708182.3453 | 0.56822
6.51 | 3469.8298 | 2740.4225 | 1841678.9852 | 5.3916 | 280.0127 | 3708182.3453 | 0.5698
6.52 | 3467.9784 | 2740.3464 | 1840886.7036 | 5.3903 | 279.9725 | 3704548.0426 | 0.57156
6.53 | 3467.3385 | 2740.0401 | 1840641.7232 | 5.3899 | 279.9725 | 3704548.0426 | 0.57316
6.54 | 3465.4859 | 2739.9639 | 1839848.7143 | 5.3886 | 279.9324 | 3700914.7358 | 0.57494
6.55 | 3464.8462 | 2739.6573 | 1839603.6108 | 5.3882 | 279.9324 | 3700914.7358 | 0.57656
6.56 | 3462.9926 | 2739.5811 | 1838809.8767 | 5.3869 | 279.8922 | 3697282.4294 | 0.57836
6.57 | 3462.353 | 2739.2742 | 1838564.652 | 5.3865 | 279.8922 | 3697282.4294 | 0.58
6.58 | 3460.4983 | 2739.198 | 1837770.1945 | 5.3852 | 279.8521 | 3693651.128 | 0.58181
6.59 | 3459.8589 | 2738.8908 | 1837524.8505 | 5.3848 | 279.8521 | 3693651.128 | 0.58347
6.6 | 3458.0031 | 2738.8146 | 1836729.6716 | 5.3835 | 279.812 | 3690020.836 | 0.5853
6.61 | 3457.3638 | 2738.5071 | 1836484.2099 | 5.3831 | 279.812 | 3690020.836 | 0.58697
6.62 | 3455.5069 | 2738.4308 | 1835688.3116 | 5.3818 | 279.7719 | 3686391.5581 | 0.58882
6.63 | 3454.8678 | 2738.1231 | 1835442.7342 | 5.3814 | 279.7719 | 3686391.5581 | 0.59052
6.64 | 3453.0098 | 2738.0468 | 1834646.1183 | 5.38 | 279.7318 | 3682763.2987 | 0.59238
6.65 | 3452.3709 | 2737.7387 | 1834400.4268 | 5.3797 | 279.7318 | 3682763.2987 | 0.5941
6.66 | 3450.5118 | 2737.6624 | 1833603.0953 | 5.3783 | 279.6917 | 3679136.0623 | 0.59598
6.67 | 3449.873 | 2737.3541 | 1833357.2916 | 5.378 | 279.6917 | 3679136.0623 | 0.59772
6.68 | 3448.0129 | 2737.2777 | 1832559.2464 | 5.3766 | 279.6517 | 3675509.8535 | 0.59962
6.69 | 3447.3742 | 2736.9691 | 1832313.3322 | 5.3762 | 279.6517 | 3675509.8535 | 0.60138
6.7 | 3445.513 | 2736.8928 | 1831514.5752 | 5.3749 | 279.6116 | 3671884.6769 | 0.6033
6.71 | 3444.8745 | 2736.5838 | 1831268.5522 | 5.3745 | 279.6116 | 3671884.6769 | 0.60508
6.72 | 3443.0122 | 2736.5075 | 1830469.0852 | 5.3732 | 279.5716 | 3668260.5369 | 0.60702
6.73 | 3442.3739 | 2736.1983 | 1830222.9552 | 5.3728 | 279.5716 | 3668260.5369 | 0.60882
6.74 | 3440.5105 | 2736.1219 | 1829422.7802 | 5.3715 | 279.5315 | 3664637.438 | 0.61078
6.75 | 3439.8723 | 2735.8124 | 1829176.5449 | 5.3711 | 279.5315 | 3664637.438 | 0.6126
6.76 | 3438.0079 | 2735.7359 | 1828375.6637 | 5.3697 | 279.4915 | 3661015.3848 | 0.61458
6.77 | 3437.3699 | 2735.4262 | 1828129.3248 | 5.3694 | 279.4915 | 3661015.3848 | 0.61643
6.78 | 3435.5044 | 2735.3497 | 1827327.7392 | 5.368 | 279.4515 | 3657394.3818 | 0.61843
6.79 | 3434.8665 | 2735.0397 | 1827081.2985 | 5.3677 | 279.4515 | 3657394.3818 | 0.6203
6.8 | 3432.9999 | 2734.9632 | 1826279.0104 | 5.3663 | 279.4115 | 3653774.4335 | 0.62231
6.81 | 3432.3621 | 2734.6529 | 1826032.4695 | 5.3659 | 279.4115 | 3653774.4335 | 0.62421
6.82 | 3430.4945 | 2734.5764 | 1825229.4807 | 5.3646 | 279.3715 | 3650155.5444 | 0.62625
6.83 | 3429.8569 | 2734.2658 | 1824982.8414 | 5.3642 | 279.3715 | 3650155.5444 | 0.62816
6.84 | 3427.9882 | 2734.1892 | 1824179.1536 | 5.3628 | 279.3315 | 3646537.7191 | 0.63022
6.85 | 3427.3507 | 2733.8783 | 1823932.4175 | 5.3625 | 279.3315 | 3646537.7191 | 0.63216
6.86 | 3425.4645 | 2733.8018 | 1823120.7071 | 5.3611 | 279.2905 | 3642886.1326 | 0.63425
6.87 | 3424.8215 | 2733.4878 | 1822871.4479 | 5.3607 | 279.2905 | 3642886.1326 | 0.63621
6.88 | 3422.9281 | 2733.4105 | 1822056.3674 | 5.3593 | 279.2494 | 3639225.5107 | 0.63832
6.89 | 3422.2834 | 2733.0951 | 1821806.2089 | 5.359 | 279.2494 | 3639225.5107 | 0.64031
6.9 | 3420.3884 | 2733.0176 | 1820990.1538 | 5.3576 | 279.2083 | 3635565.524 | 0.64243
6.91 | 3419.7437 | 2732.7019 | 1820739.8404 | 5.3572 | 279.2083 | 3635565.524 | 0.64445
6.92 | 3417.8474 | 2732.6243 | 1819923.0193 | 5.3558 | 279.1672 | 3631906.4226 | 0.6466
6.93 | 3417.2029 | 2732.3083 | 1819672.598 | 5.3555 | 279.1672 | 3631906.4226 | 0.64864
6.94 | 3415.3054 | 2732.2306 | 1818855.0212 | 5.3541 | 279.126 | 3628248.2121 | 0.65082
6.95 | 3414.661 | 2731.9143 | 1818604.4953 | 5.3537 | 279.126 | 3628248.2121 | 0.65288
6.96 | 3412.7622 | 2731.8367 | 1817786.1648 | 5.3523 | 279.085 | 3624590.8974 | 0.65508
6.97 | 3412.1179 | 2731.52 | 1817535.5358 | 5.352 | 279.085 | 3624590.8974 | 0.65717
6.98 | 3410.2179 | 2731.4424 | 1816716.4229 | 5.3506 | 279.0439 | 3620934.3413 | 0.6594
6.99 | 3409.5737 | 2731.1254 | 1816465.6826 | 5.3502 | 279.0439 | 3620934.3413 | 0.66152
7 | 3407.6725 | 2731.0477 | 1815645.8142 | 5.3488 | 279.0028 | 3617278.6766 | 0.66377
7.01 | 3407.0284 | 2730.7305 | 1815394.9727 | 5.3485 | 279.0028 | 3617278.6766 | 0.66591
7.02 | 3405.126 | 2730.6527 | 1814574.3564 | 5.3471 | 278.9617 | 3613623.9279 | 0.66819
7.03 | 3404.482 | 2730.3352 | 1814323.4172 | 5.3467 | 278.9617 | 3613623.9279 | 0.67036
7.04 | 3402.5783 | 2730.2574 | 1813502.055 | 5.3453 | 278.9207 | 3609970.1002 | 0.67266
7.05 | 3401.9345 | 2729.9396 | 1813251.0197 | 5.3449 | 278.9207 | 3609970.1002 | 0.67487
7.06 | 3400.0297 | 2729.8618 | 1812428.9134 | 5.3435 | 278.8796 | 3606317.1986 | 0.67719
7.07 | 3399.386 | 2729.5436 | 1812177.7837 | 5.3432 | 278.8796 | 3606317.1986 | 0.67943
7.08 | 3397.4799 | 2729.4658 | 1811354.9349 | 5.3418 | 278.8386 | 3602665.2281 | 0.68178
7.09 | 3396.8363 | 2729.1474 | 1811103.7124 | 5.3414 | 278.8386 | 3602665.2281 | 0.68404
7.1 | 3394.929 | 2729.0695 | 1810280.1228 | 5.34 | 278.7976 | 3599014.1938 | 0.68642
7.11 | 3394.2856 | 2728.7508 | 1810028.8091 | 5.3397 | 278.7976 | 3599014.1938 | 0.68871
7.12 | 3392.3771 | 2728.6729 | 1809204.4802 | 5.3382 | 278.7566 | 3595364.1005 | 0.69112
7.13 | 3391.7338 | 2728.3538 | 1808953.0771 | 5.3379 | 278.7566 | 3595364.1005 | 0.69345
7.14 | 3389.8241 | 2728.276 | 1808128.0106 | 5.3365 | 278.7156 | 3591714.9534 | 0.69588
7.15 | 3389.1809 | 2727.9566 | 1807876.5195 | 5.3361 | 278.7156 | 3591714.9534 | 0.69824
7.16 | 3387.27 | 2727.8787 | 1807050.7171 | 5.3347 | 278.6746 | 3588066.7575 | 0.70071
7.17 | 3386.627 | 2727.559 | 1806799.1396 | 5.3343 | 278.6746 | 3588066.7575 | 0.70309
7.18 | 3384.7148 | 2727.4811 | 1805972.6028 | 5.3329 | 278.6336 | 3584419.5178 | 0.70559
7.19 | 3384.0719 | 2727.1611 | 1805720.9406 | 5.3326 | 278.6336 | 3584419.5178 | 0.70801
7.2 | 3382.1586 | 2727.0832 | 1804893.6712 | 5.3312 | 278.5926 | 3580773.2393 | 0.71054
7.21 | 3381.5158 | 2726.7629 | 1804641.9257 | 5.3308 | 278.5926 | 3580773.2393 | 0.71299
7.22 | 3379.6013 | 2726.6849 | 1803813.9252 | 5.3294 | 278.5517 | 3577127.9271 | 0.71555
7.23 | 3378.9586 | 2726.3643 | 1803562.0981 | 5.329 | 278.5517 | 3577127.9271 | 0.71804
7.24 | 3377.0429 | 2726.2864 | 1802733.3681 | 5.3276 | 278.5107 | 3573483.586 | 0.72063
7.25 | 3376.4004 | 2725.9654 | 1802481.4609 | 5.3273 | 278.5107 | 3573483.586 | 0.72315
7.26 | 3374.4834 | 2725.8875 | 1801652.0031 | 5.3258 | 278.4698 | 3569840.2213 | 0.72577
7.27 | 3373.8411 | 2725.5662 | 1801400.0174 | 5.3255 | 278.4698 | 3569840.2213 | 0.72833
7.28 | 3371.9229 | 2725.4883 | 1800569.8332 | 5.3241 | 278.4289 | 3566197.8379 | 0.73098
7.29 | 3371.2807 | 2725.1667 | 1800317.7706 | 5.3237 | 278.4289 | 3566197.8379 | 0.73358
7.3 | 3369.3613 | 2725.0887 | 1799486.8617 | 5.3223 | 278.3879 | 3562556.4408 | 0.73627
7.31 | 3368.7192 | 2724.7669 | 1799234.7237 | 5.3219 | 278.3879 | 3562556.4408 | 0.7389
7.32 | 3366.7987 | 2724.6889 | 1798403.0917 | 5.3205 | 278.347 | 3558916.035 | 0.74162
7.33 | 3366.1567 | 2724.3667 | 1798150.8798 | 5.3201 | 278.347 | 3558916.035 | 0.74429
7.34 | 3364.2317 | 2724.2887 | 1797317.0665 | 5.3187 | 278.3056 | 3555268.5968 | 0.74705
7.35 | 3363.5888 | 2723.9657 | 1797064.3083 | 5.3184 | 278.3056 | 3555268.5968 | 0.74976
7.36 | 3361.6562 | 2723.8875 | 1796226.9778 | 5.3169 | 278.2637 | 3551608.8588 | 0.75256
7.37 | 3361.0114 | 2723.5631 | 1795973.2566 | 5.3166 | 278.2637 | 3551608.8588 | 0.75531
7.38 | 3359.076 | 2723.4846 | 1795134.5071 | 5.3151 | 278.2217 | 3547947.8045 | 0.75815
7.39 | 3358.4309 | 2723.1596 | 1794880.5194 | 5.3148 | 278.2217 | 3547947.8045 | 0.76094
7.4 | 3356.4941 | 2723.0811 | 1794040.9403 | 5.3133 | 278.1798 | 3544287.4804 | 0.76381
7.41 | 3355.849 | 2722.7557 | 1793786.8571 | 5.313 | 278.1798 | 3544287.4804 | 0.76664
7.42 | 3353.9109 | 2722.6772 | 1792946.4845 | 5.3115 | 278.1379 | 3540627.8975 | 0.76956
7.43 | 3353.2659 | 2722.3515 | 1792692.3134 | 5.3112 | 278.1379 | 3540627.8975 | 0.77243
7.44 | 3351.3264 | 2722.2729 | 1791851.1498 | 5.3097 | 278.096 | 3536969.0607 | 0.77538
7.45 | 3350.6815 | 2721.9469 | 1791596.8924 | 5.3094 | 278.096 | 3536969.0607 | 0.7783
7.46 | 3348.7406 | 2721.8683 | 1790754.929 | 5.3079 | 278.0541 | 3533310.9297 | 0.78129
7.47 | 3348.0958 | 2721.542 | 1790500.5837 | 5.3076 | 278.0541 | 3533310.9297 | 0.78425
7.48 | 3346.1535 | 2721.4634 | 1789657.8141 | 5.3061 | 278.0122 | 3529653.4774 | 0.78729
7.49 | 3345.5088 | 2721.1367 | 1789403.3799 | 5.3058 | 278.0122 | 3529653.4774 | 0.79029
7.5 | 3343.5651 | 2721.058 | 1788559.8231 | 5.3043 | 277.9703 | 3525996.7912 | 0.79337
7.51 | 3342.9205 | 2720.7311 | 1788305.3073 | 5.304 | 277.9703 | 3525996.7912 | 0.79642
7.52 | 3340.9754 | 2720.6524 | 1787460.9657 | 5.3025 | 277.9284 | 3522340.8765 | 0.79954
7.53 | 3340.3309 | 2720.3251 | 1787206.3699 | 5.3022 | 277.9284 | 3522340.8765 | 0.80263
7.54 | 3338.3845 | 2720.2464 | 1786361.2449 | 5.3007 | 277.8865 | 3518685.7384 | 0.8058
7.55 | 3337.7401 | 2719.9187 | 1786106.5708 | 5.3004 | 277.8865 | 3518685.7384 | 0.80894
7.56 | 3335.7923 | 2719.84 | 1785260.6638 | 5.2989 | 277.8447 | 3515031.382 | 0.81215
7.57 | 3335.148 | 2719.512 | 1785005.9127 | 5.2985 | 277.8447 | 3515031.382 | 0.81535
7.58 | 3333.1989 | 2719.4333 | 1784159.2249 | 5.2971 | 277.8028 | 3511377.8125 | 0.8186
7.59 | 3332.5547 | 2719.1049 | 1783904.3983 | 5.2967 | 277.8028 | 3511377.8125 | 0.82184
7.6 | 3330.6042 | 2719.0262 | 1783056.9311 | 5.2953 | 277.761 | 3507725.0352 | 0.82515
7.61 | 3329.9601 | 2718.6975 | 1782802.0306 | 5.2949 | 277.761 | 3507725.0352 | 0.82844
7.62 | 3328.0082 | 2718.6188 | 1781953.7853 | 5.2935 | 277.7192 | 3504073.0551 | 0.8318
7.63 | 3327.3642 | 2718.2898 | 1781698.8122 | 5.2931 | 277.7192 | 3504073.0551 | 0.83514
7.64 | 3325.411 | 2718.211 | 1780849.79 | 5.2917 | 277.6773 | 3500421.8775 | 0.83854
7.65 | 3324.7671 | 2717.8817 | 1780594.7459 | 5.2913 | 277.6773 | 3500421.8775 | 0.84195
7.66 | 3322.8125 | 2717.8029 | 1779744.9482 | 5.2898 | 277.6355 | 3496771.5075 | 0.8454
7.67 | 3322.1687 | 2717.4732 | 1779489.8345 | 5.2895 | 277.6355 | 3496771.5075 | 0.84885
7.68 | 3320.2127 | 2717.3944 | 1778639.2626 | 5.288 | 277.5937 | 3493121.9503 | 0.85236
7.69 | 3319.5691 | 2717.0644 | 1778384.0807 | 5.2877 | 277.5937 | 3493121.9503 | 0.85587
7.7 | 3317.6118 | 2716.9856 | 1777532.7359 | 5.2862 | 277.5519 | 3489473.2111 | 0.85943
7.71 | 3316.9682 | 2716.6553 | 1777277.4873 | 5.2858 | 277.5519 | 3489473.2111 | 0.863
7.72 | 3315.0095 | 2716.5765 | 1776425.3709 | 5.2844 | 277.5101 | 3485825.2951 | 0.86661
7.73 | 3314.3661 | 2716.2458 | 1776170.057 | 5.284 | 277.5101 | 3485825.2951 | 0.87024
7.74 | 3312.406 | 2716.1669 | 1775317.1702 | 5.2826 | 277.4684 | 3482178.2074 | 0.87391
7.75 | 3311.7627 | 2715.836 | 1775061.7925 | 5.2822 | 277.4684 | 3482178.2074 | 0.8776
7.76 | 3309.8013 | 2715.7571 | 1774208.1366 | 5.2807 | 277.4266 | 3478531.9533 | 0.88133
7.77 | 3309.1581 | 2715.4258 | 1773952.6965 | 5.2804 | 277.4266 | 3478531.9533 | 0.88508
7.78 | 3307.1953 | 2715.3469 | 1773098.2729 | 5.2789 | 277.3848 | 3474886.5379 | 0.88887
7.79 | 3306.5523 | 2715.0153 | 1772842.7718 | 5.2785 | 277.3848 | 3474886.5379 | 0.89268
7.8 | 3304.5881 | 2714.9364 | 1771987.5816 | 5.2771 | 277.3431 | 3471241.9666 | 0.89653
7.81 | 3303.9452 | 2714.6044 | 1771732.021 | 5.2767 | 277.3431 | 3471241.9666 | 0.90041
7.82 | 3301.97 | 2714.5255 | 1770871.7505 | 5.2752 | 277.3006 | 3467578.4078 | 0.90432
7.83 | 3301.3239 | 2714.1915 | 1770614.7593 | 5.2749 | 277.3006 | 3467578.4078 | 0.90827
7.84 | 3299.3384 | 2714.1121 | 1769749.7301 | 5.2734 | 277.2576 | 3463898.8894 | 0.91225
7.85 | 3298.6896 | 2713.7763 | 1769491.4568 | 5.273 | 277.2576 | 3463898.8894 | 0.91626
7.86 | 3296.7012 | 2713.6965 | 1768624.9715 | 5.2715 | 277.2147 | 3460218.291 | 0.9203
7.87 | 3296.0521 | 2713.3601 | 1768366.4645 | 5.2712 | 277.2147 | 3460218.291 | 0.92439
7.88 | 3294.0621 | 2713.2803 | 1767499.1162 | 5.2697 | 277.1718 | 3456538.3381 | 0.9285
7.89 | 3293.4131 | 2712.9435 | 1767240.5332 | 5.2693 | 277.1718 | 3456538.3381 | 0.93266
7.9 | 3291.4216 | 2712.8637 | 1766372.353 | 5.2678 | 277.1288 | 3452859.0408 | 0.93684
7.91 | 3290.7727 | 2712.5265 | 1766113.7004 | 5.2675 | 277.1288 | 3452859.0408 | 0.94107
7.92 | 3288.7797 | 2712.4467 | 1765244.6902 | 5.266 | 277.0859 | 3449180.4044 | 0.94532
7.93 | 3288.1308 | 2712.1092 | 1764985.9694 | 5.2656 | 277.0859 | 3449180.4044 | 0.94963
7.94 | 3286.1363 | 2712.0293 | 1764116.1187 | 5.2641 | 277.043 | 3445502.3828 | 0.95395
7.95 | 3285.4875 | 2711.6914 | 1763857.3275 | 5.2637 | 277.043 | 3445502.3828 | 0.95834
7.96 | 3283.4914 | 2711.6116 | 1762986.6276 | 5.2623 | 277.0001 | 3441824.9415 | 0.96274
7.97 | 3282.8427 | 2711.2733 | 1762727.7645 | 5.2619 | 277.0001 | 3441824.9415 | 0.96721
7.98 | 3280.8451 | 2711.1934 | 1761856.2378 | 5.2604 | 276.9572 | 3438148.1833 | 0.97168
7.99 | 3280.1965 | 2710.8548 | 1761597.3111 | 5.26 | 276.9572 | 3438148.1833 | 0.97624
8 | 3278.1974 | 2710.7749 | 1760724.9601 | 5.2585 | 276.9143 | 3434472.1139 | 0.98079
8.01 | 3277.5489 | 2710.4359 | 1760465.9714 | 5.2582 | 276.9143 | 3434472.1139 | 0.98543
8.02 | 3275.5483 | 2710.356 | 1759592.7973 | 5.2567 | 276.8714 | 3430796.7387 | 0.99006
8.03 | 3274.8998 | 2710.0167 | 1759333.748 | 5.2563 | 276.8714 | 3430796.7387 | 0.99478
8.04 | 3272.8977 | 2709.9368 | 1758459.7519 | 5.2548 | 276.8285 | 3427122.0634 | 0.9995
8.05 | 2750.5924 | 2709.5971 | 1758200.6435 | 5.2544 | 276.8285 | 3427122.0634 | 1.0043
8.06 | 1845.0295 | 2710.3148 | 1207294.7313 | 4.2239 | 273.636 | 3370622.3645 | 1.0043
8.07 | 1409.6742 | 2400.4755 | 935935.4161 | 3.7073 | 273.3803 | 3357880.7829 | 1.0043
8.08 | 1214.1816 | 2186.7093 | 814044.8145 | 3.4686 | 273.3803 | 3352772.0885 | 1.0043
8.09 | 1128.2599 | 2077.5275 | 760496.8916 | 3.3614 | 272.9963 | 3338979.8073 | 1.0043
8.1 | 1089.1282 | 2018.1258 | 736618.6671 | 3.3144 | 272.9963 | 3334730.6792 | 1.0043
8.11 | 1070.7284 | 1991.6252 | 725264.9839 | 3.2917 | 272.6603 | 3322502.2844 | 1.0043
8.12 | 1061.7406 | 1978.6485 | 719659.7533 | 3.2807 | 272.6603 | 3318417.1735 | 1.0043
8.13 | 1056.0823 | 1972.3092 | 716141.1885 | 3.2732 | 272.3332 | 3306510.2716 | 1.0043
8.14 | 1052.4506 | 1967.9876 | 713890.1118 | 3.2685 | 272.3332 | 3302468.5392 | 1.0043
8.15 | 1049.0061 | 1965.2564 | 711781.5946 | 3.2635 | 272.0081 | 3290668.4785 | 1.0043
8.16 | 1046.2805 | 1962.4243 | 710118.7006 | 3.2598 | 272.0081 | 3286649.6122 | 1.0043
8.17 | 1043.2124 | 1960.3029 | 708259.8344 | 3.2553 | 271.6839 | 3274919.9862 | 1.0043
8.18 | 1040.6432 | 1957.7216 | 706702.9863 | 3.2518 | 271.6839 | 3270920.533 | 1.0043
8.19 | 1037.6473 | 1955.7026 | 704893.5791 | 3.2473 | 271.3604 | 3259255.0641 | 1.0043
8.2 | 1035.112 | 1953.1649 | 703359.9529 | 3.2438 | 271.3604 | 3255274.3929 | 1.0043
8.21 | 1032.1392 | 1951.1644 | 701565.6668 | 3.2394 | 271.0375 | 3243671.7589 | 1.0043
8.22 | 1029.6183 | 1948.6365 | 700041.0735 | 3.2359 | 271.0375 | 3239709.6945 | 1.0043
8.23 | 1026.6609 | 1946.6409 | 698256.0128 | 3.2315 | 270.7152 | 3228169.3691 | 1.0043
8.24 | 1024.1516 | 1944.1172 | 696738.0194 | 3.2281 | 270.7152 | 3224225.8078 | 1.0043
8.25 | 1021.2085 | 1942.1244 | 694961.1566 | 3.2237 | 270.3936 | 3212747.3895 | 1.0043
8.26 | 1018.7103 | 1939.6043 | 693449.341 | 3.2202 | 270.3936 | 3208822.2389 | 1.0043
8.27 | 1015.7812 | 1937.6139 | 691680.4811 | 3.2158 | 270.0726 | 3197405.3467 | 1.0043
8.28 | 1013.294 | 1935.0973 | 690174.7647 | 3.2124 | 270.0726 | 3193498.5161 | 1.0043
8.29 | 1010.3789 | 1933.1093 | 688413.8551 | 3.208 | 269.7523 | 3182142.7738 | 1.0043
8.3 | 1007.9028 | 1930.5961 | 686914.2182 | 3.2046 | 269.7523 | 3178254.1736 | 1.0043
8.31 | 1005.0016 | 1928.6106 | 685161.2303 | 3.2002 | 269.4326 | 3166959.2081 | 1.0043
8.32 | 1002.5363 | 1926.1009 | 683667.6628 | 3.1968 | 269.4326 | 3163088.749 | 1.0043
8.33 | 999.649 | 1924.1178 | 681922.5723 | 3.1924 | 269.1135 | 3151854.19 | 1.0043
8.34 | 997.1947 | 1921.6116 | 680435.0658 | 3.189 | 269.1135 | 3148001.7836 | 1.0043
8.35 | 994.3212 | 1919.6309 | 678697.849 | 3.1847 | 268.7951 | 3136827.2636 | 1.0043
8.36 | 991.8778 | 1917.1282 | 677216.3949 | 3.1813 | 268.7951 | 3132992.8219 | 1.0043
8.37 | 989.018 | 1915.15 | 675487.0281 | 3.1769 | 268.4773 | 3121877.9763 | 1.0043
8.38 | 986.5855 | 1912.6507 | 674011.6178 | 3.1735 | 268.4773 | 3118061.4119 | 1.0043
8.39 | 983.7394 | 1910.675 | 672290.0773 | 3.1692 | 268.1601 | 3107005.8786 | 1.0043
8.4 | 981.3176 | 1908.1793 | 670820.7019 | 3.1658 | 268.1601 | 3103207.105 | 1.0043
8.41 | 978.4852 | 1906.206 | 669106.9639 | 3.1615 | 267.8436 | 3092210.5246 | 1.0043
8.42 | 976.0742 | 1903.7138 | 667643.6143 | 3.1581 | 267.8436 | 3088429.4557 | 1.0043
8.43 | 973.2553 | 1901.7431 | 665937.6548 | 3.1539 | 267.5277 | 3077491.4718 | 1.0043
8.44 | 970.8551 | 1899.2544 | 664480.3217 | 3.1505 | 267.5277 | 3073728.022 | 1.0043
8.45 | 968.0497 | 1897.2862 | 662782.1167 | 3.1462 | 267.2124 | 3062848.2807 | 1.0043
8.46 | 965.6602 | 1894.801 | 661330.7906 | 3.1428 | 267.2124 | 3059102.3651 | 1.0043
8.47 | 962.8683 | 1892.8353 | 659640.3162 | 3.1386 | 266.8977 | 3048280.515 | 1.0043
8.48 | 960.4894 | 1890.3537 | 658194.9873 | 3.1352 | 266.8977 | 3044552.0494 | 1.0043
8.49 | 957.7109 | 1888.3906 | 656512.2192 | 3.131 | 266.5837 | 3033787.7419 | 1.0043
8.5 | 955.3426 | 1885.9125 | 655072.8777 | 3.1276 | 266.5837 | 3030076.6424 | 1.0043
8.51 | 952.5774 | 1883.9519 | 653397.7916 | 3.1234 | 266.2703 | 3019369.5314 | 1.0043
8.52 | 950.2198 | 1881.4774 | 651964.4273 | 3.12 | 266.2703 | 3015675.715 | 1.0043
8.53 | 947.4679 | 1879.5194 | 650296.9991 | 3.1158 | 265.9575 | 3005025.4569 | 1.0043
8.54 | 945.1208 | 1877.0485 | 648869.6015 | 3.1125 | 265.9575 | 3001348.8409 | 1.0043
8.55 | 942.3821 | 1875.0929 | 647209.8068 | 3.1083 | 265.6454 | 2990755.0948 | 1.0043
8.56 | 940.0455 | 1872.6256 | 645788.3654 | 3.1049 | 265.6454 | 2987095.597 | 1.0043
8.57 | 937.32 | 1870.6727 | 644136.1797 | 3.1007 | 265.3338 | 2976558.0245 | 1.0043
8.58 | 934.9939 | 1868.209 | 642720.6839 | 3.0974 | 265.3338 | 2972915.5635 | 1.0043
8.59 | 932.2815 | 1866.2587 | 641076.0827 | 3.0932 | 265.0229 | 2962433.8284 | 1.0043
8.6 | 929.9659 | 1863.7986 | 639666.5214 | 3.0899 | 265.0229 | 2958808.3232 | 1.0043
8.61 | 927.2665 | 1861.8508 | 638029.4803 | 3.0857 | 264.7126 | 2948382.0921 | 1.0043
8.62 | 924.9613 | 1859.3943 | 636625.8423 | 3.0824 | 264.7126 | 2944773.4622 | 1.0043
8.63 | 922.275 | 1857.4492 | 634996.3366 | 3.0783 | 264.4029 | 2934402.4039 | 1.0043
8.64 | 919.9801 | 1854.9963 | 633598.6107 | 3.075 | 264.4029 | 2930810.5694 | 1.0043
8.65 | 917.3067 | 1853.0538 | 631976.6156 | 3.0708 | 264.0939 | 2920494.3553 | 1.0043
8.66 | 915.0221 | 1850.6046 | 630584.7902 | 3.0675 | 264.0939 | 2916919.2368 | 1.0043
8.67 | 912.3616 | 1848.6646 | 628970.2811 | 3.0634 | 263.7854 | 2906657.5405 | 1.0043
8.68 | 910.0874 | 1846.2191 | 627584.3446 | 3.0601 | 263.7854 | 2903099.0591 | 1.0043
8.69 | 907.4397 | 1844.2818 | 625977.2966 | 3.056 | 263.4776 | 2892891.5567 | 1.0043
8.7 | 905.1757 | 1841.8399 | 624597.237 | 3.0527 | 263.4776 | 2889349.634 | 1.0043
8.71 | 902.5408 | 1839.9052 | 622997.6254 | 3.0486 | 263.1704 | 2879196.0039 | 1.0043
8.72 | 900.287 | 1837.467 | 621623.4307 | 3.0453 | 263.1704 | 2875670.562 | 1.0043
8.73 | 897.6649 | 1835.535 | 620031.2305 | 3.0412 | 262.8638 | 2865570.4849 | 1.0043
8.74 | 895.4213 | 1833.1004 | 618662.8884 | 3.038 | 262.8638 | 2862061.4465 | 1.0043
8.75 | 892.8118 | 1831.1711 | 617078.0747 | 3.0339 | 262.5578 | 2852014.6053 | 1.0043
8.76 | 890.5783 | 1828.7402 | 615715.5729 | 3.0306 | 262.5578 | 2848521.8934 | 1.0043
8.77 | 887.9814 | 1826.8135 | 614138.1205 | 3.0265 | 262.2524 | 2838527.9736 | 1.0043
8.78 | 885.7581 | 1824.3864 | 612781.4465 | 3.0233 | 262.2524 | 2835051.5117 | 1.0043
8.79 | 883.1738 | 1822.4623 | 611211.3305 | 3.0192 | 261.9476 | 2825110.2007 | 1.0043
8.8 | 880.9605 | 1820.0389 | 609860.4715 | 3.016 | 261.9476 | 2821649.913 | 1.0043
8.81 | 878.3887 | 1818.1175 | 608297.6668 | 3.0119 | 261.6435 | 2811760.9006 | 1.0043
8.82 | 876.1855 | 1815.6978 | 606952.6098 | 3.0087 | 261.6435 | 2808316.7116 | 1.0043
8.83 | 873.6261 | 1813.7791 | 605397.0912 | 3.0047 | 261.3399 | 2798479.6897 | 1.0043
8.84 | 871.4329 | 1811.3631 | 604057.8233 | 3.0015 | 261.3399 | 2795051.5244 | 1.0043
8.85 | 868.8859 | 1809.4471 | 602509.5656 | 2.9974 | 261.037 | 2785266.1873 | 1.0043
8.86 | 866.8743 | 1807.9686 | 601292.1787 | 2.9942 | 261.037 | 2781853.9711 | 1.0043
8.87 | 864.5446 | 1807.2226 | 599891.95 | 2.9902 | 260.7346 | 2772120.015 | 1.0043
8.88 | 862.6255 | 1806.2869 | 598739.7934 | 2.9869 | 260.7346 | 2768723.7215 | 1.0043
8.89 | 860.2937 | 1805.5446 | 597339.8996 | 2.9829 | 260.4329 | 2759041.1371 | 1.0043
8.9 | 858.378 | 1804.6108 | 596190.7049 | 2.9796 | 260.4329 | 2755660.8388 | 1.0043
8.91 | 856.056 | 1803.8724 | 594797.2699 | 2.9755 | 260.1318 | 2746029.6433 | 1.0043
8.92 | 854.1506 | 1802.9458 | 593654.9227 | 2.9723 | 260.1318 | 2742665.3097 | 1.0043
8.93 | 851.8413 | 1802.2135 | 592269.6134 | 2.9683 | 259.8313 | 2733085.2816 | 1.0043
8.94 | 849.9475 | 1801.2951 | 591134.7838 | 2.965 | 259.8313 | 2729736.8493 | 1.0043
8.95 | 847.6513 | 1800.5694 | 589757.8407 | 2.961 | 259.5314 | 2720207.7103 | 1.0043
8.96 | 845.7691 | 1799.6593 | 588630.5883 | 2.9578 | 259.5314 | 2716875.11 | 1.0043
8.97 | 843.4862 | 1798.9403 | 587261.9909 | 2.9537 | 259.2322 | 2707396.5726 | 1.0043
8.98 | 841.6156 | 1798.0384 | 586142.2641 | 2.9505 | 259.2322 | 2704079.7343 | 1.0043
8.99 | 839.3457 | 1797.326 | 584781.9453 | 2.9465 | 258.9336 | 2694651.5108 | 1.0043
9 | 837.4867 | 1796.4322 | 583669.6731 | 2.9433 | 258.9336 | 2691350.3644 | 1.0043
9.01 | 835.2297 | 1795.7263 | 582317.5578 | 2.9393 | 258.6356 | 2681972.1687 | 1.0043
9.02 | 833.3821 | 1794.8406 | 581212.6666 | 2.9361 | 258.6356 | 2678686.6444 | 1.0043
9.03 | 831.1381 | 1794.1411 | 579868.6793 | 2.932 | 258.3382 | 2669358.1917 | 1.0043
9.04 | 829.3018 | 1793.2635 | 578771.0959 | 2.9289 | 258.3382 | 2666088.2202 | 1.0043
9.05 | 827.0705 | 1792.5704 | 577435.1619 | 2.9249 | 258.0415 | 2656809.2277 | 1.0043
9.06 | 825.2454 | 1791.7006 | 576344.814 | 2.9217 | 258.0415 | 2653554.7399 | 1.0043
9.07 | 823.0268 | 1791.0138 | 575016.8595 | 2.9177 | 257.7454 | 2644324.9263 | 1.0043
9.08 | 821.2129 | 1790.1519 | 573933.6756 | 2.9145 | 257.7454 | 2641085.8535 | 1.0043
9.09 | 819.0068 | 1789.4714 | 572613.6278 | 2.9105 | 257.4499 | 2631904.9393 | 1.0043
9.1 | 817.2039 | 1788.6172 | 571537.5378 | 2.9074 | 257.4499 | 2628681.2129 | 1.0043
9.11 | 815.0103 | 1787.9429 | 570225.3248 | 2.9034 | 257.155 | 2619548.9203 | 1.0043
9.12 | 813.2183 | 1787.0964 | 569156.2594 | 2.9002 | 257.155 | 2616340.4722 | 1.0043
9.13 | 811.0371 | 1786.4282 | 567851.8104 | 2.8963 | 256.8607 | 2607256.525 | 1.0043
9.14 | 809.256 | 1785.5893 | 566789.7012 | 2.8931 | 256.8607 | 2604063.2874 | 1.0043
9.15 | 807.087 | 1784.9272 | 565492.9464 | 2.8892 | 256.5671 | 2595027.4112 | 1.0043
9.16 | 805.3166 | 1784.0959 | 564437.726 | 2.886 | 256.5671 | 2591849.3165 | 1.0043
9.17 | 803.1598 | 1783.4397 | 563148.5963 | 2.8821 | 256.274 | 2582861.2384 | 1.0043
9.18 | 801.4001 | 1782.6158 | 562100.1984 | 2.879 | 256.274 | 2579698.2194 | 1.0043
9.19 | 799.2554 | 1781.9656 | 560818.6257 | 2.875 | 255.9816 | 2570757.6682 | 1.0043
9.2 | 797.5062 | 1781.1491 | 559776.9847 | 2.8719 | 255.9816 | 2567609.658 | 1.0043
9.21 | 795.3735 | 1780.5048 | 558502.9019 | 2.868 | 255.6898 | 2558716.3642 | 1.0043
9.22 | 793.6348 | 1779.6956 | 557467.9532 | 2.8649 | 255.6898 | 2555583.2961 | 1.0043
9.23 | 791.5139 | 1779.0571 | 556201.2941 | 2.8609 | 255.3986 | 2546736.9918 | 1.0043
9.24 | 789.7857 | 1778.2552 | 555172.974 | 2.8578 | 255.3986 | 2543618.7995 | 1.0043
9.25 | 787.6766 | 1777.6225 | 553913.6731 | 2.8539 | 255.108 | 2534819.2183 | 1.0043
9.26 | 785.9587 | 1776.8277 | 552891.9188 | 2.8508 | 255.108 | 2531715.8358 | 1.0043
9.27 | 783.8613 | 1776.2007 | 551639.9115 | 2.8469 | 254.8181 | 2522962.713 | 1.0043
9.28 | 782.1536 | 1775.413 | 550624.661 | 2.8438 | 254.8181 | 2519874.0746 | 1.0043
9.29 | 780.0678 | 1774.7916 | 549379.8836 | 2.8399 | 254.5287 | 2511167.1471 | 1.0043
9.3 | 778.3703 | 1774.011 | 548371.0757 | 2.8368 | 254.5287 | 2508093.1872 | 1.0043
9.31 | 776.296 | 1773.3952 | 547133.4654 | 2.833 | 254.24 | 2499432.1935 | 1.0043
9.32 | 774.6085 | 1772.6215 | 546131.0398 | 2.8299 | 254.24 | 2496372.847 | 1.0043
9.33 | 772.5456 | 1772.0113 | 544900.5343 | 2.826 | 253.9519 | 2487757.5272 | 1.0043
9.34 | 770.8681 | 1771.2445 | 543904.4315 | 2.8229 | 253.9519 | 2484712.7291 | 1.0043
9.35 | 768.8166 | 1770.6397 | 542680.9696 | 2.8191 | 253.6643 | 2476142.8247 | 1.0043
9.36 | 767.149 | 1769.8798 | 541691.1308 | 2.816 | 253.6643 | 2473112.5106 | 1.0043
9.37 | 765.1087 | 1769.2804 | 540474.6519 | 2.8122 | 253.3774 | 2464587.7648 | 1.0043
9.38 | 763.451 | 1768.5273 | 539491.0193 | 2.8091 | 253.3774 | 2461571.8703 | 1.0043
9.39 | 761.4219 | 1767.9333 | 538281.4637 | 2.8053 | 253.0911 | 2453092.0278 | 1.0043
9.4 | 759.7738 | 1767.1868 | 537303.98 | 2.8022 | 253.0911 | 2450090.4889 | 1.0043
9.41 | 757.7558 | 1766.5981 | 536101.2886 | 2.7984 | 252.8055 | 2441655.2958 | 1.0043
9.42 | 756.1174 | 1765.8583 | 535129.8974 | 2.7954 | 252.8055 | 2438668.0487 | 1.0043
9.43 | 754.1104 | 1765.2749 | 533934.0119 | 2.7915 | 252.5204 | 2430277.253 | 1.0043
9.44 | 752.4816 | 1764.5417 | 532968.6575 | 2.7885 | 252.5204 | 2427304.2342 | 1.0043
9.45 | 750.4855 | 1763.9635 | 531779.5204 | 2.7847 | 252.2359 | 2418957.585 | 1.0043
9.46 | 748.8662 | 1763.2368 | 530820.1478 | 2.7817 | 252.2359 | 2415998.7314 | 1.0043
9.47 | 746.8809 | 1762.6637 | 529637.7022 | 2.7779 | 251.952 | 2407695.9794 | 1.0043
9.48 | 745.2711 | 1761.9434 | 528684.2572 | 2.7748 | 251.952 | 2404751.2281 | 1.0043
9.49 | 743.2966 | 1761.3755 | 527508.4469 | 2.771 | 251.6688 | 2396492.1256 | 1.0043
9.5 | 741.6961 | 1760.6616 | 526560.876 | 2.768 | 251.6688 | 2393561.4139 | 1.0043
9.51 | 739.7322 | 1760.0988 | 525391.6456 | 2.7642 | 251.3861 | 2385345.7147 | 1.0043
9.52 | 738.141 | 1759.3912 | 524449.8958 | 2.7612 | 251.3861 | 2382428.9802 | 1.0043
9.53 | 736.1878 | 1758.8334 | 523287.1904 | 2.7575 | 251.1041 | 2374256.4395 | 1.0043
9.54 | 734.6058 | 1758.1321 | 522351.2097 | 2.7545 | 251.1041 | 2371353.62 | 1.0043
9.55 | 732.663 | 1757.5792 | 521194.9752 | 2.7507 | 250.8226 | 2363223.9945 | 1.0043
9.56 | 731.0902 | 1756.8841 | 520264.7119 | 2.7477 | 250.8226 | 2360335.0284 | 1.0043
9.57 | 729.0862 | 1756.1249 | 519058.7716 | 2.744 | 250.5418 | 2352248.0761 | 1.0043
9.58 | 727.4104 | 1755.0874 | 518045.0737 | 2.741 | 250.5418 | 2349372.9017 | 1.0043
9.59 | 725.4076 | 1754.2688 | 516835.4649 | 2.7373 | 250.2615 | 2341328.3381 | 1.0043
9.6 | 723.7486 | 1753.2405 | 515831.6553 | 2.7343 | 250.2615 | 2338466.8222 | 1.0043
9.61 | 721.7595 | 1752.4279 | 514630.2193 | 2.7306 | 249.9819 | 2330464.1979 | 1.0043
9.62 | 720.1104 | 1751.4039 | 513632.288 | 2.7277 | 249.9819 | 2327616.2389 | 1.0043
9.63 | 718.1319 | 1750.5941 | 512437.1523 | 2.724 | 249.7028 | 2319655.2468 | 1.0043
9.64 | 716.4911 | 1749.573 | 511444.2929 | 2.721 | 249.7028 | 2316820.7763 | 1.0043
9.65 | 714.5225 | 1748.7653 | 510255.0951 | 2.7174 | 249.4243 | 2308901.1674 | 1.0043
9.66 | 712.8899 | 1747.7469 | 509267.1421 | 2.7144 | 249.4243 | 2306080.1234 | 1.0043
9.67 | 710.9311 | 1746.9413 | 508083.7913 | 2.7108 | 249.1465 | 2298201.6605 | 1.0043
9.68 | 709.3066 | 1745.9255 | 507100.6938 | 2.7078 | 249.1465 | 2295393.9822 | 1.0043
9.69 | 707.3574 | 1745.1219 | 505923.1478 | 2.7042 | 248.8691 | 2287556.4315 | 1.0043
9.7 | 705.7409 | 1744.1087 | 504944.876 | 2.7013 | 248.8691 | 2284762.0586 | 1.0043
9.71 | 703.8013 | 1743.3071 | 503773.1014 | 2.6976 | 248.5924 | 2276965.1881 | 1.0043
9.72 | 702.1928 | 1742.2965 | 502799.629 | 2.6947 | 248.5924 | 2274184.0608 | 1.0043
9.73 | 700.2628 | 1741.497 | 501633.5941 | 2.6911 | 248.3163 | 2266427.6399 | 1.0043
9.74 | 698.6622 | 1740.4889 | 500664.8957 | 2.6882 | 248.3163 | 2263659.6986 | 1.0043
9.75 | 696.7417 | 1739.6914 | 499504.5696 | 2.6845 | 248.0407 | 2255943.4982 | 1.0043
9.76 | 695.1743 | 1738.7014 | 498627.7455 | 2.6816 | 248.0407 | 2253188.6835 | 1.0043
9.77 | 693.2973 | 1737.9296 | 497612.9449 | 2.678 | 247.7658 | 2245512.4762 | 1.0043
9.78 | 691.7402 | 1736.9431 | 496796.4835 | 2.6751 | 247.7658 | 2242770.7652 | 1.0043
9.79 | 689.8485 | 1736.1522 | 495746.324 | 2.6714 | 247.4914 | 2235134.5698 | 1.0043
9.8 | 688.2916 | 1735.1503 | 494913.4993 | 2.6685 | 247.4914 | 2232406.0411 | 1.0043
9.81 | 686.4069 | 1734.3529 | 493853.8992 | 2.6648 | 247.2176 | 2224809.896 | 1.0043
9.82 | 684.8562 | 1733.3467 | 493008.1002 | 2.6619 | 247.2176 | 2222094.5021 | 1.0043
9.83 | 682.9812 | 1732.5475 | 491942.5418 | 2.6583 | 246.9444 | 2214538.1743 | 1.0043
9.84 | 681.4374 | 1731.5403 | 491086.6878 | 2.6554 | 246.9444 | 2211835.8379 | 1.0043
9.85 | 679.5721 | 1730.7411 | 490016.744 | 2.6517 | 246.6718 | 2204319.0462 | 1.0043
9.86 | 678.0351 | 1729.7346 | 489152.7511 | 2.6488 | 246.6718 | 2201629.6869 | 1.0043
9.87 | 676.179 | 1728.9364 | 488079.4912 | 2.6452 | 246.3998 | 2194152.1492 | 1.0043
9.88 | 674.6484 | 1727.9316 | 487208.7679 | 2.6424 | 246.3998 | 2191475.6888 | 1.0043
9.89 | 672.8012 | 1727.1351 | 486133.01 | 2.6388 | 246.1284 | 2184037.1298 | 1.0043
9.9 | 671.2766 | 1726.1329 | 485256.6437 | 2.6359 | 246.1284 | 2181373.4923 | 1.0043
9.91 | 669.4379 | 1725.3386 | 484179.0363 | 2.6323 | 245.8576 | 2173973.6443 | 1.0043
9.92 | 667.9192 | 1724.3395 | 483297.882 | 2.6295 | 245.8576 | 2171322.756 | 1.0043
9.93 | 666.0887 | 1723.548 | 482218.9448 | 2.6259 | 245.5874 | 2163961.3574 | 1.0043
9.94 | 664.5757 | 1722.5525 | 481333.6808 | 2.623 | 245.5874 | 2161323.1464 | 1.0043
9.95 | 662.7532 | 1721.7639 | 480253.831 | 2.6195 | 245.3177 | 2153999.9415 | 1.0043
9.96 | 661.2457 | 1720.7723 | 479364.9968 | 2.6167 | 245.3177 | 2151374.3373 | 1.0043
9.97 | 659.4311 | 1719.987 | 478284.5684 | 2.6131 | 245.0486 | 2144089.0746 | 1.0043
9.98 | 657.929 | 1718.9996 | 477392.5922 | 2.6103 | 245.0486 | 2141476.0082 | 1.0043
9.99 | 656.1221 | 1718.2177 | 476311.8502 | 2.6067 | 244.7801 | 2134228.4407 | 1.0043
10 | 654.6253 | 1717.2347 | 475417.0685 | 2.6039 | 244.7801 | 2131627.844 | 1.0043
10.01 | 652.8259 | 1716.4564 | 474336.2194 | 2.6004 | 244.5122 | 2124417.7278 | 1.0043
10.02 | 651.3343 | 1715.4779 | 473438.8912 | 2.5976 | 244.5122 | 2121829.5337 | 1.0043
10.03 | 649.5425 | 1714.7032 | 472358.0905 | 2.5941 | 244.2449 | 2114656.6284 | 1.0043
10.04 | 648.0561 | 1713.7293 | 471458.4072 | 2.5913 | 244.2449 | 2112080.7706 | 1.0043
10.05 | 646.2717 | 1712.9583 | 470377.7645 | 2.5878 | 243.9781 | 2104944.8383 | 1.0043
10.06 | 644.7905 | 1711.989 | 469475.8564 | 2.585 | 243.9781 | 2102381.2512 | 1.0043
10.07 | 643.0135 | 1711.2217 | 468395.438 | 2.5815 | 243.7119 | 2095282.0568 | 1.0043
10.08 | 641.5374 | 1710.2569 | 467491.3775 | 2.5788 | 243.7119 | 2092730.6753 | 1.0043
10.09 | 639.7678 | 1709.4934 | 466411.208 | 2.5753 | 243.4462 | 2085667.9855 | 1.0043
10.1 | 638.2968 | 1708.5331 | 465505.0106 | 2.5725 | 243.4462 | 2083128.7453 | 1.0043
10.11 | 636.5345 | 1707.7731 | 464425.0714 | 2.5691 | 243.1811 | 2076102.3289 | 1.0043
10.12 | 635.0687 | 1706.8172 | 463516.6933 | 2.5663 | 243.1811 | 2073575.1657 | 1.0043
10.13 | 633.3137 | 1706.0608 | 462436.9202 | 2.5629 | 242.9166 | 2066584.7932 | 1.0043
10.14 | 631.8531 | 1705.1091 | 461526.2535 | 2.5601 | 242.9166 | 2064069.6433 | 1.0043
10.15 | 630.1054 | 1704.356 | 460446.5309 | 2.5567 | 242.6527 | 2057115.0867 | 1.0043
10.16 | 628.65 | 1703.4082 | 459533.3956 | 2.554 | 242.6527 | 2054611.8866 | 1.0043
10.17 | 626.9097 | 1702.6583 | 458453.5486 | 2.5505 | 242.3893 | 2047692.9188 | 1.0043
10.18 | 625.4595 | 1701.7142 | 457537.6794 | 2.5478 | 242.3893 | 2045201.6051 | 1.0043
10.19 | 623.7266 | 1700.9671 | 456457.4618 | 2.5444 | 242.1265 | 2038318.0003 | 1.0043
10.2 | 622.2817 | 1700.0263 | 455538.49 | 2.5417 | 242.1265 | 2035838.5096 | 1.0043
10.21 | 620.5563 | 1699.2818 | 454457.5672 | 2.5383 | 241.8642 | 2028990.0421 | 1.0043
10.22 | 619.1169 | 1698.3438 | 453534.9948 | 2.5356 | 241.8642 | 2026522.3109 | 1.0043
10.23 | 617.399 | 1697.6013 | 452452.9193 | 2.5322 | 241.6025 | 2019708.7555 | 1.0043
10.24 | 615.9651 | 1696.6654 | 451526.0815 | 2.5295 | 241.6025 | 2017252.72 | 1.0043
10.25 | 614.2548 | 1695.9246 | 450442.2582 | 2.5261 | 241.3413 | 2010473.851 | 1.0043
10.26 | 612.8266 | 1694.99 | 449510.2705 | 2.5234 | 241.3413 | 2008029.447 | 1.0043
10.27 | 611.1242 | 1694.2499 | 448423.9064 | 2.52 | 241.0807 | 2001285.0377 | 1.0043
10.28 | 609.7019 | 1693.3156 | 447485.5862 | 2.5174 | 241.0807 | 1998852.2002 | 1.0043
10.29 | 608.0075 | 1692.5754 | 446395.6155 | 2.514 | 240.8206 | 1992142.0221 | 1.0043
10.3 | 606.5913 | 1691.6398 | 445449.3667 | 2.5113 | 240.8206 | 1989720.6849 | 1.0043
10.31 | 604.9053 | 1690.8982 | 444354.3374 | 2.508 | 240.5611 | 1983044.5067 | 1.0043
10.32 | 603.4956 | 1689.9596 | 443397.9722 | 2.5053 | 240.5611 | 1980634.6022 | 1.0043
10.33 | 601.8183 | 1689.2147 | 442295.8698 | 2.502 | 240.3021 | 1973992.1879 | 1.0043
10.34 | 600.4155 | 1688.2703 | 441326.328 | 2.4994 | 240.3021 | 1971593.646 | 1.0043
10.35 | 598.7536 | 1687.5065 | 440242.9354 | 2.4961 | 240.0436 | 1964984.7535 | 1.0043
10.36 | 597.3888 | 1686.4878 | 439416.2678 | 2.4934 | 240.0436 | 1962597.5009 | 1.0043
10.37 | 595.7394 | 1685.6831 | 438419.5653 | 2.4901 | 239.7857 | 1956021.9005 | 1.0043
10.38 | 594.3634 | 1684.6582 | 437587.2001 | 2.4874 | 239.7857 | 1953645.9441 | 1.0043
10.39 | 592.713 | 1683.8449 | 436590.4156 | 2.4841 | 239.5284 | 1947103.729 | 1.0043
10.4 | 591.3398 | 1682.8179 | 435760.0171 | 2.4814 | 239.5284 | 1944739.109 | 1.0043
10.41 | 589.6958 | 1682.0047 | 434767.1692 | 2.4781 | 239.2715 | 1938230.2475 | 1.0043
10.42 | 588.3285 | 1680.9795 | 433940.4294 | 2.4754 | 239.2715 | 1935876.9299 | 1.0043
10.43 | 586.6922 | 1680.1679 | 432952.213 | 2.4721 | 239.0153 | 1929401.2653 | 1.0043
10.44 | 585.3315 | 1679.1451 | 432129.4136 | 2.4695 | 239.0153 | 1927059.2025 | 1.0043
10.45 | 583.7031 | 1678.3355 | 431145.9305 | 2.4661 | 238.7596 | 1920616.5561 | 1.0043
10.46 | 582.349 | 1677.3152 | 430327.1041 | 2.4635 | 238.7596 | 1918285.6981 | 1.0043
10.47 | 580.7285 | 1676.5076 | 429348.3515 | 2.4602 | 238.5044 | 1911875.888 | 1.0043
10.48 | 579.381 | 1675.4899 | 428533.487 | 2.4575 | 238.5044 | 1909556.1847 | 1.0043
10.49 | 577.7683 | 1674.6843 | 427559.4437 | 2.4542 | 238.2498 | 1903179.0291 | 1.0043
10.5 | 576.4273 | 1673.6691 | 426748.5223 | 2.4516 | 238.2498 | 1900870.4305 | 1.0043
10.51 | 574.8224 | 1672.8655 | 425779.164 | 2.4483 | 237.9957 | 1894525.7488 | 1.0043
10.52 | 573.488 | 1671.8528 | 424972.1655 | 2.4457 | 237.9957 | 1892228.205 | 1.0043
10.53 | 571.8909 | 1671.0513 | 424007.4675 | 2.4424 | 237.7422 | 1885915.8177 | 1.0043
10.54 | 570.563 | 1670.0411 | 423204.3718 | 2.4398 | 237.7422 | 1883629.279 | 1.0043
10.55 | 568.9736 | 1669.2416 | 422244.3094 | 2.4365 | 237.4892 | 1877349.0075 | 1.0043
10.56 | 567.6522 | 1668.2339 | 421445.0963 | 2.4339 | 237.4892 | 1875073.4246 | 1.0043
10.57 | 566.0705 | 1667.4364 | 420489.6448 | 2.4306 | 237.2368 | 1868825.0914 | 1.0043
10.58 | 564.7555 | 1666.4312 | 419694.2943 | 2.428 | 237.2368 | 1866560.4151 | 1.0043
10.59 | 563.1814 | 1665.6356 | 418743.4295 | 2.4248 | 236.9849 | 1860343.8438 | 1.0043
10.6 | 561.8728 | 1664.633 | 417951.9216 | 2.4222 | 236.9849 | 1858090.0251 | 1.0043
10.61 | 560.3063 | 1663.8394 | 417005.619 | 2.4189 | 236.7336 | 1851905.0404 | 1.0043
10.62 | 559.004 | 1662.8393 | 416217.934 | 2.4163 | 236.7336 | 1849662.0306 | 1.0043
10.63 | 557.4451 | 1662.0477 | 415276.1695 | 2.4131 | 236.4828 | 1843508.4581 | 1.0043
10.64 | 556.1492 | 1661.05 | 414492.2877 | 2.4105 | 236.4828 | 1841276.2087 | 1.0043
10.65 | 554.5978 | 1660.2604 | 413555.0372 | 2.4072 | 236.2325 | 1835153.8753 | 1.0043
10.66 | 553.3082 | 1659.2652 | 412774.9389 | 2.4047 | 236.2325 | 1832932.3377 | 1.0043
10.67 | 551.7643 | 1658.4776 | 411842.1786 | 2.4014 | 235.9828 | 1826841.0712 | 1.0043
10.68 | 550.4809 | 1657.4848 | 411065.8443 | 2.3989 | 235.9828 | 1824630.1975 | 1.0043
10.69 | 548.9444 | 1656.6992 | 410137.5505 | 2.3956 | 235.7336 | 1818569.8267 | 1.0043
10.7 | 547.6673 | 1655.7089 | 409364.9607 | 2.3931 | 235.7336 | 1816369.5688 | 1.0043
10.71 | 546.1382 | 1654.9252 | 408441.1097 | 2.3899 | 235.485 | 1810339.9237 | 1.0043
10.72 | 544.8673 | 1653.9374 | 407672.2452 | 2.3873 | 235.485 | 1808150.2339 | 1.0043
10.73 | 543.3455 | 1653.1557 | 406752.8136 | 2.3841 | 235.2369 | 1802151.1453 | 1.0043
10.74 | 542.0808 | 1652.1703 | 405987.6552 | 2.3816 | 235.2369 | 1799971.9761 | 1.0043
10.75 | 540.5664 | 1651.3905 | 405072.6196 | 2.3784 | 234.9894 | 1794003.2758 | 1.0043
10.76 | 539.3077 | 1650.4076 | 404311.1482 | 2.3758 | 234.9894 | 1791834.5799 | 1.0043
10.77 | 537.8006 | 1649.6298 | 403400.4853 | 2.3726 | 234.7423 | 1785896.101 | 1.0043
10.78 | 536.5481 | 1648.6493 | 402642.682 | 2.3701 | 234.7423 | 1783737.8312 | 1.0043
10.79 | 535.0482 | 1647.8734 | 401736.3687 | 2.3669 | 234.4959 | 1777829.4075 | 1.0043
10.8 | 533.8017 | 1646.8954 | 400982.2145 | 2.3644 | 234.4959 | 1775681.5169 | 1.0043
10.81 | 532.309 | 1646.1214 | 400080.2279 | 2.3612 | 234.2499 | 1769802.9833 | 1.0043
10.82 | 531.0686 | 1645.1458 | 399329.7041 | 2.3587 | 234.2499 | 1767665.4253 | 1.0043
10.83 | 529.5831 | 1644.3738 | 398432.0214 | 2.3555 | 234.0045 | 1761816.6176 | 1.0043
10.84 | 528.3487 | 1643.4006 | 397685.1092 | 2.353 | 234.0045 | 1759689.3455 | 1.0043
10.85 | 526.8703 | 1642.6305 | 396791.7076 | 2.3498 | 233.7596 | 1753870.1008 | 1.0043
10.86 | 525.6418 | 1641.6598 | 396048.3886 | 2.3473 | 233.7596 | 1751753.0683 | 1.0043
10.87 | 524.1705 | 1640.8916 | 395159.2455 | 2.3442 | 233.5152 | 1745963.2242 | 1.0043
10.88 | 522.948 | 1639.9232 | 394419.5011 | 2.3417 | 233.5152 | 1743856.3853 | 1.0043
10.89 | 521.4837 | 1639.157 | 393534.5941 | 2.3385 | 233.2714 | 1738095.7807 | 1.0043
10.9 | 520.2672 | 1638.191 | 392798.4059 | 2.336 | 233.2714 | 1735999.0893 | 1.0043
10.91 | 518.8099 | 1637.4267 | 391917.7127 | 2.3329 | 233.0281 | 1730267.5639 | 1.0043
10.92 | 517.5992 | 1636.4631 | 391185.0625 | 2.3304 | 233.0281 | 1728180.9743 | 1.0043
10.93 | 516.1489 | 1635.7006 | 390308.5608 | 2.3273 | 232.7854 | 1722478.3689 | 1.0043
10.94 | 514.9441 | 1634.7395 | 389579.4304 | 2.3248 | 232.7854 | 1720401.8356 | 1.0043
10.95 | 513.5007 | 1633.9789 | 388707.0982 | 2.3217 | 232.5431 | 1714727.9918 | 1.0043
10.96 | 512.3017 | 1633.0201 | 387981.4694 | 2.3192 | 232.5431 | 1712661.4694 | 1.0043
10.97 | 510.8652 | 1632.2615 | 387113.2848 | 2.3161 | 232.3014 | 1707016.2297 | 1.0043
10.98 | 509.672 | 1631.3051 | 386391.1397 | 2.3136 | 232.3014 | 1704959.6731 | 1.0043
10.99 | 508.2424 | 1630.5483 | 385527.0807 | 2.3105 | 232.0602 | 1699342.8811 | 1.0043
11 | 507.0549 | 1629.5943 | 384808.4014 | 2.308 | 232.0602 | 1697296.2453 | 1.0043
11.01 | 505.6321 | 1628.8394 | 383948.4464 | 2.3049 | 231.8196 | 1691707.7455 | 1.0043
11.02 | 504.4504 | 1627.8877 | 383233.2151 | 2.3025 | 231.8196 | 1689670.9856 | 1.0043
11.03 | 503.0344 | 1627.1348 | 382377.3424 | 2.2994 | 231.5795 | 1684110.6233 | 1.0043
11.04 | 501.8584 | 1626.1854 | 381665.5415 | 2.2969 | 231.5795 | 1682083.6949 | 1.0043
11.05 | 500.4491 | 1625.4343 | 380813.7297 | 2.2938 | 231.3399 | 1676551.3164 | 1.0043
11.06 | 499.2788 | 1624.4873 | 380105.3414 | 2.2914 | 231.3399 | 1674534.1749 | 1.0043
11.07 | 497.8763 | 1623.7381 | 379257.5692 | 2.2883 | 231.1008 | 1669029.6274 | 1.0043
11.08 | 496.7115 | 1622.7935 | 378552.5761 | 2.2859 | 231.1008 | 1667022.2287 | 1.0043
11.09 | 495.3157 | 1622.0462 | 377708.8221 | 2.2828 | 230.8622 | 1661545.3603 | 1.0043
11.1 | 494.1566 | 1621.1038 | 377007.2068 | 2.2804 | 230.8622 | 1659547.6603 | 1.0043
11.11 | 492.7674 | 1620.3584 | 376167.45 | 2.2773 | 230.6242 | 1654098.32 | 1.0043
11.12 | 491.6139 | 1619.4183 | 375469.1952 | 2.2749 | 230.6242 | 1652110.2749 | 1.0043
11.13 | 490.2313 | 1618.6748 | 374633.4146 | 2.2718 | 230.3866 | 1646688.3125 | 1.0043
11.14 | 489.0833 | 1617.7371 | 373938.5029 | 2.2694 | 230.3866 | 1644709.8786 | 1.0043
11.15 | 487.7073 | 1616.9954 | 373106.6776 | 2.2664 | 230.1496 | 1639315.145 | 1.0043
11.16 | 486.5648 | 1616.06 | 372415.092 | 2.2639 | 230.1496 | 1637346.2787 | 1.0043
11.17 | 485.1954 | 1615.3201 | 371587.2013 | 2.2609 | 229.9132 | 1631978.6255 | 1.0043
11.18 | 484.0584 | 1614.387 | 370898.9247 | 2.2585 | 229.9132 | 1630019.2837 | 1.0043
11.19 | 482.6955 | 1613.649 | 370074.9478 | 2.2555 | 229.6772 | 1624678.5634 | 1.0043
11.2 | 481.564 | 1612.7182 | 369389.9633 | 2.2531 | 229.6772 | 1622728.7028 | 1.0043
11.21 | 480.2075 | 1611.9821 | 368569.8798 | 2.25 | 229.4417 | 1617414.7688 | 1.0043
11.22 | 479.0814 | 1611.0536 | 367888.1705 | 2.2476 | 229.4417 | 1615474.3465 | 1.0043
11.23 | 477.7213 | 1610.2401 | 367066.7534 | 2.2446 | 229.2068 | 1610187.0531 | 1.0043
11.24 | 476.5884 | 1609.2125 | 366382.041 | 2.2422 | 229.2068 | 1608256.0264 | 1.0043
11.25 | 475.2356 | 1608.4003 | 365565.1538 | 2.2392 | 228.9724 | 1602995.2245 | 1.0043
11.26 | 474.1087 | 1607.376 | 364884.093 | 2.2369 | 228.9724 | 1601073.5448 | 1.0043
11.27 | 472.7626 | 1606.5661 | 364071.2291 | 2.2339 | 228.7385 | 1595839.0755 | 1.0043
11.28 | 471.6412 | 1605.5445 | 363393.4895 | 2.2315 | 228.7385 | 1593926.6982 | 1.0043
11.29 | 470.3015 | 1604.7366 | 362584.4955 | 2.2285 | 228.5051 | 1588718.4148 | 1.0043
11.3 | 469.1855 | 1603.7175 | 361910.0049 | 2.2261 | 228.5051 | 1586815.2974 | 1.0043
11.31 | 467.8523 | 1602.9116 | 361104.8376 | 2.2231 | 228.2722 | 1581633.0573 | 1.0043
11.32 | 466.7416 | 1601.8949 | 360433.57 | 2.2208 | 228.2722 | 1579739.1578 | 1.0043
11.33 | 465.4147 | 1601.0911 | 359632.2052 | 2.2178 | 228.0398 | 1574582.8196 | 1.0043
11.34 | 464.3094 | 1600.0768 | 358964.1425 | 2.2154 | 228.0398 | 1572698.0963 | 1.0043
11.35 | 462.9888 | 1599.2749 | 358166.5598 | 2.2125 | 227.8079 | 1567567.5195 | 1.0043
11.36 | 461.8888 | 1598.2631 | 357501.6853 | 2.2101 | 227.8079 | 1565691.9307 | 1.0043
11.37 | 460.5745 | 1597.4632 | 356707.8649 | 2.2072 | 227.5766 | 1560586.9758 | 1.0043
11.38 | 459.4798 | 1596.4538 | 356046.1624 | 2.2048 | 227.5766 | 1558720.48 | 1.0043
11.39 | 458.1717 | 1595.6558 | 355256.0846 | 2.2019 | 227.3457 | 1553641.0081 | 1.0043
11.4 | 457.0822 | 1594.6489 | 354597.5379 | 2.1995 | 227.3457 | 1551783.5641 | 1.0043
11.41 | 455.7803 | 1593.8528 | 353811.1832 | 2.1966 | 227.1154 | 1546729.4374 | 1.0043
11.42 | 454.6961 | 1592.8483 | 353155.7762 | 2.1942 | 227.1154 | 1544881.0041 | 1.0043
11.43 | 453.4004 | 1592.0543 | 352373.1252 | 2.1913 | 226.8855 | 1539852.0852 | 1.0043
11.44 | 452.3214 | 1591.0522 | 351720.8421 | 2.189 | 226.8855 | 1538012.6217 | 1.0043
11.45 | 451.0318 | 1590.26 | 350941.8754 | 2.186 | 226.6562 | 1533008.7744 | 1.0043
11.46 | 449.958 | 1589.2603 | 350292.7001 | 2.1837 | 226.6562 | 1531178.2398 | 1.0043
11.47 | 448.6745 | 1588.4701 | 349517.3987 | 2.1808 | 226.4274 | 1526199.3284 | 1.0043
11.48 | 447.6059 | 1587.4729 | 348871.3155 | 2.1785 | 226.4274 | 1524377.6822 | 1.0043
11.49 | 446.3285 | 1586.6846 | 348099.6601 | 2.1756 | 226.199 | 1519423.572 | 1.0043
11.5 | 445.2649 | 1585.6897 | 347456.6533 | 2.1732 | 226.199 | 1517610.7738 | 1.0043
11.51 | 443.9936 | 1584.9034 | 346688.6251 | 2.1703 | 225.9712 | 1512681.3307 | 1.0043
11.52 | 442.9351 | 1583.9109 | 346048.679 | 2.168 | 225.9712 | 1510877.3402 | 1.0043
11.53 | 441.6698 | 1583.1265 | 345284.259 | 2.1651 | 225.7439 | 1505972.4311 | 1.0043
11.54 | 440.6164 | 1582.1364 | 344647.358 | 2.1628 | 225.7439 | 1504177.2082 | 1.0043
11.55 | 439.357 | 1581.3539 | 343886.5275 | 2.1599 | 225.517 | 1499296.7006 | 1.0043
11.56 | 438.3087 | 1580.3662 | 343252.6563 | 2.1576 | 225.517 | 1497510.2053 | 1.0043
11.57 | 437.0553 | 1579.5857 | 342495.3965 | 2.1547 | 225.2907 | 1492653.9675 | 1.0043
11.58 | 436.012 | 1578.6003 | 341864.5396 | 2.1525 | 225.2907 | 1490876.1602 | 1.0043
11.59 | 434.7645 | 1577.8217 | 341110.832 | 2.1496 | 225.0648 | 1486044.0613 | 1.0043
11.6 | 433.7262 | 1576.8387 | 340482.974 | 2.1473 | 225.0648 | 1484274.9024 | 1.0043
11.61 | 432.4846 | 1576.062 | 339732.8002 | 2.1444 | 224.8395 | 1479466.8121 | 1.0043
11.62 | 431.4512 | 1575.0813 | 339107.926 | 2.1421 | 224.8395 | 1477706.2621 | 1.0043
11.63 | 430.2155 | 1574.3065 | 338361.2676 | 2.1393 | 224.6147 | 1472922.0512 | 1.0043
11.64 | 429.1871 | 1573.3282 | 337739.3619 | 2.137 | 224.6147 | 1471170.0709 | 1.0043
11.65 | 427.9571 | 1572.5553 | 336996.2006 | 2.1341 | 224.3903 | 1466409.6107 | 1.0043
11.66 | 426.9337 | 1571.5794 | 336377.2485 | 2.1319 | 224.3903 | 1464666.1608 | 1.0043
11.67 | 425.7095 | 1570.8084 | 335637.5661 | 2.129 | 224.1665 | 1459929.3234 | 1.0043
11.68 | 424.6909 | 1569.8348 | 335021.5525 | 2.1268 | 224.1665 | 1458194.3652 | 1.0043
11.69 | 423.4725 | 1569.0657 | 334285.331 | 2.1239 | 223.9431 | 1453481.0234 | 1.0043
11.7 | 422.4588 | 1568.0944 | 333672.241 | 2.1217 | 223.9431 | 1451754.518 | 1.0043
11.71 | 421.2462 | 1567.3272 | 332939.4624 | 2.1188 | 223.7202 | 1447064.5454 | 1.0043
11.72 | 420.2373 | 1566.3583 | 332329.2811 | 2.1166 | 223.7202 | 1445346.4542 | 1.0043
11.73 | 419.0303 | 1565.5929 | 331599.9275 | 2.1137 | 223.4978 | 1440679.7251 | 1.0043
11.74 | 418.0263 | 1564.6263 | 330992.6403 | 2.1115 | 223.4978 | 1438970.0097 | 1.0043
11.75 | 416.825 | 1563.8629 | 330266.6939 | 2.1087 | 223.2759 | 1434326.3992 | 1.0043
11.76 | 415.8257 | 1562.8986 | 329662.286 | 2.1064 | 223.2759 | 1432625.0211 | 1.0043
11.77 | 414.6301 | 1562.137 | 328939.7292 | 2.1036 | 223.0545 | 1428004.4049 | 1.0043
11.78 | 413.6356 | 1561.175 | 328338.186 | 2.1014 | 223.0545 | 1426311.3261 | 1.0043
11.79 | 412.4456 | 1560.4153 | 327619.0012 | 2.0986 | 222.8336 | 1421713.5807 | 1.0043
11.8 | 411.4558 | 1559.4556 | 327020.3082 | 2.0964 | 222.8336 | 1420028.7633 | 1.0043
11.81 | 410.2714 | 1558.6978 | 326304.4779 | 2.0936 | 222.6132 | 1415453.7659 | 1.0043
11.82 | 409.2863 | 1557.7404 | 325708.6206 | 2.0913 | 222.6132 | 1413777.1719 | 1.0043
11.83 | 408.1074 | 1556.9845 | 324996.1274 | 2.0885 | 222.3932 | 1409224.8004 | 1.0043
11.84 | 407.1271 | 1556.0294 | 324403.0915 | 2.0863 | 222.3932 | 1407556.3921 | 1.0043
11.85 | 405.9537 | 1555.2753 | 323693.9181 | 2.0835 | 222.1738 | 1403026.5252 | 1.0043
11.86 | 404.978 | 1554.3224 | 323103.6893 | 2.0813 | 222.1738 | 1401366.2652 | 1.0043
11.87 | 403.8102 | 1553.5702 | 322397.8185 | 2.0785 | 221.9548 | 1396858.782 | 1.0043
11.88 | 402.8391 | 1552.6197 | 321810.3824 | 2.0763 | 221.9548 | 1395206.633 | 1.0043
11.89 | 401.6767 | 1551.8693 | 321107.7972 | 2.0736 | 221.7363 | 1390721.4137 | 1.0043
11.9 | 400.7103 | 1550.921 | 320523.1398 | 2.0714 | 221.7363 | 1389077.3383 | 1.0043
11.91 | 399.5534 | 1550.1725 | 319823.823 | 2.0686 | 221.5183 | 1384614.2635 | 1.0043
11.92 | 398.5915 | 1549.2265 | 319241.9303 | 2.0664 | 221.5183 | 1382978.2249 | 1.0043
11.93 | 397.44 | 1548.4798 | 318545.8651 | 2.0636 | 221.3008 | 1378537.1759 | 1.0043
11.94 | 396.4828 | 1547.5361 | 317966.7229 | 2.0615 | 221.3008 | 1376909.137 | 1.0043
11.95 | 395.3366 | 1546.7912 | 317273.8924 | 2.0587 | 221.0837 | 1372489.9961 | 1.0043
11.96 | 394.3839 | 1545.8497 | 316697.4869 | 2.0565 | 221.0837 | 1370869.9202 | 1.0043
11.97 | 393.2431 | 1545.1067 | 316007.8744 | 2.0538 | 220.8672 | 1366472.5699 | 1.0043
11.98 | 392.2949 | 1544.1675 | 315434.1917 | 2.0516 | 220.8672 | 1364860.4205 | 1.0043
11.99 | 391.1594 | 1543.4263 | 314747.7806 | 2.0489 | 220.6511 | 1360484.7444 | 1.0043
12 | 390.2158 | 1542.4893 | 314176.8069 | 2.0467 | 220.6511 | 1358880.4849 | 1.0043
12.01 | 389.0856 | 1541.75 | 313493.5806 | 2.0439 | 220.4355 | 1354526.367 | 1.0043
12.02 | 388.1464 | 1540.8152 | 312925.3022 | 2.0418 | 220.4355 | 1352929.9612 | 1.0043
12.03 | 387.0215 | 1540.0777 | 312245.2442 | 2.0391 | 220.2203 | 1348597.2864 | 1.0043
12.04 | 386.0867 | 1539.1452 | 311679.6474 | 2.0369 | 220.2203 | 1347008.6981 | 1.0043
12.05 | 384.9671 | 1538.4095 | 311002.7414 | 2.0342 | 220.0057 | 1342697.3517 | 1.0043
12.06 | 384.0368 | 1537.4792 | 310439.8128 | 2.032 | 220.0057 | 1341116.5449 | 1.0043
12.07 | 382.9223 | 1536.7453 | 309766.0425 | 2.0293 | 219.7915 | 1336826.413 | 1.0043
12.08 | 381.9964 | 1535.8172 | 309205.7684 | 2.0272 | 219.7915 | 1335253.3519 | 1.0043
12.09 | 380.8872 | 1535.0851 | 308535.1175 | 2.0244 | 219.5778 | 1330984.3213 | 1.0043
12.1 | 379.9657 | 1534.1592 | 307977.4846 | 2.0223 | 219.5778 | 1329418.9702 | 1.0043
12.11 | 378.8615 | 1533.429 | 307309.9372 | 2.0196 | 219.3645 | 1325170.9283 | 1.0043
12.12 | 377.9444 | 1532.5053 | 306754.9321 | 2.0175 | 219.3645 | 1323613.2516 | 1.0043
12.13 | 376.8454 | 1531.7768 | 306090.4719 | 2.0148 | 219.1518 | 1319386.0863 | 1.0043
12.14 | 375.9327 | 1530.8554 | 305538.0813 | 2.0126 | 219.1518 | 1317836.0487 | 1.0043
12.15 | 374.8388 | 1530.1287 | 304876.6926 | 2.0099 | 218.9395 | 1313629.6488 | 1.0043
12.16 | 373.9303 | 1529.2094 | 304326.9033 | 2.0078 | 218.9395 | 1312087.215 | 1.0043
12.17 | 372.8415 | 1528.4846 | 303668.5702 | 2.0051 | 218.7277 | 1307901.4698 | 1.0043
12.18 | 371.9374 | 1527.5675 | 303121.369 | 2.003 | 218.7277 | 1306366.6047 | 1.0043
12.19 | 370.8536 | 1526.8444 | 302466.0757 | 2.0003 | 218.5163 | 1302201.404 | 1.0043
12.2 | 369.9538 | 1525.9295 | 301921.4496 | 1.9982 | 218.5163 | 1300674.0726 | 1.0043
12.21 | 368.8643 | 1525.1096 | 301263.9113 | 1.9955 | 218.3054 | 1296529.3072 | 1.0043
12.22 | 367.9532 | 1524.0488 | 300714.3721 | 1.9934 | 218.3054 | 1295009.4747 | 1.0043
12.23 | 366.8681 | 1523.213 | 300059.7709 | 1.9908 | 218.095 | 1290885.0316 | 1.0043
12.24 | 365.9621 | 1522.1559 | 299513.3411 | 1.9887 | 218.095 | 1289372.6568 | 1.0043
12.25 | 364.8823 | 1521.3227 | 298861.992 | 1.986 | 217.885 | 1285268.4102 | 1.0043
12.26 | 363.9807 | 1520.2683 | 298318.2143 | 1.9839 | 217.885 | 1283763.4556 | 1.0043
12.27 | 362.906 | 1519.4372 | 297669.9051 | 1.9813 | 217.6755 | 1279679.2933 | 1.0043
12.28 | 362.0086 | 1518.3852 | 297128.6855 | 1.9792 | 217.6755 | 1278181.7242 | 1.0043
12.29 | 360.9389 | 1517.556 | 296483.3675 | 1.9765 | 217.4665 | 1274117.5388 | 1.0043
12.3 | 360.0458 | 1516.5063 | 295944.6796 | 1.9745 | 217.4665 | 1272627.3209 | 1.0043
12.31 | 358.9811 | 1515.6791 | 295302.3319 | 1.9718 | 217.258 | 1268583.0062 | 1.0043
12.32 | 358.0922 | 1514.6318 | 294766.1608 | 1.9698 | 217.258 | 1267100.1055 | 1.0043
12.33 | 357.0325 | 1513.8065 | 294126.7675 | 1.9671 | 217.0498 | 1263075.5561 | 1.0043
12.34 | 356.1478 | 1512.7615 | 293593.1005 | 1.965 | 217.0498 | 1261599.9386 | 1.0043
12.35 | 355.093 | 1511.9382 | 292956.6464 | 1.9624 | 216.8422 | 1257595.0496 | 1.0043
12.36 | 354.2125 | 1510.8956 | 292425.471 | 1.9604 | 216.8422 | 1256126.6818 | 1.0043
12.37 | 353.1625 | 1510.0741 | 291791.9412 | 1.9577 | 216.635 | 1252141.3488 | 1.0043
12.38 | 352.2862 | 1509.0338 | 291263.2451 | 1.9557 | 216.635 | 1250680.197 | 1.0043
12.39 | 351.2411 | 1508.2143 | 290632.6249 | 1.9531 | 216.4283 | 1246714.3165 | 1.0043
12.4 | 350.3689 | 1507.1763 | 290106.3959 | 1.951 | 216.4283 | 1245260.3472 | 1.0043
12.41 | 349.3287 | 1506.3587 | 289478.6704 | 1.9484 | 216.222 | 1241313.816 | 1.0043
12.42 | 348.4606 | 1505.3231 | 288954.8963 | 1.9464 | 216.222 | 1239866.996 | 1.0043
12.43 | 349.0483 | 1504.5017 | 289309.0674 | 1.9418 | 216.0162 | 1235939.7117 | 1.0043
12.44 | 347.9753 | 1502.691 | 288665.8261 | 1.9394 | 216.0162 | 1234500.0077 | 1.0043
12.45 | 346.8886 | 1501.7529 | 288011.4176 | 1.9367 | 215.8109 | 1230592.64 | 1.0043
12.46 | 346.0066 | 1500.6743 | 287479.8305 | 1.9346 | 215.8109 | 1229160.5899 | 1.0043
12.47 | 344.9728 | 1499.8424 | 286856.1915 | 1.932 | 215.606 | 1225273.1619 | 1.0043
12.48 | 344.114 | 1498.8045 | 286338.0928 | 1.9299 | 215.606 | 1223848.2504 | 1.0043
12.49 | 343.0929 | 1497.9902 | 285721.8355 | 1.9274 | 215.4017 | 1219979.9068 | 1.0043
12.5 | 342.2414 | 1496.961 | 285208.0102 | 1.9253 | 215.4017 | 1218562.0257 | 1.0043
12.51 | 341.2263 | 1496.1513 | 284595.343 | 1.9227 | 215.1978 | 1214712.5438 | 1.0043
12.52 | 340.3794 | 1495.1256 | 284084.2274 | 1.9207 | 215.1978 | 1213301.6477 | 1.0043
12.53 | 339.3693 | 1494.3182 | 283474.4976 | 1.9181 | 214.9943 | 1209470.9069 | 1.0043
12.54 | 338.5265 | 1493.295 | 282965.8178 | 1.9161 | 214.9943 | 1208066.9612 | 1.0043
12.55 | 337.521 | 1492.4895 | 282358.9033 | 1.9136 | 214.7913 | 1204254.8589 | 1.0043
12.56 | 336.6822 | 1491.4686 | 281852.6032 | 1.9115 | 214.7913 | 1202857.8308 | 1.0043
12.57 | 335.6814 | 1490.6651 | 281248.4717 | 1.909 | 214.5888 | 1199064.268 | 1.0043
12.58 | 334.8466 | 1489.6465 | 280744.5322 | 1.907 | 214.5888 | 1197674.1253 | 1.0043
12.59 | 333.8504 | 1488.8448 | 280143.1665 | 1.9044 | 214.3867 | 1193899.0039 | 1.0043
12.6 | 333.0195 | 1487.8285 | 279641.5747 | 1.9024 | 214.3867 | 1192515.7146 | 1.0043
12.61 | 332.0279 | 1487.0287 | 279042.9603 | 1.8999 | 214.185 | 1188758.9373 | 1.0043
12.62 | 331.2009 | 1486.0146 | 278543.7043 | 1.8979 | 214.185 | 1187382.4693 | 1.0043
12.63 | 330.2139 | 1485.2167 | 277947.8274 | 1.8953 | 213.9838 | 1183643.9394 | 1.0043
12.64 | 329.3908 | 1484.2049 | 277450.8957 | 1.8933 | 213.9838 | 1182274.261 | 1.0043
12.65 | 328.4084 | 1483.4088 | 276857.7423 | 1.8908 | 213.7831 | 1178553.8823 | 1.0043
12.66 | 327.5891 | 1482.3993 | 276363.1233 | 1.8888 | 213.7831 | 1177190.9618 | 1.0043
12.67 | 326.6113 | 1481.6051 | 275772.6798 | 1.8863 | 213.5827 | 1173488.6386 | 1.0043
12.68 | 325.7959 | 1480.5979 | 275280.3622 | 1.8843 | 213.5827 | 1172132.4445 | 1.0043
12.69 | 324.8225 | 1479.8055 | 274692.6147 | 1.8817 | 213.3829 | 1168448.0817 | 1.0043
12.7 | 324.0109 | 1478.8005 | 274202.5872 | 1.8798 | 213.3829 | 1167098.5825 | 1.0043
12.71 | 323.042 | 1478.01 | 273617.5222 | 1.8772 | 213.1834 | 1163432.0856 | 1.0043
12.72 | 322.2342 | 1477.0073 | 273129.7734 | 1.8753 | 213.1834 | 1162089.2501 | 1.0043
12.73 | 321.2698 | 1476.2187 | 272547.3774 | 1.8728 | 212.9845 | 1158440.525 | 1.0043
12.74 | 320.4658 | 1475.2181 | 272061.8961 | 1.8708 | 212.9845 | 1157104.322 | 1.0043
12.75 | 319.5059 | 1474.4314 | 271482.1556 | 1.8683 | 212.7859 | 1153473.2752 | 1.0043
12.76 | 318.7057 | 1473.4331 | 270998.9306 | 1.8663 | 212.7859 | 1152143.6737 | 1.0043
12.77 | 317.7501 | 1472.6481 | 270421.8322 | 1.8638 | 212.5878 | 1148530.2122 | 1.0043
12.78 | 316.9536 | 1471.6521 | 269940.8523 | 1.8619 | 212.5878 | 1147207.1815 | 1.0043
12.79 | 316.0025 | 1470.869 | 269366.3826 | 1.8594 | 212.3901 | 1143611.2129 | 1.0043
12.8 | 315.2098 | 1469.8752 | 268887.6368 | 1.8574 | 212.3901 | 1142294.722 | 1.0043
12.81 | 314.2629 | 1469.0939 | 268315.7827 | 1.8549 | 212.1929 | 1138716.1544 | 1.0043
12.82 | 313.474 | 1468.1023 | 267839.2599 | 1.853 | 212.1929 | 1137406.1729 | 1.0043
12.83 | 312.5315 | 1467.3229 | 267270.0081 | 1.8505 | 211.9961 | 1133844.9147 | 1.0043
12.84 | 311.7462 | 1466.3336 | 266795.6974 | 1.8485 | 211.9961 | 1132541.412 | 1.0043
12.85 | 310.8081 | 1465.556 | 266229.0348 | 1.8461 | 211.7998 | 1128997.3726 | 1.0043
12.86 | 310.0265 | 1464.5688 | 265756.9253 | 1.8441 | 211.7998 | 1127700.3184 | 1.0043
12.87 | 309.0926 | 1463.7931 | 265192.8388 | 1.8417 | 211.6038 | 1124173.4072 | 1.0043
12.88 | 308.3147 | 1462.8081 | 264722.9196 | 1.8397 | 211.6038 | 1122882.7712 | 1.0043
12.89 | 307.3851 | 1462.0342 | 264161.3963 | 1.8373 | 211.4084 | 1119372.8985 | 1.0043
12.9 | 306.6108 | 1461.0514 | 263693.6566 | 1.8353 | 211.4084 | 1118088.6507 | 1.0043
12.91 | 305.6855 | 1460.2793 | 263134.6835 | 1.8329 | 211.2133 | 1114595.7271 | 1.0043
12.92 | 304.9148 | 1459.2987 | 262669.1126 | 1.8309 | 211.2133 | 1113317.8374 | 1.0043
12.93 | 303.9938 | 1458.5285 | 262112.6769 | 1.8285 | 211.0187 | 1109841.774 | 1.0043
12.94 | 303.2267 | 1457.5501 | 261649.264 | 1.8266 | 211.0187 | 1108570.2126 | 1.0043
12.95 | 302.3099 | 1456.7816 | 261095.3529 | 1.8241 | 210.8245 | 1105110.9212 | 1.0043
12.96 | 301.5464 | 1455.8054 | 260634.0874 | 1.8222 | 210.8245 | 1103845.6584 | 1.0043
12.97 | 300.6337 | 1455.0388 | 260082.6881 | 1.8198 | 210.6308 | 1100403.0511 | 1.0043
12.98 | 299.8738 | 1454.0648 | 259623.5595 | 1.8178 | 210.6308 | 1099144.0572 | 1.0043
12.99 | 298.9653 | 1453.2999 | 259074.6595 | 1.8154 | 210.4374 | 1095718.0466 | 1.0043
13 | 298.209 | 1452.3281 | 258617.6571 | 1.8135 | 210.4374 | 1094465.2923 | 1.0043
13.01 | 297.3046 | 1451.5651 | 258071.2437 | 1.8111 | 210.2445 | 1091055.7916 | 1.0043
13.02 | 296.5518 | 1450.5954 | 257616.3571 | 1.8092 | 210.2445 | 1089809.2475 | 1.0043
13.03 | 295.6516 | 1449.8342 | 257072.4179 | 1.8067 | 210.0521 | 1086416.1703 | 1.0043
13.04 | 294.9023 | 1448.8667 | 256619.6367 | 1.8048 | 210.0521 | 1085175.8071 | 1.0043
13.05 | 294.0062 | 1448.1072 | 256078.1591 | 1.8024 | 209.86 | 1081799.0677 | 1.0043
13.06 | 293.2604 | 1447.1419 | 255627.4728 | 1.8005 | 209.86 | 1080564.8563 | 1.0043
13.07 | 292.3684 | 1446.3843 | 255088.4446 | 1.7981 | 209.6684 | 1077204.3691 | 1.0043
13.08 | 291.6261 | 1445.4211 | 254639.8429 | 1.7962 | 209.6684 | 1075976.2806 | 1.0043
13.09 | 290.7381 | 1444.6652 | 254103.2516 | 1.7938 | 209.4772 | 1072631.9608 | 1.0043
13.1 | 289.9993 | 1443.7042 | 253656.7243 | 1.7919 | 209.4772 | 1071409.9663 | 1.0043
13.11 | 289.1154 | 1442.9501 | 253122.5578 | 1.7895 | 209.2865 | 1068081.7295 | 1.0043
13.12 | 288.38 | 1441.9913 | 252678.0946 | 1.7877 | 209.2865 | 1066865.8003 | 1.0043
13.13 | 287.5001 | 1441.239 | 252146.3405 | 1.7853 | 209.0961 | 1063553.5625 | 1.0043
13.14 | 286.7681 | 1440.2823 | 251703.9313 | 1.7834 | 209.0961 | 1062343.67 | 1.0043
13.15 | 285.8922 | 1439.5317 | 251174.5776 | 1.781 | 208.9062 | 1059047.3477 | 1.0043
13.16 | 285.1637 | 1438.5771 | 250734.2122 | 1.7791 | 208.9062 | 1057843.4634 | 1.0043
13.17 | 284.2918 | 1437.8284 | 250207.2468 | 1.7768 | 208.7167 | 1054562.9736 | 1.0043
13.18 | 283.5666 | 1436.876 | 249768.9152 | 1.7749 | 208.7167 | 1053365.0691 | 1.0043
13.19 | 282.6986 | 1436.1287 | 249244.2994 | 1.7725 | 208.5277 | 1050100.3294 | 1.0043
13.2 | 281.9767 | 1435.1776 | 248807.9311 | 1.7707 | 208.5277 | 1048908.3765 | 1.0043
13.21 | 281.1127 | 1434.4318 | 248285.6573 | 1.7683 | 208.339 | 1045659.3047 | 1.0043
13.22 | 280.3942 | 1433.4828 | 247851.3035 | 1.7664 | 208.339 | 1044473.2752 | 1.0043
13.23 | 279.5341 | 1432.7388 | 247331.3823 | 1.7641 | 208.1508 | 1041239.7896 | 1.0043
13.24 | 278.8189 | 1431.792 | 246899.0314 | 1.7622 | 208.1508 | 1040059.6555 | 1.0043
13.25 | 277.9627 | 1431.0497 | 246381.45 | 1.7598 | 207.9629 | 1036841.6748 | 1.0043
13.26 | 277.2508 | 1430.1049 | 245951.0918 | 1.758 | 207.9629 | 1035667.4082 | 1.0043
13.27 | 276.3985 | 1429.3644 | 245435.8383 | 1.7556 | 207.7755 | 1032464.8517 | 1.0043
13.28 | 275.69 | 1428.4218 | 245007.4628 | 1.7538 | 207.7755 | 1031296.4248 | 1.0043
13.29 | 274.8415 | 1427.683 | 244494.5256 | 1.7515 | 207.5886 | 1028109.2124 | 1.0043
13.3 | 274.1363 | 1426.7425 | 244068.1231 | 1.7496 | 207.5886 | 1026946.5975 | 1.0043
13.31 | 273.2916 | 1426.0054 | 243557.4905 | 1.7473 | 207.402 | 1023774.6493 | 1.0043
13.32 | 272.5897 | 1425.067 | 243133.0513 | 1.7454 | 207.402 | 1022617.819 | 1.0043
13.33 | 271.7489 | 1424.3317 | 242624.7118 | 1.7431 | 207.2158 | 1019461.0557 | 1.0043
13.34 | 271.0502 | 1423.3954 | 242202.2262 | 1.7413 | 207.2158 | 1018309.9824 | 1.0043
13.35 | 270.2131 | 1422.6618 | 241696.1684 | 1.7389 | 207.0301 | 1015168.3251 | 1.0043
13.36 | 269.5177 | 1421.7276 | 241275.6268 | 1.7371 | 207.0301 | 1014022.9817 | 1.0043
13.37 | 268.6845 | 1420.9957 | 240771.8391 | 1.7348 | 206.8448 | 1010896.3519 | 1.0043
13.38 | 267.9922 | 1420.0636 | 240353.2321 | 1.733 | 206.8448 | 1009756.7112 | 1.0043
13.39 | 267.1628 | 1419.3335 | 239851.7032 | 1.7307 | 206.6598 | 1006645.0309 | 1.0043
13.4 | 266.4738 | 1418.4034 | 239435.0211 | 1.7288 | 206.6598 | 1005511.0657 | 1.0043
13.41 | 265.6481 | 1417.675 | 238935.7398 | 1.7265 | 206.4753 | 1002414.2574 | 1.0043
13.42 | 264.9622 | 1416.747 | 238520.9732 | 1.7247 | 206.4753 | 1001285.9409 | 1.0043
13.43 | 264.1403 | 1416.0204 | 238023.9281 | 1.7224 | 206.2912 | 998203.9274 | 1.0043
13.44 | 263.4576 | 1415.0944 | 237611.0677 | 1.7206 | 206.2912 | 997081.2327 | 1.0043
13.45 | 262.6393 | 1414.3695 | 237116.2476 | 1.7183 | 206.1076 | 994013.9372 | 1.0043
13.46 | 261.9599 | 1413.4456 | 236705.284 | 1.7165 | 206.1076 | 992896.8376 | 1.0043
13.47 | 261.1453 | 1412.7224 | 236212.6778 | 1.7142 | 205.9243 | 989844.1841 | 1.0043
13.48 | 260.4689 | 1411.8005 | 235803.6017 | 1.7124 | 205.9243 | 988732.653 | 1.0043
13.49 | 259.658 | 1411.079 | 235313.1984 | 1.7101 | 205.7414 | 985694.5654 | 1.0043
13.5 | 258.9848 | 1410.1592 | 234906.0003 | 1.7083 | 205.7414 | 984588.5763 | 1.0043
13.51 | 258.1776 | 1409.4395 | 234417.7889 | 1.706 | 205.5589 | 981564.9793 | 1.0043
13.52 | 257.5075 | 1408.5217 | 234012.4598 | 1.7042 | 205.5589 | 980464.5058 | 1.0043
13.53 | 256.7039 | 1407.8036 | 233526.4292 | 1.702 | 205.3769 | 977455.3244 | 1.0043
13.54 | 256.0369 | 1406.8879 | 233122.96 | 1.7002 | 205.3769 | 976360.3404 | 1.0043
13.55 | 255.2369 | 1406.1716 | 232639.0994 | 1.6979 | 205.1952 | 973365.4999 | 1.0043
13.56 | 254.573 | 1405.2579 | 232237.4807 | 1.6961 | 205.1952 | 972275.9791 | 1.0043
13.57 | 253.7765 | 1404.5432 | 231755.7792 | 1.6938 | 205.014 | 969295.4055 | 1.0043
13.58 | 253.1157 | 1403.6316 | 231356.0022 | 1.6921 | 205.014 | 968211.3219 | 1.0043
13.59 | 252.3229 | 1402.9186 | 230876.449 | 1.6898 | 204.8331 | 965244.9414 | 1.0043
13.6 | 251.6651 | 1402.009 | 230478.5045 | 1.688 | 204.8331 | 964166.2692 | 1.0043
13.61 | 250.8758 | 1401.2977 | 230001.0889 | 1.6858 | 204.6527 | 961214.0084 | 1.0043
13.62 | 250.2211 | 1400.3901 | 229604.9679 | 1.684 | 204.6527 | 960140.7216 | 1.0043
13.63 | 249.4353 | 1399.6806 | 229129.6793 | 1.6817 | 204.4726 | 957202.5077 | 1.0043
13.64 | 248.7836 | 1398.775 | 228735.3728 | 1.68 | 204.4726 | 956134.5807 | 1.0043
13.65 | 248.0014 | 1398.0671 | 228262.2005 | 1.6777 | 204.293 | 953210.3412 | 1.0043
13.66 | 247.3527 | 1397.1635 | 227869.6997 | 1.676 | 204.293 | 952147.7484 | 1.0043
13.67 | 246.574 | 1396.4573 | 227398.6332 | 1.6737 | 204.1137 | 949237.4111 | 1.0043
13.68 | 245.9283 | 1395.5557 | 227007.9292 | 1.672 | 204.1137 | 948180.127 | 1.0043
13.69 | 245.1531 | 1394.8512 | 226538.9578 | 1.6697 | 203.9349 | 945283.6203 | 1.0043
13.7 | 244.5103 | 1393.9516 | 226150.0419 | 1.668 | 203.9349 | 944231.6196 | 1.0043
13.71 | 243.7386 | 1393.2488 | 225683.1553 | 1.6658 | 203.7564 | 941348.872 | 1.0043
13.72 | 243.0988 | 1392.3512 | 225296.0185 | 1.664 | 203.7564 | 940302.1295 | 1.0043
13.73 | 242.3305 | 1391.6501 | 224831.2063 | 1.6618 | 203.5784 | 937433.0702 | 1.0043
13.74 | 241.6937 | 1390.7545 | 224445.84 | 1.66 | 203.5784 | 936391.5607 | 1.0043
13.75 | 240.9288 | 1390.055 | 223983.0918 | 1.6578 | 203.4007 | 933536.1193 | 1.0043
13.76 | 240.295 | 1389.1614 | 223599.4874 | 1.6561 | 203.4007 | 932499.8177 | 1.0043
13.77 | 239.5335 | 1388.4636 | 223138.7929 | 1.6539 | 203.2234 | 929657.9239 | 1.0043
13.78 | 238.9025 | 1387.5719 | 222756.9416 | 1.6521 | 203.2234 | 928626.8054 | 1.0043
13.79 | 238.1445 | 1386.8758 | 222298.2906 | 1.6499 | 203.0465 | 925798.3896 | 1.0043
13.8 | 237.5164 | 1385.9861 | 221918.1839 | 1.6482 | 203.0465 | 924772.4292 | 1.0043
13.81 | 236.7618 | 1385.2916 | 221461.5662 | 1.646 | 202.8701 | 921957.4221 | 1.0043
13.82 | 236.1366 | 1384.404 | 221083.1955 | 1.6443 | 202.8701 | 920936.5953 | 1.0043
13.83 | 235.3853 | 1383.7111 | 220628.6009 | 1.6421 | 202.694 | 918134.9279 | 1.0043
13.84 | 234.763 | 1382.8254 | 220251.9577 | 1.6403 | 202.694 | 917119.2099 | 1.0043
13.85 | 234.0151 | 1382.1342 | 219799.3763 | 1.6382 | 202.5183 | 914330.8136 | 1.0043
13.86 | 233.3956 | 1381.2505 | 219424.4521 | 1.6364 | 202.5183 | 913320.1801 | 1.0043
13.87 | 232.651 | 1380.5609 | 218973.8737 | 1.6342 | 202.343 | 910544.9868 | 1.0043
13.88 | 232.0344 | 1379.6792 | 218600.6601 | 1.6325 | 202.343 | 909539.4133 | 1.0043
13.89 | 231.2931 | 1378.9913 | 218152.0748 | 1.6303 | 202.168 | 906777.3551 | 1.0043
13.9 | 230.6794 | 1378.1114 | 217780.5634 | 1.6286 | 202.168 | 905776.8173 | 1.0043
13.91 | 229.9414 | 1377.4252 | 217333.9612 | 1.6265 | 201.9935 | 903027.8269 | 1.0043
13.92 | 229.3305 | 1376.5473 | 216964.1437 | 1.6248 | 201.9935 | 902032.3007 | 1.0043
13.93 | 228.5957 | 1375.8627 | 216519.5148 | 1.6226 | 201.8194 | 899296.311 | 1.0043
13.94 | 227.9876 | 1374.9868 | 216151.3829 | 1.6209 | 201.8194 | 898305.7723 | 1.0043
13.95 | 227.2562 | 1374.3038 | 215708.7175 | 1.6187 | 201.6456 | 895582.7166 | 1.0043
13.96 | 226.6508 | 1373.4298 | 215342.2629 | 1.617 | 201.6456 | 894597.1414 | 1.0043
13.97 | 225.9226 | 1372.7485 | 214901.5511 | 1.6149 | 201.4722 | 891886.9534 | 1.0043
13.98 | 225.3201 | 1371.8764 | 214536.7656 | 1.6132 | 201.4722 | 890906.3179 | 1.0043
13.99 | 224.5951 | 1371.1967 | 214097.9978 | 1.611 | 201.2992 | 888208.9317 | 1.0043
14 | 223.9953 | 1370.3266 | 213734.8732 | 1.6093 | 201.2992 | 887233.2122 | 1.0043
14.01 | 223.2736 | 1369.6485 | 213298.0397 | 1.6072 | 201.1266 | 884548.5622 | 1.0043
14.02 | 222.6765 | 1368.7803 | 212936.5679 | 1.6055 | 201.1266 | 883577.7349 | 1.0043
14.03 | 221.958 | 1368.1038 | 212501.659 | 1.6033 | 200.9544 | 880905.7559 | 1.0043
14.04 | 221.3637 | 1367.2376 | 212141.8319 | 1.6017 | 200.9544 | 879939.7974 | 1.0043
14.05 | 220.6483 | 1366.5627 | 211708.8382 | 1.5995 | 200.7826 | 877280.4246 | 1.0043
14.06 | 220.0567 | 1365.6983 | 211350.6477 | 1.5978 | 200.7826 | 876319.3113 | 1.0043
14.07 | 219.5475 | 1365.0243 | 211042.2247 | 1.5964 | 200.7826 | 875357.8812 | 1.0043
14.08 | 218.7683 | 1364.4353 | 210570.792 | 1.594 | 200.5253 | 871871.6894 | 1.0043
14.09 | 218.1367 | 1363.4709 | 210188.4196 | 1.5922 | 200.5253 | 870917.6121 | 1.0043
14.1 | 217.6128 | 1362.7541 | 209871.1069 | 1.5907 | 200.5253 | 869963.3364 | 1.0043
14.11 | 216.8313 | 1362.1489 | 209398.1961 | 1.5883 | 200.2687 | 866500.7706 | 1.0043
14.12 | 216.201 | 1361.18 | 209016.5527 | 1.5865 | 200.2687 | 865553.8657 | 1.0043
14.13 | 215.6796 | 1360.4627 | 208700.6966 | 1.585 | 200.2687 | 864606.7701 | 1.0043
14.14 | 214.9027 | 1359.8585 | 208230.5467 | 1.5826 | 200.013 | 861168.4216 | 1.0043
14.15 | 214.2764 | 1358.8922 | 207851.3488 | 1.5808 | 200.013 | 860228.6494 | 1.0043
14.16 | 213.7586 | 1358.1773 | 207537.6364 | 1.5793 | 200.013 | 859288.687 | 1.0043
14.17 | 212.9867 | 1357.5753 | 207070.5109 | 1.577 | 199.7582 | 855874.3881 | 1.0043
14.18 | 212.3647 | 1356.6121 | 206693.8557 | 1.5752 | 199.7582 | 854941.6978 | 1.0043
14.19 | 211.8505 | 1355.8996 | 206382.318 | 1.5737 | 199.7582 | 854008.8171 | 1.0043
14.2 | 211.0836 | 1355.2998 | 205918.2133 | 1.5713 | 199.5042 | 850618.3835 | 1.0043
14.21 | 210.4658 | 1354.3397 | 205544.0896 | 1.5696 | 199.5042 | 849692.7236 | 1.0043
14.22 | 209.9552 | 1353.6297 | 205234.714 | 1.5681 | 199.5042 | 848766.8734 | 1.0043
14.23 | 209.1933 | 1353.0322 | 204773.6086 | 1.5657 | 199.2511 | 845400.1211 | 1.0043
14.24 | 208.5796 | 1352.0751 | 204401.9984 | 1.5639 | 199.2511 | 844481.4409 | 1.0043
14.25 | 208.0726 | 1351.3677 | 204094.7693 | 1.5625 | 199.2511 | 843562.5701 | 1.0043
14.26 | 207.3157 | 1350.7724 | 203636.6408 | 1.5601 | 198.9988 | 840219.3167 | 1.0043
14.27 | 206.7062 | 1349.8184 | 203267.5256 | 1.5584 | 198.9988 | 839307.5654 | 1.0043
14.28 | 206.2026 | 1349.1134 | 202962.4273 | 1.5569 | 198.9988 | 838395.6234 | 1.0043
14.29 | 205.4506 | 1348.5203 | 202507.2535 | 1.5545 | 198.7473 | 835075.6881 | 1.0043
14.3 | 204.8452 | 1347.5693 | 202140.615 | 1.5528 | 198.7473 | 834170.8153 | 1.0043
14.31 | 204.3452 | 1346.8669 | 201837.632 | 1.5513 | 198.7473 | 833265.7517 | 1.0043
14.32 | 203.5981 | 1346.276 | 201385.3908 | 1.549 | 198.4967 | 829968.9553 | 1.0043
14.33 | 202.9968 | 1345.3281 | 201021.2107 | 1.5472 | 198.4967 | 829070.911 | 1.0043
14.34 | 202.5003 | 1344.6281 | 200720.3276 | 1.5458 | 198.4967 | 828172.676 | 1.0043
14.35 | 201.758 | 1344.0394 | 200270.9969 | 1.5434 | 198.247 | 824898.8405 | 1.0043
14.36 | 201.1607 | 1343.0945 | 199909.2572 | 1.5417 | 198.247 | 824007.5752 | 1.0043
14.37 | 200.6677 | 1342.397 | 199610.4587 | 1.5402 | 198.247 | 823116.1189 | 1.0043
14.38 | 199.9302 | 1341.8105 | 199164.0169 | 1.5379 | 197.998 | 819865.0683 | 1.0043
14.39 | 199.337 | 1340.8686 | 198804.6996 | 1.5362 | 197.998 | 818980.5325 | 1.0043
14.4 | 198.8473 | 1340.1736 | 198507.9704 | 1.5347 | 197.998 | 818095.8057 | 1.0043
14.41 | 198.1146 | 1339.5893 | 198064.3959 | 1.5324 | 197.7499 | 814867.3651 | 1.0043
14.42 | 197.5254 | 1338.6504 | 197707.4831 | 1.5307 | 197.7499 | 813989.5099 | 1.0043
14.43 | 197.0392 | 1337.9578 | 197412.8083 | 1.5293 | 197.7499 | 813111.4636 | 1.0043
14.44 | 196.3112 | 1337.3757 | 196972.0797 | 1.5269 | 197.5026 | 809905.4598 | 1.0043
14.45 | 195.7259 | 1336.4398 | 196617.5538 | 1.5252 | 197.5026 | 809034.2365 | 1.0043
14.46 | 195.2431 | 1335.7496 | 196324.9183 | 1.5238 | 197.5026 | 808162.8221 | 1.0043
14.47 | 194.5198 | 1335.1698 | 195887.0144 | 1.5215 | 197.2561 | 804979.0831 | 1.0043
14.48 | 193.9384 | 1334.2368 | 195534.8578 | 1.5198 | 197.2561 | 804114.4435 | 1.0043
14.49 | 193.459 | 1333.5491 | 195244.2468 | 1.5183 | 197.2561 | 803249.6125 | 1.0043
14.5 | 192.7403 | 1332.9714 | 194809.1464 | 1.516 | 197.0105 | 800087.9682 | 1.0043
14.51 | 192.1629 | 1332.0414 | 194459.3417 | 1.5143 | 197.0105 | 799229.8642 | 1.0043
14.52 | 191.6868 | 1331.3561 | 194170.7405 | 1.5129 | 197.0105 | 798371.5687 | 1.0043
14.53 | 190.9727 | 1330.7805 | 193738.4227 | 1.5106 | 196.7657 | 795231.8502 | 1.0043
14.54 | 190.3992 | 1329.8535 | 193390.9527 | 1.5089 | 196.7657 | 794380.234 | 1.0043
14.55 | 189.9264 | 1329.1706 | 193104.3466 | 1.5075 | 196.7657 | 793528.4263 | 1.0043
14.56 | 189.2169 | 1328.5973 | 192674.7907 | 1.5052 | 196.5217 | 790410.466 | 1.0043
14.57 | 188.6472 | 1327.6732 | 192329.6383 | 1.5035 | 196.5217 | 789565.2904 | 1.0043
14.58 | 188.1777 | 1326.9927 | 192045.0127 | 1.5021 | 196.5217 | 788719.9231 | 1.0043
14.59 | 187.4728 | 1326.4215 | 191618.1981 | 1.4998 | 196.2785 | 785623.5551 | 1.0043
14.6 | 186.9062 | 1325.491 | 191275.0449 | 1.4982 | 196.2785 | 784784.773 | 1.0043
14.61 | 186.4327 | 1324.7194 | 190989.3798 | 1.4967 | 196.2785 | 783945.799 | 1.0043
14.62 | 185.7266 | 1324.0716 | 190563.0282 | 1.4945 | 196.0361 | 780870.8585 | 1.0043
14.63 | 185.1552 | 1323.027 | 190218.7266 | 1.4928 | 196.0361 | 780038.4216 | 1.0043
14.64 | 184.6858 | 1322.2586 | 189935.5507 | 1.4914 | 196.0361 | 779205.7912 | 1.0043
14.65 | 183.9846 | 1321.6141 | 189512.1751 | 1.4891 | 195.7945 | 776152.1009 | 1.0043
14.66 | 183.4172 | 1320.5728 | 189170.236 | 1.4875 | 195.7945 | 775325.958 | 1.0043
14.67 | 182.951 | 1319.8069 | 188889.0319 | 1.4861 | 195.7945 | 774499.6212 | 1.0043
14.68 | 182.2543 | 1319.1647 | 188468.3545 | 1.4838 | 195.5537 | 771467.0095 | 1.0043
14.69 | 181.6907 | 1318.1263 | 188128.657 | 1.4822 | 195.5537 | 770647.1141 | 1.0043
14.7 | 181.2277 | 1317.3628 | 187849.3691 | 1.4808 | 195.5537 | 769827.0247 | 1.0043
14.71 | 180.5355 | 1316.7227 | 187431.3535 | 1.4785 | 195.3138 | 766815.3303 | 1.0043
14.72 | 179.9756 | 1315.6872 | 187093.8753 | 1.4769 | 195.3138 | 766001.6367 | 1.0043
14.73 | 179.5159 | 1314.9261 | 186816.4875 | 1.4755 | 195.3138 | 765187.7489 | 1.0043
14.74 | 178.8281 | 1314.2881 | 186401.1136 | 1.4732 | 195.0746 | 762196.8129 | 1.0043
14.75 | 178.272 | 1313.2554 | 186065.8385 | 1.4716 | 195.0746 | 761389.2755 | 1.0043
14.76 | 177.8154 | 1312.4967 | 185790.3375 | 1.4702 | 195.0746 | 760581.5438 | 1.0043
14.77 | 177.132 | 1311.8609 | 185377.5861 | 1.468 | 194.8362 | 757611.2086 | 1.0043
14.78 | 176.5795 | 1310.8311 | 185044.4988 | 1.4663 | 194.8362 | 756809.7823 | 1.0043
14.79 | 176.1261 | 1310.0747 | 184770.8713 | 1.465 | 194.8362 | 756008.1617 | 1.0043
14.8 | 175.4471 | 1309.441 | 184360.7235 | 1.4627 | 194.5986 | 753058.2708 | 1.0043
14.81 | 174.8983 | 1308.4141 | 184029.8088 | 1.4611 | 194.5986 | 752262.9108 | 1.0043
14.82 | 174.448 | 1307.6601 | 183758.0418 | 1.4597 | 194.5986 | 751467.3564 | 1.0043
14.83 | 173.7734 | 1307.0285 | 183350.4788 | 1.4575 | 194.3618 | 748537.7548 | 1.0043
14.84 | 173.2282 | 1306.0044 | 183021.7214 | 1.4559 | 194.3618 | 747748.4166 | 1.0043
14.85 | 172.781 | 1305.2528 | 182751.8019 | 1.4545 | 194.3618 | 746958.8839 | 1.0043
14.86 | 172.1107 | 1304.6234 | 182346.8051 | 1.4523 | 194.1258 | 744049.418 | 1.0043
14.87 | 171.5691 | 1303.602 | 182020.1899 | 1.4507 | 194.1258 | 743266.0574 | 1.0043
14.88 | 171.125 | 1302.8528 | 181752.105 | 1.4493 | 194.1258 | 742482.5021 | 1.0043
14.89 | 170.4589 | 1302.2255 | 181349.656 | 1.4471 | 193.8905 | 739593.0194 | 1.0043
14.9 | 169.9209 | 1301.207 | 181025.1679 | 1.4455 | 193.8905 | 738815.5924 | 1.0043
14.91 | 169.4799 | 1300.4601 | 180758.9048 | 1.4442 | 193.8905 | 738037.9707 | 1.0043
14.92 | 168.8181 | 1299.8349 | 180358.9852 | 1.442 | 193.6561 | 735168.3202 | 1.0043
14.93 | 168.2837 | 1298.8192 | 180036.6094 | 1.4404 | 193.6561 | 734396.7833 | 1.0043
14.94 | 167.8457 | 1298.0747 | 179772.1554 | 1.439 | 193.6561 | 733625.0514 | 1.0043
14.95 | 167.1881 | 1297.4516 | 179374.747 | 1.4368 | 193.4224 | 730775.0833 | 1.0043
14.96 | 166.6572 | 1296.4388 | 179054.4687 | 1.4352 | 193.4224 | 730009.393 | 1.0043
14.97 | 166.2222 | 1295.6965 | 178791.811 | 1.4339 | 193.4224 | 729243.5079 | 1.0043
14.98 | 165.5688 | 1295.0756 | 178396.8958 | 1.4317 | 193.1895 | 726413.0735 | 1.0043
14.99 | 165.0414 | 1294.0656 | 178078.7002 | 1.4301 | 193.1895 | 725653.1869 | 1.0043
15 | 164.6094 | 1293.3256 | 177817.8264 | 1.4288 | 193.1895 | 724893.1053 | 1.0043