## Summary
Parameter | Symbol | Value | Units
MATLAB Function Name | function_name | MuleSim3 | -
Date and Time Simulated | time_stamp | 2019-03-19 20:08 | -
CEA File Name | CEA_f | Boundless_CEA | -
Input File Name | input_f | MuleSim3INPUT | -
Elapsed Simulation Time | time_sim | 0.73874 | s
Operating System and Version | computer_name | PCWIN64 | -
Oxidizer 1 Mass Fraction | N2O_L__298_15K | 1 | -
Fuel 1 Mass Fraction | C32H66_a_ | 0.93 | -
Fuel 2 Mass Fraction | AL | 0.05 | -
Fuel 3 Mass Fraction | C8H16_1_minusoctene | 0.02 | -
Tank Volume | V_tank | 0.026219 | m^3
Initial Mass of Oxidizer in Tank | m_ox_tank_init | 15.4 | kg
Initial Oxidizer Tank Pressure | p_tank_init | 4933902 | Pa
Feed system pressure drop | p_feed | 100000 | Pa
Injector orifice diameter | d_inj | 0.003048 | m
Number of Injector Orifices | n_inj | 12 | -
Injector discharge coefficient | Cd_inj | 0.35 | -
Fuel Grain Length | L | 0.4191 | m
Fuel Grain Initial Diameter | d_port_init | 0.055 | m
Density of Fuel | rho_f | 930 | kg/m^3
Fuel Grain Outer Diameter | d_f | 0.171 | m
Regression Rate Constant | a | 0.000155 | m/s
Regression Rate Exponent | n | 0.5 | -
Nozzle Throat Diameter | d_th | 0.040716 | m
Nozzle Area Ratio | A_ratio_nozzle | 5 | -
Atmospheric Pressure | p_atm | 101325 | Pa
Initial Combustion Chamber Pressure | p_cc_init | 101326 | Pa
Initial Combustion Chamber Temperature | T_cc_init | 292 | K
Discharge Correction Factor | zeta_d | 1.07 | -
Characteristic Velocity Correction Factor | zeta_cstar | 0.95 | -
Thrust Coefficient Correction Factor | zeta_CF | 0.97 | -
Time Step | del_time | 0.01 | s
Max Burn Time | time_max | 20 | s
Do you want to graph the results? (Yes = 1) | graph | 1 | -
Do you want to save output? (Yes = 1) | save | 1 | -
Burn Time | burn_time | 7.63 | s
Peak Thrust | max(F_thrust) | 5131.7465 | N
Average Thrust | mean(F_thrust) | 2848.3293 | N
Total Impulse | I_tot | 34575.5102 | N*s
Specific Impulse | I_sp | 201.9119 | s
Average O/F Ratio | mean(OF) | 4.6012 | -
Average Oxidizer Mass Flow | mean(m_dot_ox_in) | 1.2053 | kg/s
Average Fuel Mass Flow | mean(m_dot_f) | 0.2339 | kg/s
Total Oxidizer Mass Consumed | m_ox | 14.618 | kg
Total Fuel Mass Consumed | m_f | 2.8377 | kg
Average Regression Rate | mean(r_dot) | 0.0023033 | m/s
Final Port Diameter | d_port_f | 0.11091 | m
Maximum Combustion Chamber Pressure | max(T_cc) | 2854.6649 | K
Maximum Combustion Chamber Temperature | max(p_cc) | 2290231.173 | Pa
Tank Pressure Error | e_ptank | 14.18 | %
Combustion Chamber Pressure Error | e_pcc | 24.0863 | %
Thrust Error | e_Fthrust | 24.8475 | %

## Time Data
Time | Thrust | T_cc | p_cc | OF | T_tank | p_tank | x_tank
[s] | [N] | [K] | [Pa] | [-] | [K] | [Pa] | [-]
0 | 386.9339 | 292 | 481125.193 | 5.1362 | 292.1041 | 4933902 | 0.083396
0.01 | 4671.0093 | 2460.3732 | 1558632.7638 | 6.2536 | 292.1041 | 4933902 | 0.083431
0.02 | 5131.7465 | 2753.4679 | 2007550.9524 | 6.4768 | 292.0683 | 4929891.8054 | 0.084027
0.03 | 5118.0168 | 2827.3069 | 2195278.2167 | 6.4586 | 292.0455 | 4927336.3608 | 0.08443
0.04 | 5013.3818 | 2849.7769 | 2259045.3006 | 6.3922 | 292.0228 | 4924799.0503 | 0.084831
0.05 | 4925.483 | 2854.5637 | 2277906.2188 | 6.3382 | 292.0006 | 4922312.1239 | 0.085223
0.06 | 4870.0443 | 2854.6352 | 2283543.0924 | 6.3044 | 291.9788 | 4919865.9634 | 0.08561
0.07 | 4838.2216 | 2854.0844 | 2285588.2537 | 6.285 | 291.9572 | 4917445.2734 | 0.085993
0.08 | 4820.2221 | 2853.7007 | 2286586.9025 | 6.2741 | 291.9357 | 4915039.277 | 0.086374
0.09 | 4809.7165 | 2853.5141 | 2287198.0668 | 6.2677 | 291.9143 | 4912641.7317 | 0.086754
0.1 | 4803.1685 | 2853.4481 | 2287621.056 | 6.2636 | 291.8929 | 4910249.2676 | 0.087133
0.11 | 4798.6994 | 2853.445 | 2287937.3262 | 6.2609 | 291.8716 | 4907860.1081 | 0.087512
0.12 | 4795.3257 | 2853.473 | 2288189.3075 | 6.2588 | 291.8503 | 4905473.3203 | 0.087891
0.13 | 4792.5331 | 2853.5159 | 2288401.2104 | 6.2571 | 291.829 | 4903088.4132 | 0.08827
0.14 | 4790.0519 | 2853.5654 | 2288586.9707 | 6.2555 | 291.8077 | 4900705.1261 | 0.088649
0.15 | 4787.7347 | 2853.6174 | 2288754.5009 | 6.2541 | 291.7865 | 4898323.32 | 0.089028
0.16 | 4785.521 | 2853.67 | 2288908.2374 | 6.2527 | 291.7652 | 4895942.9195 | 0.089408
0.17 | 4783.3514 | 2853.722 | 2289050.6576 | 6.2513 | 291.744 | 4893563.8829 | 0.089787
0.18 | 4781.2231 | 2853.7729 | 2289183.1572 | 6.25 | 291.7227 | 4891186.1867 | 0.090166
0.19 | 4779.1069 | 2853.8225 | 2289306.543 | 6.2487 | 291.7015 | 4888809.817 | 0.090546
0.2 | 4777.014 | 2853.8706 | 2289421.304 | 6.2474 | 291.6803 | 4886434.7648 | 0.090925
0.21 | 4774.9241 | 2853.9171 | 2289527.7582 | 6.246 | 291.6591 | 4884061.024 | 0.091305
0.22 | 4772.8522 | 2853.962 | 2289626.1317 | 6.2447 | 291.6379 | 4881688.59 | 0.091685
0.23 | 4770.7807 | 2854.0054 | 2289716.6006 | 6.2434 | 291.6168 | 4879317.4588 | 0.092065
0.24 | 4768.7254 | 2854.0472 | 2289799.3135 | 6.2422 | 291.5956 | 4876947.6271 | 0.092445
0.25 | 4766.6696 | 2854.0874 | 2289874.4033 | 6.2409 | 291.5745 | 4874579.0918 | 0.092825
0.26 | 4764.6293 | 2854.1262 | 2289941.9938 | 6.2396 | 291.5533 | 4872211.8499 | 0.093205
0.27 | 4762.5882 | 2854.1634 | 2290002.2025 | 6.2383 | 291.5322 | 4869845.8986 | 0.093586
0.28 | 4760.5622 | 2854.1992 | 2290055.1429 | 6.237 | 291.5111 | 4867481.2351 | 0.093966
0.29 | 4758.5352 | 2854.2334 | 2290100.9255 | 6.2358 | 291.49 | 4865117.8567 | 0.094347
0.3 | 4756.5229 | 2854.2663 | 2290139.6576 | 6.2345 | 291.4689 | 4862755.7608 | 0.094727
0.31 | 4754.5095 | 2854.2977 | 2290171.4447 | 6.2332 | 291.4478 | 4860394.9448 | 0.095108
0.32 | 4752.5106 | 2854.3278 | 2290196.3898 | 6.232 | 291.4267 | 4858035.406 | 0.095489
0.33 | 4750.5104 | 2854.3565 | 2290214.5938 | 6.2307 | 291.4057 | 4855677.1422 | 0.095871
0.34 | 4748.5245 | 2854.3838 | 2290226.1559 | 6.2295 | 291.3846 | 4853320.1507 | 0.096252
0.35 | 4746.5371 | 2854.4098 | 2290231.173 | 6.2282 | 291.3636 | 4850964.4291 | 0.096633
0.36 | 4744.5638 | 2854.4344 | 2290229.7406 | 6.227 | 291.3426 | 4848609.9752 | 0.097015
0.37 | 4742.5873 | 2854.4578 | 2290221.3124 | 6.2258 | 291.3214 | 4846255.6857 | 0.097397
0.38 | 4740.6194 | 2854.4798 | 2290204.5216 | 6.2245 | 291.3 | 4843895.5006 | 0.09778
0.39 | 4738.6474 | 2854.5002 | 2290180.4913 | 6.2233 | 291.2785 | 4841534.7424 | 0.098164
0.4 | 4736.6883 | 2854.5191 | 2290150.0129 | 6.2221 | 291.2571 | 4839175.1217 | 0.098548
0.41 | 4734.7272 | 2854.5367 | 2290113.4055 | 6.2208 | 291.2357 | 4836816.6424 | 0.098932
0.42 | 4732.7794 | 2854.5531 | 2290070.822 | 6.2196 | 291.2143 | 4834459.2917 | 0.099316
0.43 | 4730.8296 | 2854.5684 | 2290022.3637 | 6.2184 | 291.1929 | 4832103.0549 | 0.0997
0.44 | 4728.8929 | 2854.5824 | 2289968.1218 | 6.2172 | 291.1715 | 4829747.9542 | 0.10008
0.45 | 4726.9541 | 2854.5953 | 2289908.18 | 6.2159 | 291.1501 | 4827393.988 | 0.10047
0.46 | 4725.0281 | 2854.607 | 2289842.6185 | 6.2147 | 291.1287 | 4825041.1545 | 0.10085
0.47 | 4723.1 | 2854.6176 | 2289771.5151 | 6.2135 | 291.1074 | 4822689.452 | 0.10124
0.48 | 4721.1845 | 2854.6271 | 2289694.9463 | 6.2123 | 291.086 | 4820338.8787 | 0.10162
0.49 | 4719.2668 | 2854.6355 | 2289612.9869 | 6.2111 | 291.0647 | 4817989.433 | 0.10201
0.5 | 4717.3615 | 2854.6428 | 2289525.7105 | 6.2099 | 291.0434 | 4815641.1133 | 0.1024
0.51 | 4715.4538 | 2854.6491 | 2289433.1893 | 6.2087 | 291.022 | 4813293.9181 | 0.10278
0.52 | 4713.5585 | 2854.6542 | 2289335.4944 | 6.2075 | 291.0007 | 4810947.8456 | 0.10317
0.53 | 4711.6607 | 2854.6584 | 2289232.6953 | 6.2063 | 290.9794 | 4808602.8944 | 0.10355
0.54 | 4709.7749 | 2854.6615 | 2289124.8608 | 6.2051 | 290.9581 | 4806259.0629 | 0.10394
0.55 | 4707.8867 | 2854.6636 | 2289012.0579 | 6.2039 | 290.9369 | 4803916.3498 | 0.10433
0.56 | 4706.0103 | 2854.6647 | 2288894.3529 | 6.2027 | 290.9156 | 4801574.7535 | 0.10471
0.57 | 4704.1314 | 2854.6649 | 2288771.8109 | 6.2016 | 290.8943 | 4799234.2725 | 0.1051
0.58 | 4702.2641 | 2854.664 | 2288644.4956 | 6.2004 | 290.8731 | 4796894.9056 | 0.10549
0.59 | 4700.3942 | 2854.6622 | 2288512.4698 | 6.1992 | 290.8519 | 4794556.6513 | 0.10587
0.6 | 4698.5359 | 2854.6595 | 2288375.7954 | 6.198 | 290.8306 | 4792219.5083 | 0.10626
0.61 | 4696.6748 | 2854.6558 | 2288234.533 | 6.1969 | 290.8094 | 4789883.4753 | 0.10665
0.62 | 4694.8251 | 2854.6512 | 2288088.7422 | 6.1957 | 290.7882 | 4787548.5509 | 0.10704
0.63 | 4692.9727 | 2854.6456 | 2287938.4817 | 6.1945 | 290.767 | 4785214.7339 | 0.10743
0.64 | 4691.1314 | 2854.6392 | 2287783.8092 | 6.1934 | 290.7458 | 4782882.023 | 0.10782
0.65 | 4689.2873 | 2854.6319 | 2287624.7814 | 6.1922 | 290.7246 | 4780550.417 | 0.1082
0.66 | 4687.4543 | 2854.6237 | 2287461.4541 | 6.191 | 290.7035 | 4778219.9147 | 0.10859
0.67 | 4685.6183 | 2854.6147 | 2287293.8821 | 6.1899 | 290.6823 | 4775890.5149 | 0.10898
0.68 | 4683.7933 | 2854.6048 | 2287122.1194 | 6.1887 | 290.6612 | 4773562.2165 | 0.10937
0.69 | 4681.9653 | 2854.594 | 2286946.2191 | 6.1876 | 290.64 | 4771235.0182 | 0.10976
0.7 | 4680.148 | 2854.5824 | 2286766.2333 | 6.1864 | 290.6189 | 4768908.9191 | 0.11015
0.71 | 4678.3278 | 2854.57 | 2286582.2134 | 6.1853 | 290.5978 | 4766583.9179 | 0.11054
0.72 | 4676.5182 | 2854.5568 | 2286394.2099 | 6.1841 | 290.5767 | 4764260.0137 | 0.11093
0.73 | 4674.7055 | 2854.5428 | 2286202.2726 | 6.183 | 290.5556 | 4761937.2053 | 0.11132
0.74 | 4672.9032 | 2854.528 | 2286006.4504 | 6.1819 | 290.5345 | 4759615.4917 | 0.11171
0.75 | 4671.0979 | 2854.5124 | 2285806.7913 | 6.1807 | 290.5134 | 4757294.8719 | 0.1121
0.76 | 4669.3029 | 2854.496 | 2285603.3428 | 6.1796 | 290.4924 | 4754975.345 | 0.11249
0.77 | 4667.5048 | 2854.4789 | 2285396.1515 | 6.1784 | 290.4713 | 4752656.9098 | 0.11289
0.78 | 4665.7168 | 2854.461 | 2285185.2632 | 6.1773 | 290.4503 | 4750339.5655 | 0.11328
0.79 | 4663.9257 | 2854.4424 | 2284970.7231 | 6.1762 | 290.4292 | 4748023.3111 | 0.11367
0.8 | 4662.1446 | 2854.423 | 2284752.5756 | 6.175 | 290.4082 | 4745708.1457 | 0.11406
0.81 | 4660.3603 | 2854.403 | 2284530.8645 | 6.1739 | 290.3872 | 4743394.0684 | 0.11445
0.82 | 4658.586 | 2854.3822 | 2284305.6329 | 6.1728 | 290.3662 | 4741081.0783 | 0.11485
0.83 | 4656.8084 | 2854.3606 | 2284076.9232 | 6.1717 | 290.3452 | 4738769.1744 | 0.11524
0.84 | 4655.0406 | 2854.3384 | 2283844.794 | 6.1705 | 290.3241 | 4736460.0882 | 0.11563
0.85 | 4653.2671 | 2854.3155 | 2283608.2517 | 6.1694 | 290.3027 | 4734150.4978 | 0.11603
0.86 | 4651.5017 | 2854.2918 | 2283367.6905 | 6.1683 | 290.2814 | 4731840.2083 | 0.11643
0.87 | 4649.7325 | 2854.2672 | 2283123.5896 | 6.1672 | 290.26 | 4729530.8959 | 0.11682
0.88 | 4647.9728 | 2854.2419 | 2282876.1324 | 6.1661 | 290.2387 | 4727222.5652 | 0.11722
0.89 | 4646.2096 | 2854.216 | 2282625.398 | 6.165 | 290.2174 | 4724915.2157 | 0.11762
0.9 | 4644.4558 | 2854.1894 | 2282371.4315 | 6.1638 | 290.1961 | 4722608.8219 | 0.11801
0.91 | 4642.6986 | 2854.1622 | 2282114.2747 | 6.1627 | 290.1748 | 4720303.3976 | 0.11841
0.92 | 4640.9506 | 2854.1343 | 2281853.9676 | 6.1616 | 290.1535 | 4717998.9527 | 0.11881
0.93 | 4639.1992 | 2854.1058 | 2281590.5476 | 6.1605 | 290.1322 | 4715695.4867 | 0.11921
0.94 | 4637.457 | 2854.0766 | 2281324.051 | 6.1594 | 290.1109 | 4713392.9988 | 0.11961
0.95 | 4635.7112 | 2854.0469 | 2281054.513 | 6.1583 | 290.0896 | 4711091.4884 | 0.12
0.96 | 4633.9746 | 2854.0165 | 2280781.9685 | 6.1572 | 290.0684 | 4708790.955 | 0.1204
0.97 | 4632.2343 | 2853.9855 | 2280506.4518 | 6.1561 | 290.0471 | 4706491.3979 | 0.1208
0.98 | 4630.5031 | 2853.9539 | 2280227.9965 | 6.155 | 290.0259 | 4704192.8166 | 0.1212
0.99 | 4628.7683 | 2853.9217 | 2279946.636 | 6.1539 | 290.0046 | 4701895.2104 | 0.1216
1 | 4627.0424 | 2853.889 | 2279662.403 | 6.1528 | 289.9834 | 4699598.5788 | 0.122
1.01 | 4625.3129 | 2853.8556 | 2279375.3298 | 6.1517 | 289.9622 | 4697302.9213 | 0.1224
1.02 | 4623.5922 | 2853.8217 | 2279085.4483 | 6.1506 | 289.941 | 4695008.2373 | 0.12281
1.03 | 4621.8678 | 2853.7872 | 2278792.7898 | 6.1495 | 289.9198 | 4692714.5262 | 0.12321
1.04 | 4620.1522 | 2853.7522 | 2278497.3853 | 6.1484 | 289.8986 | 4690421.7877 | 0.12361
1.05 | 4618.4328 | 2853.7166 | 2278199.2652 | 6.1473 | 289.8774 | 4688130.0211 | 0.12401
1.06 | 4616.7222 | 2853.6805 | 2277898.4596 | 6.1462 | 289.8562 | 4685839.226 | 0.12441
1.07 | 4615.0078 | 2853.6438 | 2277594.9982 | 6.1451 | 289.8351 | 4683549.4019 | 0.12482
1.08 | 4613.302 | 2853.6066 | 2277288.91 | 6.1441 | 289.8139 | 4681260.5483 | 0.12522
1.09 | 4611.5924 | 2853.5688 | 2276980.2239 | 6.143 | 289.7928 | 4678972.6648 | 0.12562
1.1 | 4609.8913 | 2853.5306 | 2276668.9684 | 6.1419 | 289.7716 | 4676685.7509 | 0.12603
1.11 | 4608.1864 | 2853.4918 | 2276355.1713 | 6.1408 | 289.7505 | 4674399.8062 | 0.12643
1.12 | 4606.49 | 2853.4525 | 2276038.8603 | 6.1397 | 289.7294 | 4672114.8302 | 0.12683
1.13 | 4604.7897 | 2853.4127 | 2275720.0626 | 6.1386 | 289.7083 | 4669830.8226 | 0.12724
1.14 | 4603.0978 | 2853.3723 | 2275398.805 | 6.1376 | 289.6872 | 4667547.7829 | 0.12764
1.15 | 4601.402 | 2853.3315 | 2275075.114 | 6.1365 | 289.6661 | 4665265.7107 | 0.12805
1.16 | 4599.7145 | 2853.2902 | 2274749.0157 | 6.1354 | 289.645 | 4662984.6056 | 0.12846
1.17 | 4598.0231 | 2853.2485 | 2274420.5358 | 6.1343 | 289.6239 | 4660704.4674 | 0.12886
1.18 | 4596.34 | 2853.2062 | 2274089.6998 | 6.1333 | 289.6029 | 4658425.2954 | 0.12927
1.19 | 4594.6529 | 2853.1635 | 2273756.5327 | 6.1322 | 289.5818 | 4656147.0896 | 0.12968
1.2 | 4592.974 | 2853.1203 | 2273421.0592 | 6.1311 | 289.5608 | 4653869.8494 | 0.13008
1.21 | 4591.2911 | 2853.0766 | 2273083.3036 | 6.1301 | 289.5397 | 4651593.5745 | 0.13049
1.22 | 4589.6163 | 2853.0324 | 2272743.2901 | 6.129 | 289.5187 | 4649318.2646 | 0.1309
1.23 | 4587.9376 | 2852.9879 | 2272401.0422 | 6.1279 | 289.4977 | 4647043.9194 | 0.13131
1.24 | 4586.2669 | 2852.9428 | 2272056.5835 | 6.1268 | 289.4767 | 4644770.5385 | 0.13172
1.25 | 4584.5922 | 2852.8973 | 2271709.9371 | 6.1258 | 289.4557 | 4642498.1217 | 0.13213
1.26 | 4582.9254 | 2852.8514 | 2271361.1256 | 6.1247 | 289.4347 | 4640226.6686 | 0.13254
1.27 | 4581.2546 | 2852.805 | 2271010.1716 | 6.1237 | 289.4137 | 4637956.1789 | 0.13295
1.28 | 4579.5918 | 2852.7582 | 2270657.0973 | 6.1226 | 289.3927 | 4635686.6524 | 0.13336
1.29 | 4577.9249 | 2852.711 | 2270301.9246 | 6.1215 | 289.3718 | 4633418.0888 | 0.13377
1.3 | 4576.2658 | 2852.6634 | 2269944.675 | 6.1205 | 289.3508 | 4631150.4877 | 0.13418
1.31 | 4574.6028 | 2852.6153 | 2269585.4179 | 6.1194 | 289.3299 | 4628884.1327 | 0.13459
1.32 | 4572.9442 | 2852.5668 | 2269222.6994 | 6.1183 | 289.3085 | 4626614.3996 | 0.135
1.33 | 4571.2786 | 2852.5177 | 2268856.7304 | 6.1173 | 289.2871 | 4624341.483 | 0.13542
1.34 | 4569.6199 | 2852.4679 | 2268488.3655 | 6.1162 | 289.2657 | 4622069.3948 | 0.13583
1.35 | 4567.9569 | 2852.4177 | 2268117.8951 | 6.1152 | 289.2444 | 4619798.1483 | 0.13625
1.36 | 4566.3014 | 2852.3671 | 2267745.4119 | 6.1141 | 289.223 | 4617527.7435 | 0.13667
1.37 | 4564.6417 | 2852.316 | 2267370.9549 | 6.113 | 289.2017 | 4615258.1805 | 0.13708
1.38 | 4562.9895 | 2852.2646 | 2266994.5423 | 6.112 | 289.1803 | 4612989.4247 | 0.1375
1.39 | 4561.3332 | 2852.2127 | 2266616.1988 | 6.1109 | 289.159 | 4610721.5096 | 0.13792
1.4 | 4559.6843 | 2852.1605 | 2266235.9455 | 6.1099 | 289.1377 | 4608454.4365 | 0.13834
1.41 | 4558.0312 | 2852.1079 | 2265853.8017 | 6.1088 | 289.1163 | 4606188.2055 | 0.13875
1.42 | 4556.3855 | 2852.0549 | 2265469.7862 | 6.1078 | 289.095 | 4603922.8166 | 0.13917
1.43 | 4554.7356 | 2852.0015 | 2265083.9172 | 6.1067 | 289.0737 | 4601658.2698 | 0.13959
1.44 | 4553.093 | 2851.9478 | 2264696.2127 | 6.1057 | 289.0524 | 4599394.5651 | 0.14001
1.45 | 4551.4462 | 2851.8937 | 2264306.6906 | 6.1046 | 289.0311 | 4597131.7025 | 0.14043
1.46 | 4549.8067 | 2851.8392 | 2263915.3685 | 6.1036 | 289.0099 | 4594869.6821 | 0.14085
1.47 | 4548.163 | 2851.7843 | 2263522.2637 | 6.1025 | 288.9886 | 4592608.5039 | 0.14128
1.48 | 4546.5265 | 2851.7291 | 2263127.3934 | 6.1015 | 288.9673 | 4590348.1679 | 0.1417
1.49 | 4544.8858 | 2851.6736 | 2262730.7745 | 6.1004 | 288.9461 | 4588088.6742 | 0.14212
1.5 | 4543.2523 | 2851.6177 | 2262332.4238 | 6.0994 | 288.9248 | 4585830.0229 | 0.14254
1.51 | 4541.6145 | 2851.5614 | 2261932.3577 | 6.0983 | 288.9036 | 4583572.2139 | 0.14296
1.52 | 4539.9838 | 2851.5048 | 2261530.5926 | 6.0973 | 288.8824 | 4581315.2474 | 0.14339
1.53 | 4538.3489 | 2851.4478 | 2261127.1447 | 6.0962 | 288.8611 | 4579059.1233 | 0.14381
1.54 | 4536.721 | 2851.3906 | 2260722.0297 | 6.0952 | 288.8399 | 4576803.8419 | 0.14424
1.55 | 4535.0889 | 2851.3329 | 2260315.2636 | 6.0941 | 288.8187 | 4574549.4031 | 0.14466
1.56 | 4533.4638 | 2851.275 | 2259906.8618 | 6.0931 | 288.7975 | 4572295.8071 | 0.14509
1.57 | 4531.8345 | 2851.2167 | 2259496.8397 | 6.092 | 288.7763 | 4570043.0538 | 0.14551
1.58 | 4530.2121 | 2851.1581 | 2259085.2124 | 6.091 | 288.7551 | 4567791.1435 | 0.14594
1.59 | 4528.5854 | 2851.0991 | 2258671.9949 | 6.09 | 288.734 | 4565540.0762 | 0.14637
1.6 | 4526.9657 | 2851.0399 | 2258257.2021 | 6.0889 | 288.7128 | 4563289.8519 | 0.14679
1.61 | 4525.3417 | 2850.9803 | 2257840.8486 | 6.0879 | 288.6916 | 4561040.4709 | 0.14722
1.62 | 4523.7246 | 2850.9204 | 2257422.9488 | 6.0868 | 288.6705 | 4558791.9331 | 0.14765
1.63 | 4522.1031 | 2850.8602 | 2257003.5171 | 6.0858 | 288.6493 | 4556544.2388 | 0.14808
1.64 | 4520.4886 | 2850.7997 | 2256582.5675 | 6.0848 | 288.6282 | 4554297.388 | 0.14851
1.65 | 4518.8697 | 2850.7388 | 2256160.114 | 6.0837 | 288.6071 | 4552051.3809 | 0.14894
1.66 | 4517.2576 | 2850.6777 | 2255736.1704 | 6.0827 | 288.5859 | 4549806.2175 | 0.14937
1.67 | 4515.6412 | 2850.6163 | 2255310.7503 | 6.0817 | 288.5648 | 4547561.898 | 0.1498
1.68 | 4514.0315 | 2850.5546 | 2254883.8672 | 6.0806 | 288.5437 | 4545318.4225 | 0.15023
1.69 | 4512.4176 | 2850.4925 | 2254455.5344 | 6.0796 | 288.5226 | 4543075.7912 | 0.15066
1.7 | 4510.8103 | 2850.4302 | 2254025.7651 | 6.0786 | 288.5015 | 4540834.0042 | 0.1511
1.71 | 4509.1987 | 2850.3676 | 2253594.5722 | 6.0775 | 288.4805 | 4538593.0616 | 0.15153
1.72 | 4507.5939 | 2850.3047 | 2253161.9686 | 6.0765 | 288.4594 | 4536352.9636 | 0.15196
1.73 | 4505.9846 | 2850.2416 | 2252727.9671 | 6.0755 | 288.4383 | 4534113.7104 | 0.1524
1.74 | 4504.382 | 2850.1781 | 2252292.5802 | 6.0744 | 288.4173 | 4531875.302 | 0.15283
1.75 | 4502.7751 | 2850.1144 | 2251855.8203 | 6.0734 | 288.3962 | 4529637.7386 | 0.15327
1.76 | 4501.1748 | 2850.0503 | 2251417.6997 | 6.0724 | 288.3752 | 4527401.0204 | 0.1537
1.77 | 4499.5701 | 2849.9861 | 2250978.2305 | 6.0713 | 288.3541 | 4525165.1476 | 0.15414
1.78 | 4497.972 | 2849.9215 | 2250537.4247 | 6.0703 | 288.3331 | 4522930.1203 | 0.15458
1.79 | 4496.3692 | 2849.8567 | 2250095.1586 | 6.0693 | 288.3118 | 4520698.0836 | 0.15502
1.8 | 4494.771 | 2849.7915 | 2249650.7698 | 6.0682 | 288.2904 | 4518463.4375 | 0.15546
1.81 | 4493.1674 | 2849.7248 | 2249204.6269 | 6.0672 | 288.269 | 4516229.1865 | 0.1559
1.82 | 4491.57 | 2849.6573 | 2248757.0684 | 6.0662 | 288.2476 | 4513995.6861 | 0.15634
1.83 | 4489.9682 | 2849.5896 | 2248308.1938 | 6.0651 | 288.2262 | 4511762.9376 | 0.15678
1.84 | 4488.3728 | 2849.5216 | 2247858.0235 | 6.0641 | 288.2048 | 4509530.9415 | 0.15723
1.85 | 4486.7729 | 2849.4534 | 2247406.5681 | 6.0631 | 288.1834 | 4507299.6851 | 0.15767
1.86 | 4486.2021 | 2849.3827 | 2247390.613 | 6.0627 | 288.1834 | 4507299.6851 | 0.15786
1.87 | 4483.8867 | 2849.3956 | 2246635.2548 | 6.0612 | 288.1407 | 4502842.1258 | 0.15856
1.88 | 4482.0581 | 2849.2694 | 2246078.5662 | 6.06 | 288.1193 | 4500606.461 | 0.159
1.89 | 4481.4286 | 2849.1811 | 2246033.4142 | 6.0597 | 288.1193 | 4500606.461 | 0.1592
1.9 | 4479.1022 | 2849.189 | 2245266.7766 | 6.0581 | 288.0767 | 4496153.074 | 0.15989
1.91 | 4478.305 | 2849.0588 | 2245144.1012 | 6.0576 | 288.0767 | 4496153.074 | 0.16009
1.92 | 4475.9326 | 2849.0535 | 2244353.571 | 6.0561 | 288.034 | 4491696.1831 | 0.16079
1.93 | 4475.1246 | 2848.9193 | 2244223.7017 | 6.0556 | 288.034 | 4491696.1831 | 0.16099
1.94 | 4472.7511 | 2848.9128 | 2243428.9046 | 6.054 | 287.9913 | 4487242.3012 | 0.16169
1.95 | 4471.9455 | 2848.7779 | 2243296.8649 | 6.0535 | 287.9913 | 4487242.3012 | 0.16189
1.96 | 4469.5731 | 2848.7708 | 2242499.1009 | 6.052 | 287.9487 | 4482791.4549 | 0.16259
1.97 | 4468.7702 | 2848.6354 | 2242365.2443 | 6.0515 | 287.9487 | 4482791.4549 | 0.16279
1.98 | 4466.3988 | 2848.6279 | 2241564.6363 | 6.0499 | 287.9061 | 4478343.647 | 0.16349
1.99 | 4465.5985 | 2848.492 | 2241429.0195 | 6.0495 | 287.9061 | 4478343.647 | 0.16369
2 | 4463.228 | 2848.4841 | 2240625.6143 | 6.0479 | 287.8635 | 4473898.8797 | 0.16439
2.01 | 4462.4301 | 2848.3476 | 2240488.274 | 6.0474 | 287.8635 | 4473898.8797 | 0.1646
2.02 | 4460.0605 | 2848.3393 | 2239682.1121 | 6.0458 | 287.821 | 4469457.1559 | 0.1653
2.03 | 4459.265 | 2848.2023 | 2239543.0828 | 6.0454 | 287.821 | 4469457.1559 | 0.16551
2.04 | 4456.8963 | 2848.1936 | 2238734.2035 | 6.0438 | 287.7785 | 4465018.4783 | 0.16621
2.05 | 4456.1032 | 2848.0561 | 2238593.5185 | 6.0433 | 287.7785 | 4465018.4783 | 0.16642
2.06 | 4453.7353 | 2848.0471 | 2237781.9603 | 6.0418 | 287.736 | 4460582.8494 | 0.16713
2.07 | 4452.9446 | 2847.9091 | 2237639.6522 | 6.0413 | 287.736 | 4460582.8494 | 0.16734
2.08 | 4450.5774 | 2847.8996 | 2236825.4528 | 6.0397 | 287.6935 | 4456150.2722 | 0.16804
2.09 | 4449.7891 | 2847.7611 | 2236681.5537 | 6.0392 | 287.6935 | 4456150.2722 | 0.16825
2.1 | 4447.4227 | 2847.7513 | 2235864.7499 | 6.0377 | 287.6511 | 4451720.7494 | 0.16896
2.11 | 4446.6366 | 2847.6123 | 2235719.2911 | 6.0372 | 287.6511 | 4451720.7494 | 0.16917
2.12 | 4444.2709 | 2847.6021 | 2234899.919 | 6.0356 | 287.6087 | 4447294.2839 | 0.16988
2.13 | 4443.4872 | 2847.4627 | 2234752.9311 | 6.0352 | 287.6087 | 4447294.2839 | 0.1701
2.14 | 4441.1222 | 2847.4521 | 2233931.0263 | 6.0336 | 287.5663 | 4442870.8784 | 0.1708
2.15 | 4440.3407 | 2847.3122 | 2233782.5393 | 6.0331 | 287.5663 | 4442870.8784 | 0.17102
2.16 | 4437.9764 | 2847.3013 | 2232958.1363 | 6.0316 | 287.524 | 4438450.536 | 0.17173
2.17 | 4437.197 | 2847.1609 | 2232808.1796 | 6.0311 | 287.524 | 4438450.536 | 0.17195
2.18 | 4434.8334 | 2847.1496 | 2231981.3126 | 6.0295 | 287.4817 | 4434033.2595 | 0.17266
2.19 | 4434.0563 | 2847.0088 | 2231829.9149 | 6.0291 | 287.4817 | 4434033.2595 | 0.17288
2.2 | 4431.6932 | 2846.9972 | 2231000.6173 | 6.0275 | 287.4394 | 4429619.0519 | 0.17359
2.21 | 4430.9183 | 2846.856 | 2230847.8067 | 6.027 | 287.4394 | 4429619.0519 | 0.17382
2.22 | 4428.5558 | 2846.844 | 2230016.1112 | 6.0255 | 287.3971 | 4425207.916 | 0.17453
2.23 | 4427.783 | 2846.7023 | 2229861.9154 | 6.025 | 287.3971 | 4425207.916 | 0.17476
2.24 | 4425.4211 | 2846.69 | 2229027.8541 | 6.0234 | 287.3549 | 4420799.855 | 0.17547
2.25 | 4424.6504 | 2846.5479 | 2228872.3 | 6.023 | 287.3549 | 4420799.855 | 0.1757
2.26 | 4422.2885 | 2846.5352 | 2228035.6305 | 6.0214 | 287.3124 | 4416395.4376 | 0.17641
2.27 | 4421.5197 | 2846.3926 | 2227878.6629 | 6.0209 | 287.3124 | 4416395.4376 | 0.17664
2.28 | 4419.1528 | 2846.3796 | 2227037.3501 | 6.0194 | 287.2694 | 4411985.4449 | 0.17736
2.29 | 4418.3845 | 2846.2362 | 2226878.3816 | 6.0189 | 287.2694 | 4411985.4449 | 0.17759
2.3 | 4416.0163 | 2846.2228 | 2226033.9797 | 6.0173 | 287.2264 | 4407575.3901 | 0.17831
2.31 | 4415.2495 | 2846.0788 | 2225873.499 | 6.0169 | 287.2264 | 4407575.3901 | 0.17855
2.32 | 4412.8816 | 2846.065 | 2225026.7235 | 6.0153 | 287.1835 | 4403168.0834 | 0.17927
2.33 | 4412.1167 | 2845.9206 | 2224864.9534 | 6.0148 | 287.1835 | 4403168.0834 | 0.17951
2.34 | 4409.749 | 2845.9065 | 2224015.8722 | 6.0133 | 287.1406 | 4398763.4789 | 0.18023
2.35 | 4408.9861 | 2845.7617 | 2223852.8462 | 6.0128 | 287.1406 | 4398763.4789 | 0.18047
2.36 | 4406.6186 | 2845.7473 | 2223001.4864 | 6.0112 | 287.0977 | 4394361.5638 | 0.18119
2.37 | 4405.8576 | 2845.6021 | 2222837.2279 | 6.0108 | 287.0977 | 4394361.5638 | 0.18143
2.38 | 4403.4904 | 2845.5874 | 2221983.6331 | 6.0092 | 287.0548 | 4389962.4188 | 0.18216
2.39 | 4402.7313 | 2845.4417 | 2221818.1703 | 6.0087 | 287.0548 | 4389962.4188 | 0.1824
2.4 | 4400.3643 | 2845.4268 | 2220962.3692 | 6.0072 | 287.0119 | 4385566.0478 | 0.18313
2.41 | 4399.6071 | 2845.2807 | 2220795.7252 | 6.0067 | 287.0119 | 4385566.0478 | 0.18338
2.42 | 4397.2403 | 2845.2654 | 2219937.7447 | 6.0051 | 286.9691 | 4381172.4542 | 0.1841
2.43 | 4396.4849 | 2845.119 | 2219769.9422 | 6.0047 | 286.9691 | 4381172.4542 | 0.18435
2.44 | 4394.1184 | 2845.1034 | 2218909.8087 | 6.0031 | 286.9263 | 4376781.6416 | 0.18508
2.45 | 4393.3648 | 2844.9566 | 2218740.8697 | 6.0027 | 286.9263 | 4376781.6416 | 0.18533
2.46 | 4390.9984 | 2844.9408 | 2217878.6091 | 6.0011 | 286.8835 | 4372393.6134 | 0.18606
2.47 | 4390.2466 | 2844.7935 | 2217708.5554 | 6.0006 | 286.8835 | 4372393.6134 | 0.18631
2.48 | 4387.8804 | 2844.7774 | 2216844.193 | 5.9991 | 286.8408 | 4368008.3732 | 0.18704
2.49 | 4387.0782 | 2844.5739 | 2216656.4624 | 5.9986 | 286.8408 | 4368008.3732 | 0.1873
2.5 | 4384.6958 | 2844.5301 | 2215785.9886 | 5.997 | 286.7981 | 4363625.9247 | 0.18802
2.51 | 4383.8693 | 2844.2904 | 2215589.4919 | 5.9966 | 286.7981 | 4363625.9247 | 0.18828
2.52 | 4381.4955 | 2844.2468 | 2214720.4933 | 5.995 | 286.7554 | 4359246.2592 | 0.18901
2.53 | 4380.6731 | 2844.0077 | 2214523.9537 | 5.9946 | 286.7554 | 4359246.2592 | 0.18928
2.54 | 4378.3002 | 2843.9642 | 2213653.1858 | 5.993 | 286.7127 | 4354869.3686 | 0.19001
2.55 | 4377.4797 | 2843.7247 | 2213455.6252 | 5.9926 | 286.7127 | 4354869.3686 | 0.19027
2.56 | 4375.107 | 2843.681 | 2212582.8898 | 5.991 | 286.6701 | 4350495.2553 | 0.191
2.57 | 4374.2882 | 2843.4411 | 2212384.2827 | 5.9906 | 286.6701 | 4350495.2553 | 0.19127
2.58 | 4371.9157 | 2843.3972 | 2211509.5939 | 5.989 | 286.6275 | 4346123.9227 | 0.19201
2.59 | 4371.0987 | 2843.1569 | 2211309.9582 | 5.9885 | 286.6275 | 4346123.9227 | 0.19228
2.6 | 4368.7264 | 2843.1129 | 2210433.3387 | 5.987 | 286.5849 | 4341755.3745 | 0.19301
2.61 | 4367.9111 | 2842.8722 | 2210232.6937 | 5.9865 | 286.5849 | 4341755.3745 | 0.19328
2.62 | 4365.539 | 2842.828 | 2209354.1662 | 5.985 | 286.5424 | 4337389.6142 | 0.19402
2.63 | 4364.7254 | 2842.587 | 2209152.5309 | 5.9845 | 286.5424 | 4337389.6142 | 0.19429
2.64 | 4362.3535 | 2842.5425 | 2208272.1176 | 5.983 | 286.4999 | 4333026.6456 | 0.19503
2.65 | 4361.5415 | 2842.3011 | 2208069.5106 | 5.9825 | 286.4999 | 4333026.6456 | 0.19531
2.66 | 4359.1699 | 2842.2565 | 2207187.2334 | 5.981 | 286.4574 | 4328666.4721 | 0.19604
2.67 | 4358.3595 | 2842.0148 | 2206983.6731 | 5.9805 | 286.4574 | 4328666.4721 | 0.19632
2.68 | 4355.988 | 2841.9699 | 2206099.5536 | 5.979 | 286.4149 | 4324309.0974 | 0.19706
2.69 | 4355.1793 | 2841.7279 | 2205895.058 | 5.9785 | 286.4149 | 4324309.0974 | 0.19735
2.7 | 4352.808 | 2841.6829 | 2205009.1172 | 5.9769 | 286.3724 | 4319954.5253 | 0.19809
2.71 | 4352.0009 | 2841.4404 | 2204803.7039 | 5.9765 | 286.3724 | 4319954.5253 | 0.19837
2.72 | 4349.6296 | 2841.3952 | 2203915.9627 | 5.9749 | 286.33 | 4315602.7593 | 0.19911
2.73 | 4348.8242 | 2841.1525 | 2203709.649 | 5.9745 | 286.33 | 4315602.7593 | 0.1994
2.74 | 4346.4491 | 2841.1071 | 2202818.4094 | 5.9729 | 286.2868 | 4311248.9632 | 0.20015
2.75 | 4345.6439 | 2840.8635 | 2202610.6734 | 5.9725 | 286.2868 | 4311248.9632 | 0.20044
2.76 | 4343.2647 | 2840.8179 | 2201715.8284 | 5.9709 | 286.2436 | 4306889.8327 | 0.20119
2.77 | 4342.4599 | 2840.5735 | 2201506.6622 | 5.9705 | 286.2436 | 4306889.8327 | 0.20148
2.78 | 4340.0802 | 2840.5276 | 2200609.8627 | 5.9689 | 286.2004 | 4302533.1138 | 0.20223
2.79 | 4339.2768 | 2840.2827 | 2200399.795 | 5.9685 | 286.2004 | 4302533.1138 | 0.20253
2.8 | 4336.8971 | 2840.2367 | 2199501.1784 | 5.9669 | 286.1572 | 4298178.8376 | 0.20328
2.81 | 4336.0952 | 2839.9915 | 2199290.2497 | 5.9665 | 286.1572 | 4298178.8376 | 0.20358
2.82 | 4333.7153 | 2839.9452 | 2198389.8177 | 5.9649 | 286.114 | 4293826.9052 | 0.20434
2.83 | 4332.9148 | 2839.6997 | 2198178.038 | 5.9645 | 286.114 | 4293826.9052 | 0.20464
2.84 | 4330.5347 | 2839.6533 | 2197275.8251 | 5.9629 | 286.0708 | 4289477.4021 | 0.20539
2.85 | 4329.7357 | 2839.4074 | 2197063.2151 | 5.9624 | 286.0708 | 4289477.4021 | 0.2057
2.86 | 4327.3554 | 2839.3608 | 2196159.2463 | 5.9609 | 286.0277 | 4285130.3585 | 0.20645
2.87 | 4326.5578 | 2839.1146 | 2195945.8232 | 5.9604 | 286.0277 | 4285130.3585 | 0.20676
2.88 | 4324.1774 | 2839.0678 | 2195040.117 | 5.9589 | 285.9846 | 4280785.7793 | 0.20752
2.89 | 4323.3812 | 2838.8212 | 2194825.896 | 5.9584 | 285.9846 | 4280785.7793 | 0.20783
2.9 | 4321.0006 | 2838.7744 | 2193918.4702 | 5.9568 | 285.9415 | 4276443.669 | 0.20859
2.91 | 4320.2058 | 2838.5274 | 2193703.4662 | 5.9564 | 285.9415 | 4276443.669 | 0.2089
2.92 | 4317.825 | 2838.4804 | 2192794.3382 | 5.9548 | 285.8985 | 4272104.0322 | 0.20967
2.93 | 4317.0316 | 2838.2331 | 2192578.5657 | 5.9544 | 285.8985 | 4272104.0322 | 0.20998
2.94 | 4314.6506 | 2838.1859 | 2191667.7528 | 5.9528 | 285.8555 | 4267766.8735 | 0.21074
2.95 | 4313.8586 | 2837.9383 | 2191451.2261 | 5.9524 | 285.8555 | 4267766.8735 | 0.21106
2.96 | 4311.4773 | 2837.891 | 2190538.7453 | 5.9508 | 285.8125 | 4263432.1977 | 0.21183
2.97 | 4310.6867 | 2837.643 | 2190321.4784 | 5.9504 | 285.8125 | 4263432.1977 | 0.21215
2.98 | 4308.3052 | 2837.5956 | 2189407.3463 | 5.9488 | 285.7695 | 4259100.0093 | 0.21292
2.99 | 4307.5159 | 2837.3472 | 2189189.3531 | 5.9484 | 285.7695 | 4259100.0093 | 0.21324
3 | 4305.1342 | 2837.2997 | 2188273.5861 | 5.9468 | 285.7265 | 4254770.3129 | 0.21401
3.01 | 4304.3463 | 2837.051 | 2188054.8803 | 5.9464 | 285.7265 | 4254770.3129 | 0.21434
3.02 | 4301.9642 | 2837.0033 | 2187137.4945 | 5.9448 | 285.6836 | 4250443.1132 | 0.21511
3.03 | 4301.1777 | 2836.7543 | 2186918.0893 | 5.9443 | 285.6836 | 4250443.1132 | 0.21544
3.04 | 4298.7954 | 2836.7065 | 2185999.1006 | 5.9428 | 285.6407 | 4246118.4149 | 0.21621
3.05 | 4298.0101 | 2836.4572 | 2185779.0093 | 5.9423 | 285.6407 | 4246118.4149 | 0.21654
3.06 | 4295.6276 | 2836.4092 | 2184858.4334 | 5.9408 | 285.5978 | 4241796.2225 | 0.21731
3.07 | 4294.8436 | 2836.1595 | 2184637.6688 | 5.9403 | 285.5978 | 4241796.2225 | 0.21765
3.08 | 4292.4608 | 2836.1114 | 2183715.5211 | 5.9387 | 285.555 | 4237476.5408 | 0.21843
3.09 | 4291.6781 | 2835.8615 | 2183494.096 | 5.9383 | 285.555 | 4237476.5408 | 0.21877
3.1 | 4289.295 | 2835.8132 | 2182570.3917 | 5.9367 | 285.5121 | 4233159.3742 | 0.21954
3.11 | 4288.5136 | 2835.563 | 2182348.3185 | 5.9363 | 285.5121 | 4233159.3742 | 0.21989
3.12 | 4286.1302 | 2835.5146 | 2181423.0725 | 5.9347 | 285.4693 | 4228844.7276 | 0.22066
3.13 | 4285.3501 | 2835.264 | 2181200.3635 | 5.9343 | 285.4693 | 4228844.7276 | 0.22101
3.14 | 4282.9663 | 2835.2155 | 2180273.5906 | 5.9327 | 285.4266 | 4224532.6056 | 0.22179
3.15 | 4282.1875 | 2834.9646 | 2180050.258 | 5.9323 | 285.4266 | 4224532.6056 | 0.22214
3.16 | 4279.8034 | 2834.916 | 2179121.9727 | 5.9307 | 285.3838 | 4220223.0127 | 0.22292
3.17 | 4279.0259 | 2834.6648 | 2178898.0283 | 5.9303 | 285.3838 | 4220223.0127 | 0.22328
3.18 | 4276.6414 | 2834.6161 | 2177968.2447 | 5.9287 | 285.3411 | 4215915.9536 | 0.22406
3.19 | 4275.8651 | 2834.3646 | 2177743.7004 | 5.9283 | 285.3411 | 4215915.9536 | 0.22442
3.2 | 4273.4757 | 2834.3157 | 2176810.3768 | 5.9267 | 285.2977 | 4211604.4247 | 0.2252
3.21 | 4272.6991 | 2834.0633 | 2176584.6196 | 5.9262 | 285.2977 | 4211604.4247 | 0.22556
3.22 | 4270.3031 | 2834.0143 | 2175647.1028 | 5.9246 | 285.2541 | 4207284.4731 | 0.22636
3.23 | 4269.5259 | 2833.7608 | 2175419.9589 | 5.9242 | 285.2541 | 4207284.4731 | 0.22672
3.24 | 4267.1282 | 2833.7115 | 2174480.4197 | 5.9226 | 285.2105 | 4202965.302 | 0.22752
3.25 | 4266.3519 | 2833.4576 | 2174252.5603 | 5.9222 | 285.2105 | 4202965.302 | 0.22788
3.26 | 4263.9536 | 2833.4081 | 2173311.4555 | 5.9206 | 285.1669 | 4198648.3065 | 0.22868
3.27 | 4263.1785 | 2833.1539 | 2173083.0104 | 5.9202 | 285.1669 | 4198648.3065 | 0.22905
3.28 | 4260.7796 | 2833.1043 | 2172140.3676 | 5.9186 | 285.1233 | 4194333.448 | 0.22985
3.29 | 4260.0056 | 2832.8498 | 2171911.3494 | 5.9181 | 285.1233 | 4194333.448 | 0.23022
3.3 | 4257.606 | 2832.8001 | 2170967.1724 | 5.9165 | 285.0797 | 4190020.6899 | 0.23102
3.31 | 4256.8332 | 2832.5452 | 2170737.5889 | 5.9161 | 285.0797 | 4190020.6899 | 0.2314
3.32 | 4254.433 | 2832.4954 | 2169791.9106 | 5.9145 | 285.0362 | 4185710.1312 | 0.2322
3.33 | 4253.6612 | 2832.2402 | 2169561.7785 | 5.9141 | 285.0362 | 4185710.1312 | 0.23258
3.34 | 4251.2605 | 2832.1903 | 2168614.6127 | 5.9125 | 284.9926 | 4181401.7776 | 0.23339
3.35 | 4250.4898 | 2831.9348 | 2168383.9426 | 5.9121 | 284.9926 | 4181401.7776 | 0.23377
3.36 | 4248.0885 | 2831.8848 | 2167435.3018 | 5.9105 | 284.9491 | 4177095.6346 | 0.23458
3.37 | 4247.3189 | 2831.6289 | 2167204.104 | 5.91 | 284.9491 | 4177095.6346 | 0.23497
3.38 | 4244.9169 | 2831.5788 | 2166254.0004 | 5.9084 | 284.9057 | 4172791.7076 | 0.23578
3.39 | 4244.1485 | 2831.3227 | 2166022.2849 | 5.908 | 284.9057 | 4172791.7076 | 0.23617
3.4 | 4241.7459 | 2831.2724 | 2165070.7306 | 5.9064 | 284.8622 | 4168490.0021 | 0.23698
3.41 | 4240.9785 | 2831.016 | 2164838.5073 | 5.906 | 284.8622 | 4168490.0021 | 0.23738
3.42 | 4238.5753 | 2830.9657 | 2163885.5142 | 5.9044 | 284.8188 | 4164190.5237 | 0.23819
3.43 | 4237.809 | 2830.7089 | 2163652.7929 | 5.904 | 284.8188 | 4164190.5237 | 0.23859
3.44 | 4235.4051 | 2830.6585 | 2162698.3726 | 5.9024 | 284.7754 | 4159893.2777 | 0.2394
3.45 | 4234.6399 | 2830.4014 | 2162465.163 | 5.9019 | 284.7754 | 4159893.2777 | 0.23981
3.46 | 4232.2354 | 2830.3509 | 2161509.3271 | 5.9003 | 284.732 | 4155598.2696 | 0.24063
3.47 | 4231.4712 | 2830.0935 | 2161275.6385 | 5.8999 | 284.732 | 4155598.2696 | 0.24103
3.48 | 4229.066 | 2830.0429 | 2160318.3985 | 5.8983 | 284.6886 | 4151305.505 | 0.24185
3.49 | 4228.3029 | 2829.7853 | 2160084.2404 | 5.8979 | 284.6886 | 4151305.505 | 0.24226
3.5 | 4225.8971 | 2829.7346 | 2159125.6074 | 5.8963 | 284.6453 | 4147014.9892 | 0.24309
3.51 | 4225.1351 | 2829.4766 | 2158890.9889 | 5.8959 | 284.6453 | 4147014.9892 | 0.2435
3.52 | 4222.7286 | 2829.4258 | 2157930.974 | 5.8942 | 284.602 | 4142726.7278 | 0.24433
3.53 | 4221.9676 | 2829.1675 | 2157695.9042 | 5.8938 | 284.602 | 4142726.7278 | 0.24474
3.54 | 4219.5604 | 2829.1167 | 2156734.5185 | 5.8922 | 284.5587 | 4138440.7262 | 0.24557
3.55 | 4218.8005 | 2828.8581 | 2156499.0063 | 5.8918 | 284.5587 | 4138440.7262 | 0.24599
3.56 | 4216.3927 | 2828.8071 | 2155536.2604 | 5.8902 | 284.5154 | 4134156.9897 | 0.24682
3.57 | 4215.6337 | 2828.5482 | 2155300.3147 | 5.8898 | 284.5154 | 4134156.9897 | 0.24725
3.58 | 4213.2252 | 2828.4972 | 2154336.2193 | 5.8882 | 284.4722 | 4129875.524 | 0.24808
3.59 | 4212.4673 | 2828.238 | 2154099.8487 | 5.8877 | 284.4722 | 4129875.524 | 0.24851
3.6 | 4210.0581 | 2828.1869 | 2153134.4144 | 5.8861 | 284.429 | 4125596.3344 | 0.24935
3.61 | 4209.3012 | 2827.9274 | 2152897.6274 | 5.8857 | 284.429 | 4125596.3344 | 0.24978
3.62 | 4206.8914 | 2827.8762 | 2151930.8645 | 5.8841 | 284.3858 | 4121319.4263 | 0.25062
3.63 | 4206.1355 | 2827.6165 | 2151693.6695 | 5.8837 | 284.3858 | 4121319.4263 | 0.25106
3.64 | 4203.7249 | 2827.5652 | 2150725.5883 | 5.8821 | 284.3426 | 4117044.8052 | 0.2519
3.65 | 4202.97 | 2827.3051 | 2150487.9938 | 5.8816 | 284.3426 | 4117044.8052 | 0.25234
3.66 | 4200.5563 | 2827.2538 | 2149517.5065 | 5.88 | 284.2988 | 4112768.7548 | 0.25319
3.67 | 4199.8016 | 2826.9932 | 2149279.1975 | 5.8796 | 284.2988 | 4112768.7548 | 0.25363
3.68 | 4197.3818 | 2826.9417 | 2148305.0703 | 5.878 | 284.2548 | 4108485.4466 | 0.25448
3.69 | 4196.6266 | 2826.6801 | 2148065.6982 | 5.8776 | 284.2548 | 4108485.4466 | 0.25493
3.7 | 4194.2049 | 2826.6284 | 2147089.7308 | 5.8759 | 284.2108 | 4104202.6431 | 0.25579
3.71 | 4193.4503 | 2826.3664 | 2146849.8391 | 5.8755 | 284.2108 | 4104202.6431 | 0.25624
3.72 | 4191.0276 | 2826.3146 | 2145872.4733 | 5.8739 | 284.1668 | 4099921.7797 | 0.2571
3.73 | 4190.274 | 2826.0523 | 2145632.1846 | 5.8735 | 284.1668 | 4099921.7797 | 0.25756
3.74 | 4187.8503 | 2826.0004 | 2144653.4491 | 5.8719 | 284.1228 | 4095642.8488 | 0.25842
3.75 | 4187.0976 | 2825.7378 | 2144412.7742 | 5.8714 | 284.1228 | 4095642.8488 | 0.25889
3.76 | 4184.6729 | 2825.6859 | 2143432.6508 | 5.8698 | 284.0789 | 4091365.7347 | 0.25975
3.77 | 4183.9211 | 2825.4229 | 2143191.5894 | 5.8694 | 284.0789 | 4091365.7347 | 0.26022
3.78 | 4181.4955 | 2825.3709 | 2142210.1184 | 5.8678 | 284.0349 | 4087090.5862 | 0.26109
3.79 | 4180.7446 | 2825.1077 | 2141968.6873 | 5.8673 | 284.0349 | 4087090.5862 | 0.26156
3.8 | 4178.3181 | 2825.0556 | 2140985.8796 | 5.8657 | 283.991 | 4082817.4095 | 0.26243
3.81 | 4177.568 | 2824.792 | 2140744.0866 | 5.8653 | 283.991 | 4082817.4095 | 0.2629
3.82 | 4175.1406 | 2824.7399 | 2139759.9513 | 5.8637 | 283.9471 | 4078546.2106 | 0.26378
3.83 | 4174.3915 | 2824.476 | 2139517.8038 | 5.8633 | 283.9471 | 4078546.2106 | 0.26426
3.84 | 4171.9631 | 2824.4238 | 2138532.3495 | 5.8616 | 283.9032 | 4074276.9952 | 0.26513
3.85 | 4171.2148 | 2824.1597 | 2138289.8548 | 5.8612 | 283.9032 | 4074276.9952 | 0.26562
3.86 | 4168.7855 | 2824.1074 | 2137303.0904 | 5.8596 | 283.8594 | 4070009.7694 | 0.2665
3.87 | 4168.0381 | 2823.8429 | 2137060.2556 | 5.8592 | 283.8594 | 4070009.7694 | 0.26699
3.88 | 4165.6078 | 2823.7906 | 2136072.1897 | 5.8575 | 283.8156 | 4065744.5388 | 0.26787
3.89 | 4164.8613 | 2823.5258 | 2135829.022 | 5.8571 | 283.8156 | 4065744.5388 | 0.26836
3.9 | 4162.4301 | 2823.4734 | 2134839.6629 | 5.8555 | 283.7717 | 4061481.3094 | 0.26925
3.91 | 4161.6845 | 2823.2084 | 2134596.1692 | 5.8551 | 283.7717 | 4061481.3094 | 0.26975
3.92 | 4159.2523 | 2823.1559 | 2133605.5254 | 5.8534 | 283.7279 | 4057220.0871 | 0.27064
3.93 | 4158.5076 | 2822.8905 | 2133361.7127 | 5.853 | 283.7279 | 4057220.0871 | 0.27114
3.94 | 4156.0744 | 2822.838 | 2132369.7924 | 5.8514 | 283.6842 | 4052960.8776 | 0.27204
3.95 | 4155.3305 | 2822.5724 | 2132125.6675 | 5.851 | 283.6842 | 4052960.8776 | 0.27254
3.96 | 4152.8964 | 2822.5197 | 2131132.479 | 5.8493 | 283.6404 | 4048703.6868 | 0.27344
3.97 | 4152.1534 | 2822.2538 | 2130888.0486 | 5.8489 | 283.6404 | 4048703.6868 | 0.27395
3.98 | 4149.7183 | 2822.2012 | 2129893.5999 | 5.8473 | 283.5967 | 4044448.5206 | 0.27485
3.99 | 4148.9762 | 2821.9349 | 2129648.8706 | 5.8469 | 283.5967 | 4044448.5206 | 0.27537
4 | 4146.5401 | 2821.8822 | 2128653.1697 | 5.8452 | 283.553 | 4040195.3847 | 0.27627
4.01 | 4145.7988 | 2821.6157 | 2128408.1481 | 5.8448 | 283.553 | 4040195.3847 | 0.2768
4.02 | 4143.3617 | 2821.5629 | 2127411.2029 | 5.8431 | 283.5093 | 4035944.285 | 0.2777
4.03 | 4142.6213 | 2821.2962 | 2127165.8956 | 5.8427 | 283.5093 | 4035944.285 | 0.27823
4.04 | 4140.1833 | 2821.2433 | 2126167.7138 | 5.8411 | 283.4656 | 4031695.2273 | 0.27914
4.05 | 4139.4437 | 2820.9762 | 2125922.1271 | 5.8407 | 283.4656 | 4031695.2273 | 0.27967
4.06 | 4137.0047 | 2820.9234 | 2124922.7165 | 5.839 | 283.422 | 4027448.2175 | 0.28059
4.07 | 4136.266 | 2820.656 | 2124676.8567 | 5.8386 | 283.422 | 4027448.2175 | 0.28113
4.08 | 4133.826 | 2820.6031 | 2123676.225 | 5.837 | 283.3783 | 4023203.2613 | 0.28204
4.09 | 4133.0881 | 2820.3354 | 2123430.0983 | 5.8366 | 283.3783 | 4023203.2613 | 0.28259
4.1 | 4130.6472 | 2820.2824 | 2122428.2529 | 5.8349 | 283.3347 | 4018960.3645 | 0.28351
4.11 | 4129.9101 | 2820.0145 | 2122181.8655 | 5.8345 | 283.3347 | 4018960.3645 | 0.28405
4.12 | 4127.468 | 2819.9614 | 2121178.7483 | 5.8329 | 283.2904 | 4014720.0276 | 0.28499
4.13 | 4126.7318 | 2819.6932 | 2120932.0874 | 5.8325 | 283.2904 | 4014720.0276 | 0.28554
4.14 | 4124.2845 | 2819.6401 | 2119925.9428 | 5.8308 | 283.246 | 4010474.0829 | 0.28648
4.15 | 4123.5479 | 2819.3711 | 2119678.5132 | 5.8304 | 283.246 | 4010474.0829 | 0.28703
4.16 | 4121.0989 | 2819.3179 | 2118670.8658 | 5.8287 | 283.2015 | 4006229.33 | 0.28797
4.17 | 4120.363 | 2819.0485 | 2118423.1179 | 5.8283 | 283.2015 | 4006229.33 | 0.28854
4.18 | 4117.9128 | 2818.9952 | 2117414.183 | 5.8267 | 283.1571 | 4001986.2983 | 0.28948
4.19 | 4117.1776 | 2818.7255 | 2117166.172 | 5.8263 | 283.1571 | 4001986.2983 | 0.29005
4.2 | 4114.7262 | 2818.6722 | 2116155.9626 | 5.8246 | 283.1127 | 3997744.9819 | 0.291
4.21 | 4113.9918 | 2818.4022 | 2115907.695 | 5.8242 | 283.1127 | 3997744.9819 | 0.29157
4.22 | 4111.5391 | 2818.3488 | 2114896.1932 | 5.8225 | 283.0683 | 3993505.2824 | 0.29253
4.23 | 4110.8054 | 2818.0785 | 2114647.6678 | 5.8221 | 283.0683 | 3993505.2824 | 0.29311
4.24 | 4108.3515 | 2818.0251 | 2113634.9077 | 5.8205 | 283.0239 | 3989267.3272 | 0.29406
4.25 | 4107.6186 | 2817.7545 | 2113386.138 | 5.82 | 283.0239 | 3989267.3272 | 0.29465
4.26 | 4105.1635 | 2817.701 | 2112372.1278 | 5.8184 | 282.9795 | 3985031.1229 | 0.29561
4.27 | 4104.4314 | 2817.4301 | 2112123.1197 | 5.818 | 282.9795 | 3985031.1229 | 0.2962
4.28 | 4101.975 | 2817.3765 | 2111107.8661 | 5.8163 | 282.9352 | 3980796.6754 | 0.29717
4.29 | 4101.2436 | 2817.1054 | 2110858.6253 | 5.8159 | 282.9352 | 3980796.6754 | 0.29776
4.3 | 4098.7861 | 2817.0518 | 2109842.1346 | 5.8142 | 282.8909 | 3976563.991 | 0.29873
4.31 | 4098.0555 | 2816.7803 | 2109592.6665 | 5.8138 | 282.8909 | 3976563.991 | 0.29934
4.32 | 4095.5967 | 2816.7267 | 2108574.9454 | 5.8122 | 282.8466 | 3972333.0757 | 0.30031
4.33 | 4094.8668 | 2816.4549 | 2108325.2555 | 5.8118 | 282.8466 | 3972333.0757 | 0.30092
4.34 | 4092.4068 | 2816.4012 | 2107306.3102 | 5.8101 | 282.8023 | 3968103.9357 | 0.3019
4.35 | 4091.6777 | 2816.1291 | 2107056.4038 | 5.8097 | 282.8023 | 3968103.9357 | 0.30251
4.36 | 4089.2165 | 2816.0754 | 2106036.2406 | 5.808 | 282.758 | 3963876.5772 | 0.3035
4.37 | 4088.4881 | 2815.8031 | 2105786.1231 | 5.8076 | 282.758 | 3963876.5772 | 0.30412
4.38 | 4086.0256 | 2815.7493 | 2104764.7484 | 5.8059 | 282.7138 | 3959651.0061 | 0.30511
4.39 | 4085.298 | 2815.4767 | 2104514.425 | 5.8055 | 282.7138 | 3959651.0061 | 0.30573
4.4 | 4082.8343 | 2815.4229 | 2103491.8448 | 5.8038 | 282.6696 | 3955427.2287 | 0.30672
4.41 | 4082.1074 | 2815.1499 | 2103241.3207 | 5.8034 | 282.6696 | 3955427.2287 | 0.30736
4.42 | 4079.6425 | 2815.0961 | 2102217.5412 | 5.8018 | 282.6253 | 3951205.2511 | 0.30835
4.43 | 4078.9164 | 2814.8228 | 2101966.8216 | 5.8014 | 282.6253 | 3951205.2511 | 0.30899
4.44 | 4076.4503 | 2814.769 | 2100941.8487 | 5.7997 | 282.5812 | 3946985.0792 | 0.31
4.45 | 4075.7248 | 2814.4954 | 2100690.9388 | 5.7993 | 282.5812 | 3946985.0792 | 0.31064
4.46 | 4073.2575 | 2814.4415 | 2099664.7785 | 5.7976 | 282.537 | 3942766.7193 | 0.31165
4.47 | 4072.5328 | 2814.1677 | 2099413.6832 | 5.7972 | 282.537 | 3942766.7193 | 0.3123
4.48 | 4070.0642 | 2814.1138 | 2098386.3415 | 5.7955 | 282.4928 | 3938550.1775 | 0.31331
4.49 | 4069.3402 | 2813.8397 | 2098135.0658 | 5.7951 | 282.4928 | 3938550.1775 | 0.31397
4.5 | 4066.8704 | 2813.7857 | 2097106.5485 | 5.7934 | 282.4487 | 3934335.4597 | 0.31499
4.51 | 4066.1472 | 2813.5113 | 2096855.0973 | 5.793 | 282.4487 | 3934335.4597 | 0.31565
4.52 | 4063.6761 | 2813.4573 | 2095825.4102 | 5.7913 | 282.4046 | 3930122.5722 | 0.31667
4.53 | 4062.9536 | 2813.1826 | 2095573.7884 | 5.7909 | 282.4046 | 3930122.5722 | 0.31734
4.54 | 4060.4813 | 2813.1286 | 2094542.9373 | 5.7893 | 282.3605 | 3925911.5209 | 0.31837
4.55 | 4059.7596 | 2812.8536 | 2094291.1498 | 5.7889 | 282.3605 | 3925911.5209 | 0.31905
4.56 | 4057.2851 | 2812.7996 | 2093258.753 | 5.7872 | 282.3162 | 3921700.732 | 0.32008
4.57 | 4056.5639 | 2812.5242 | 2093006.6974 | 5.7868 | 282.3162 | 3921700.732 | 0.32077
4.58 | 4054.0801 | 2812.4701 | 2091969.562 | 5.7851 | 282.2712 | 3917477.1211 | 0.32181
4.59 | 4053.3572 | 2812.1935 | 2091716.3628 | 5.7847 | 282.2712 | 3917477.1211 | 0.3225
4.6 | 4050.8697 | 2812.1391 | 2090677.0088 | 5.783 | 282.2262 | 3913251.7309 | 0.32355
4.61 | 4050.147 | 2811.862 | 2090423.3869 | 5.7826 | 282.2262 | 3913251.7309 | 0.32425
4.62 | 4047.658 | 2811.8075 | 2089382.7636 | 5.7809 | 282.1812 | 3909027.924 | 0.3253
4.63 | 4046.9359 | 2811.5301 | 2089128.9687 | 5.7805 | 282.1812 | 3909027.924 | 0.32601
4.64 | 4044.4455 | 2811.4756 | 2088087.1278 | 5.7788 | 282.1362 | 3904805.7168 | 0.32707
4.65 | 4043.7241 | 2811.1978 | 2087833.172 | 5.7784 | 282.1362 | 3904805.7168 | 0.32778
4.66 | 4041.2323 | 2811.1433 | 2086790.1064 | 5.7767 | 282.0913 | 3900585.0612 | 0.32885
4.67 | 4040.5115 | 2810.8652 | 2086535.9909 | 5.7763 | 282.0913 | 3900585.0612 | 0.32957
4.68 | 4038.0182 | 2810.8107 | 2085491.6933 | 5.7746 | 282.0464 | 3896365.9147 | 0.33064
4.69 | 4037.2981 | 2810.5323 | 2085237.4191 | 5.7742 | 282.0464 | 3896365.9147 | 0.33137
4.7 | 4034.8034 | 2810.4777 | 2084191.9203 | 5.7724 | 282.0014 | 3892148.3918 | 0.33244
4.71 | 4034.084 | 2810.1991 | 2083937.4992 | 5.772 | 282.0014 | 3892148.3918 | 0.33318
4.72 | 4031.5878 | 2810.1445 | 2082890.8055 | 5.7703 | 281.9565 | 3887932.4992 | 0.33426
4.73 | 4030.869 | 2809.8655 | 2082636.2421 | 5.7699 | 281.9565 | 3887932.4992 | 0.335
4.74 | 4028.3714 | 2809.8109 | 2081588.3588 | 5.7682 | 281.9117 | 3883718.2434 | 0.33609
4.75 | 4027.6534 | 2809.5316 | 2081333.6575 | 5.7678 | 281.9117 | 3883718.2434 | 0.33684
4.76 | 4025.1543 | 2809.4769 | 2080284.5896 | 5.7661 | 281.8668 | 3879505.6309 | 0.33794
4.77 | 4024.437 | 2809.1974 | 2080029.7548 | 5.7657 | 281.8668 | 3879505.6309 | 0.3387
4.78 | 4021.9365 | 2809.1427 | 2078979.5071 | 5.764 | 281.822 | 3875294.6681 | 0.3398
4.79 | 4021.2198 | 2808.8628 | 2078724.5431 | 5.7636 | 281.822 | 3875294.6681 | 0.34056
4.8 | 4018.7179 | 2808.8081 | 2077673.1206 | 5.7619 | 281.7771 | 3871085.3615 | 0.34167
4.81 | 4018.0018 | 2808.528 | 2077418.0317 | 5.7615 | 281.7771 | 3871085.3615 | 0.34244
4.82 | 4015.4985 | 2808.4733 | 2076365.4393 | 5.7598 | 281.7323 | 3866877.7175 | 0.34356
4.83 | 4014.7832 | 2808.1928 | 2076110.2298 | 5.7594 | 281.7323 | 3866877.7175 | 0.34434
4.84 | 4012.2784 | 2808.1381 | 2075056.4722 | 5.7577 | 281.6875 | 3862671.7426 | 0.34546
4.85 | 4011.5637 | 2807.8573 | 2074801.1463 | 5.7573 | 281.6875 | 3862671.7426 | 0.34625
4.86 | 4009.0575 | 2807.8025 | 2073746.2283 | 5.7555 | 281.6428 | 3858467.4432 | 0.34737
4.87 | 4008.3435 | 2807.5215 | 2073490.7902 | 5.7551 | 281.6428 | 3858467.4432 | 0.34817
4.88 | 4005.8359 | 2807.4667 | 2072434.7166 | 5.7534 | 281.598 | 3854264.8258 | 0.34931
4.89 | 4005.1225 | 2807.1854 | 2072179.1703 | 5.753 | 281.598 | 3854264.8258 | 0.35011
4.9 | 4002.6134 | 2807.1306 | 2071121.9458 | 5.7513 | 281.5533 | 3850063.8967 | 0.35125
4.91 | 4001.9008 | 2806.8489 | 2070866.2955 | 5.7509 | 281.5533 | 3850063.8967 | 0.35207
4.92 | 3999.3903 | 2806.7941 | 2069807.9247 | 5.7492 | 281.5085 | 3845864.6626 | 0.35321
4.93 | 3998.6782 | 2806.5122 | 2069552.1745 | 5.7488 | 281.5085 | 3845864.6626 | 0.35404
4.94 | 3996.1663 | 2806.4574 | 2068492.662 | 5.747 | 281.4638 | 3841667.1297 | 0.35519
4.95 | 3995.455 | 2806.1752 | 2068236.8158 | 5.7467 | 281.4638 | 3841667.1297 | 0.35602
4.96 | 3992.9416 | 2806.1203 | 2067176.1662 | 5.7449 | 281.4192 | 3837471.3044 | 0.35718
4.97 | 3992.2309 | 2805.8378 | 2066920.2281 | 5.7445 | 281.4192 | 3837471.3044 | 0.35802
4.98 | 3989.7161 | 2805.7829 | 2065858.4458 | 5.7428 | 281.3745 | 3833277.1933 | 0.35919
4.99 | 3989.0061 | 2805.5001 | 2065602.4198 | 5.7424 | 281.3745 | 3833277.1933 | 0.36004
5 | 3986.49 | 2805.4453 | 2064539.5776 | 5.7407 | 281.3298 | 3829085.0779 | 0.36122
5.01 | 3985.7807 | 2805.1622 | 2064283.4859 | 5.7403 | 281.3298 | 3829085.0779 | 0.36208
5.02 | 3983.2521 | 2805.1073 | 2063214.5991 | 5.7385 | 281.2842 | 3824875.4181 | 0.36326
5.03 | 3982.5403 | 2804.8227 | 2062957.11 | 5.7381 | 281.2842 | 3824875.4181 | 0.36413
5.04 | 3980.0047 | 2804.7675 | 2061884.6641 | 5.7364 | 281.2384 | 3820658.6973 | 0.36533
5.05 | 3979.2922 | 2804.4819 | 2061626.478 | 5.736 | 281.2384 | 3820658.6973 | 0.36621
5.06 | 3976.7547 | 2804.4265 | 2060552.7006 | 5.7342 | 281.1927 | 3816443.3418 | 0.36741
5.07 | 3976.0428 | 2804.1406 | 2060294.402 | 5.7339 | 281.1927 | 3816443.3418 | 0.3683
5.08 | 3973.5036 | 2804.0853 | 2059219.4035 | 5.7321 | 281.147 | 3812229.3848 | 0.36951
5.09 | 3972.7924 | 2803.799 | 2058961.0125 | 5.7317 | 281.147 | 3812229.3848 | 0.37041
5.1 | 3970.2515 | 2803.7437 | 2057884.7991 | 5.7299 | 281.1013 | 3808016.8332 | 0.37163
5.11 | 3969.5408 | 2803.4571 | 2057626.3198 | 5.7296 | 281.1013 | 3808016.8332 | 0.37253
5.12 | 3966.9982 | 2803.4017 | 2056548.8635 | 5.7278 | 281.0557 | 3803805.566 | 0.37376
5.13 | 3966.2881 | 2803.1148 | 2056290.2912 | 5.7274 | 281.0557 | 3803805.566 | 0.37468
5.14 | 3963.7438 | 2803.0594 | 2055211.623 | 5.7256 | 281.01 | 3799595.7036 | 0.37591
5.15 | 3963.0343 | 2802.7722 | 2054952.9687 | 5.7253 | 281.01 | 3799595.7036 | 0.37684
5.16 | 3960.4884 | 2802.7168 | 2053873.0986 | 5.7235 | 280.9644 | 3795387.2715 | 0.37808
5.17 | 3959.7795 | 2802.4293 | 2053614.3675 | 5.7231 | 280.9644 | 3795387.2715 | 0.37902
5.18 | 3957.2318 | 2802.3739 | 2052533.2996 | 5.7213 | 280.9187 | 3791180.2767 | 0.38027
5.19 | 3956.5236 | 2802.0861 | 2052274.4955 | 5.7209 | 280.9187 | 3791180.2767 | 0.38122
5.2 | 3953.9742 | 2802.0306 | 2051192.2337 | 5.7192 | 280.8731 | 3786974.726 | 0.38248
5.21 | 3953.2666 | 2801.7425 | 2050933.3603 | 5.7188 | 280.8731 | 3786974.726 | 0.38344
5.22 | 3950.7156 | 2801.6871 | 2049849.9085 | 5.717 | 280.8275 | 3782770.6264 | 0.38471
5.23 | 3950.0085 | 2801.3986 | 2049590.9694 | 5.7166 | 280.8275 | 3782770.6264 | 0.38568
5.24 | 3947.4558 | 2801.3432 | 2048506.3315 | 5.7149 | 280.7819 | 3778567.9848 | 0.38696
5.25 | 3946.7494 | 2801.0544 | 2048247.3304 | 5.7145 | 280.7819 | 3778567.9848 | 0.38793
5.26 | 3944.195 | 2800.999 | 2047161.5102 | 5.7127 | 280.7364 | 3774366.8082 | 0.38922
5.27 | 3943.4892 | 2800.7099 | 2046902.4506 | 5.7123 | 280.7364 | 3774366.8082 | 0.39021
5.28 | 3940.9332 | 2800.6544 | 2045815.4519 | 5.7105 | 280.6908 | 3770167.1035 | 0.39151
5.29 | 3940.228 | 2800.3651 | 2045556.3375 | 5.7101 | 280.6908 | 3770167.1035 | 0.39251
5.3 | 3937.6703 | 2800.3096 | 2044468.164 | 5.7084 | 280.6453 | 3765968.8775 | 0.39381
5.31 | 3936.9657 | 2800.0199 | 2044208.9983 | 5.708 | 280.6453 | 3765968.8775 | 0.39483
5.32 | 3934.4063 | 2799.9644 | 2043119.6538 | 5.7062 | 280.5998 | 3761772.1373 | 0.39614
5.33 | 3933.7023 | 2799.6744 | 2042860.4403 | 5.7058 | 280.5998 | 3761772.1373 | 0.39716
5.34 | 3931.1412 | 2799.619 | 2041769.9285 | 5.704 | 280.5543 | 3757576.8898 | 0.39849
5.35 | 3930.4379 | 2799.3287 | 2041510.6706 | 5.7036 | 280.5543 | 3757576.8898 | 0.39952
5.36 | 3927.8751 | 2799.2732 | 2040418.9953 | 5.7019 | 280.5088 | 3753383.1418 | 0.40086
5.37 | 3927.1724 | 2798.9826 | 2040159.6966 | 5.7015 | 280.5088 | 3753383.1418 | 0.4019
5.38 | 3924.6079 | 2798.9271 | 2039066.8612 | 5.6997 | 280.4633 | 3749190.9003 | 0.40325
5.39 | 3923.9058 | 2798.6362 | 2038807.5252 | 5.6993 | 280.4633 | 3749190.9003 | 0.40431
5.4 | 3921.3396 | 2798.5807 | 2037713.5334 | 5.6975 | 280.4179 | 3745000.1721 | 0.40566
5.41 | 3920.6381 | 2798.2895 | 2037454.1634 | 5.6971 | 280.4179 | 3745000.1721 | 0.40673
5.42 | 3918.0703 | 2798.2339 | 2036359.0189 | 5.6953 | 280.3724 | 3740810.9643 | 0.4081
5.43 | 3917.3695 | 2797.9424 | 2036099.6184 | 5.6949 | 280.3724 | 3740810.9643 | 0.40918
5.44 | 3914.8014 | 2797.8869 | 2035003.9429 | 5.6932 | 280.327 | 3736625.6531 | 0.41056
5.45 | 3914.1015 | 2797.5953 | 2034744.6756 | 5.6928 | 280.327 | 3736625.6531 | 0.41165
5.46 | 3911.5262 | 2797.5398 | 2033645.4244 | 5.691 | 280.2806 | 3732431.8403 | 0.41304
5.47 | 3910.8254 | 2797.2472 | 2033385.5003 | 5.6906 | 280.2806 | 3732431.8403 | 0.41415
5.48 | 3908.2454 | 2797.1916 | 2032283.7449 | 5.6888 | 280.2343 | 3728234.7113 | 0.41556
5.49 | 3907.5445 | 2796.8983 | 2032023.4626 | 5.6884 | 280.2343 | 3728234.7113 | 0.41668
5.5 | 3904.9624 | 2796.8426 | 2030920.4026 | 5.6866 | 280.1879 | 3724038.7321 | 0.41809
5.51 | 3904.2621 | 2796.549 | 2030660.0695 | 5.6862 | 280.1879 | 3724038.7321 | 0.41923
5.52 | 3901.6781 | 2796.4933 | 2029555.761 | 5.6844 | 280.1415 | 3719843.9228 | 0.42066
5.53 | 3900.9783 | 2796.1994 | 2029295.3879 | 5.684 | 280.1415 | 3719843.9228 | 0.4218
5.54 | 3898.3923 | 2796.1437 | 2028189.8348 | 5.6822 | 280.0952 | 3715650.2905 | 0.42324
5.55 | 3897.6931 | 2795.8494 | 2027929.425 | 5.6818 | 280.0952 | 3715650.2905 | 0.4244
5.56 | 3895.1051 | 2795.7937 | 2026822.5979 | 5.68 | 280.0489 | 3711457.7168 | 0.42585
5.57 | 3894.4065 | 2795.4991 | 2026562.1465 | 5.6796 | 280.0489 | 3711457.7168 | 0.42702
5.58 | 3891.8166 | 2795.4434 | 2025454.0714 | 5.6778 | 280.0026 | 3707266.3029 | 0.42849
5.59 | 3891.1184 | 2795.1484 | 2025193.5877 | 5.6774 | 280.0026 | 3707266.3029 | 0.42967
5.6 | 3888.5266 | 2795.0927 | 2024084.2781 | 5.6756 | 279.9563 | 3703076.0926 | 0.43115
5.61 | 3887.829 | 2794.7974 | 2023823.7679 | 5.6753 | 279.9563 | 3703076.0926 | 0.43235
5.62 | 3885.2353 | 2794.7417 | 2022713.2272 | 5.6734 | 279.91 | 3698887.0929 | 0.43384
5.63 | 3884.5383 | 2794.4461 | 2022452.6938 | 5.6731 | 279.91 | 3698887.0929 | 0.43505
5.64 | 3881.9426 | 2794.3904 | 2021340.9252 | 5.6712 | 279.8637 | 3694699.311 | 0.43655
5.65 | 3881.2461 | 2794.0945 | 2021080.3718 | 5.6709 | 279.8637 | 3694699.311 | 0.43778
5.66 | 3878.6485 | 2794.0388 | 2019967.3781 | 5.669 | 279.8174 | 3690512.7541 | 0.43929
5.67 | 3877.9527 | 2793.7425 | 2019706.8079 | 5.6686 | 279.8174 | 3690512.7541 | 0.44054
5.68 | 3875.3531 | 2793.6868 | 2018592.5921 | 5.6668 | 279.7712 | 3686327.4293 | 0.44206
5.69 | 3874.6578 | 2793.3902 | 2018332.0084 | 5.6664 | 279.7712 | 3686327.4293 | 0.44332
5.7 | 3872.0564 | 2793.3345 | 2017216.5734 | 5.6646 | 279.725 | 3682143.3436 | 0.44486
5.71 | 3871.3616 | 2793.0376 | 2016955.9792 | 5.6642 | 279.725 | 3682143.3436 | 0.44614
5.72 | 3868.7582 | 2792.9819 | 2015839.328 | 5.6624 | 279.6787 | 3677960.5043 | 0.44769
5.73 | 3868.0641 | 2792.6846 | 2015578.7265 | 5.662 | 279.6787 | 3677960.5043 | 0.44898
5.74 | 3865.4587 | 2792.6289 | 2014460.862 | 5.6602 | 279.6325 | 3673778.9184 | 0.45054
5.75 | 3864.7652 | 2792.3313 | 2014200.2563 | 5.6598 | 279.6325 | 3673778.9184 | 0.45185
5.76 | 3862.1579 | 2792.2756 | 2013081.1813 | 5.658 | 279.5863 | 3669598.593 | 0.45343
5.77 | 3861.4649 | 2791.9777 | 2012820.5746 | 5.6576 | 279.5863 | 3669598.593 | 0.45475
5.78 | 3858.8557 | 2791.922 | 2011700.2919 | 5.6558 | 279.5402 | 3665419.5354 | 0.45634
5.79 | 3858.1633 | 2791.6238 | 2011439.6873 | 5.6554 | 279.5402 | 3665419.5354 | 0.45768
5.8 | 3855.5521 | 2791.5681 | 2010318.1998 | 5.6536 | 279.494 | 3661241.7526 | 0.45929
5.81 | 3854.8603 | 2791.2695 | 2010057.6003 | 5.6532 | 279.494 | 3661241.7526 | 0.46064
5.82 | 3852.2472 | 2791.2139 | 2008934.9108 | 5.6513 | 279.4478 | 3657065.2518 | 0.46227
5.83 | 3851.556 | 2790.915 | 2008674.3196 | 5.651 | 279.4478 | 3657065.2518 | 0.46364
5.84 | 3848.941 | 2790.8593 | 2007550.4309 | 5.6491 | 279.4017 | 3652890.04 | 0.46528
5.85 | 3848.2503 | 2790.5601 | 2007289.8508 | 5.6487 | 279.4017 | 3652890.04 | 0.46666
5.86 | 3845.6334 | 2790.5044 | 2006164.7657 | 5.6469 | 279.3556 | 3648716.1245 | 0.46832
5.87 | 3844.9433 | 2790.2049 | 2005904.2 | 5.6465 | 279.3556 | 3648716.1245 | 0.46972
5.88 | 3842.3174 | 2790.1492 | 2004774.832 | 5.6447 | 279.309 | 3644531.7275 | 0.47139
5.89 | 3841.6261 | 2789.8485 | 2004513.509 | 5.6443 | 279.309 | 3644531.7275 | 0.47281
5.9 | 3838.9833 | 2789.7927 | 2003376.2621 | 5.6424 | 279.2617 | 3640323.7653 | 0.4745
5.91 | 3838.2887 | 2789.4899 | 2003113.303 | 5.642 | 279.2617 | 3640323.7653 | 0.47594
5.92 | 3835.6411 | 2789.4338 | 2001973.6234 | 5.6402 | 279.2144 | 3636113.4919 | 0.47765
5.93 | 3834.9465 | 2789.1303 | 2001710.4168 | 5.6398 | 279.2144 | 3636113.4919 | 0.47911
5.94 | 3832.2967 | 2789.0741 | 2000569.4059 | 5.6379 | 279.1671 | 3631904.2471 | 0.48083
5.95 | 3831.6026 | 2788.7703 | 2000306.2024 | 5.6376 | 279.1671 | 3631904.2471 | 0.48231
5.96 | 3828.9506 | 2788.7141 | 1999163.9023 | 5.6357 | 279.1198 | 3627696.0489 | 0.48404
5.97 | 3828.2569 | 2788.4067 | 1998900.4205 | 5.6353 | 279.1198 | 3627696.0489 | 0.48554
5.98 | 3825.6029 | 2788.3495 | 1997756.8198 | 5.6334 | 279.0726 | 3623488.8993 | 0.4873
5.99 | 3824.9098 | 2788.0405 | 1997493.2926 | 5.633 | 279.0726 | 3623488.8993 | 0.48881
6 | 3822.2537 | 2787.9833 | 1996348.3963 | 5.6312 | 279.0253 | 3619282.6239 | 0.49058
6.01 | 3821.5611 | 2787.674 | 1996084.8846 | 5.6308 | 279.0253 | 3619282.6239 | 0.49212
6.02 | 3818.9028 | 2787.6168 | 1994938.7079 | 5.6289 | 278.9781 | 3615077.4238 | 0.49391
6.03 | 3818.2108 | 2787.3072 | 1994675.2188 | 5.6285 | 278.9781 | 3615077.4238 | 0.49547
6.04 | 3815.5503 | 2787.25 | 1993527.7649 | 5.6267 | 278.9308 | 3610873.3074 | 0.49727
6.05 | 3814.8589 | 2786.94 | 1993264.3016 | 5.6263 | 278.9308 | 3610873.3074 | 0.49885
6.06 | 3812.1963 | 2786.8828 | 1992115.573 | 5.6244 | 278.8836 | 3606670.2824 | 0.50067
6.07 | 3811.5054 | 2786.5725 | 1991852.1384 | 5.624 | 278.8836 | 3606670.2824 | 0.50227
6.08 | 3808.8406 | 2786.5153 | 1990702.1377 | 5.6221 | 278.8364 | 3602468.3568 | 0.50412
6.09 | 3808.1503 | 2786.2047 | 1990438.7347 | 5.6217 | 278.8364 | 3602468.3568 | 0.50574
6.1 | 3805.4834 | 2786.1475 | 1989287.4642 | 5.6199 | 278.7892 | 3598267.5383 | 0.5076
6.11 | 3804.7936 | 2785.8365 | 1989024.096 | 5.6195 | 278.7892 | 3598267.5383 | 0.50924
6.12 | 3802.1245 | 2785.7793 | 1987871.5582 | 5.6176 | 278.742 | 3594067.8347 | 0.51112
6.13 | 3801.4353 | 2785.468 | 1987608.2276 | 5.6172 | 278.742 | 3594067.8347 | 0.51278
6.14 | 3798.7641 | 2785.4109 | 1986454.4248 | 5.6153 | 278.6948 | 3589869.254 | 0.51469
6.15 | 3798.0755 | 2785.0992 | 1986191.1348 | 5.6149 | 278.6948 | 3589869.254 | 0.51637
6.16 | 3795.4021 | 2785.042 | 1985036.0695 | 5.6131 | 278.6477 | 3585671.8039 | 0.51829
6.17 | 3794.714 | 2784.73 | 1984772.8231 | 5.6127 | 278.6477 | 3585671.8039 | 0.52
6.18 | 3792.0385 | 2784.6729 | 1983616.4975 | 5.6108 | 278.6005 | 3581475.4923 | 0.52194
6.19 | 3791.351 | 2784.3605 | 1983353.2977 | 5.6104 | 278.6005 | 3581475.4923 | 0.52368
6.2 | 3788.6733 | 2784.3034 | 1982195.7143 | 5.6085 | 278.5534 | 3577280.327 | 0.52564
6.21 | 3787.9864 | 2783.9907 | 1981932.5638 | 5.6081 | 278.5534 | 3577280.327 | 0.52739
6.22 | 3785.3065 | 2783.9336 | 1980773.7249 | 5.6062 | 278.5063 | 3573086.3159 | 0.52938
6.23 | 3784.6202 | 2783.6206 | 1980510.6269 | 5.6058 | 278.5063 | 3573086.3159 | 0.53116
6.24 | 3781.9382 | 2783.5635 | 1979350.5348 | 5.6039 | 278.4591 | 3568893.4668 | 0.53317
6.25 | 3781.2525 | 2783.2501 | 1979087.492 | 5.6036 | 278.4591 | 3568893.4668 | 0.53497
6.26 | 3778.5683 | 2783.1931 | 1977926.1492 | 5.6017 | 278.412 | 3564701.7877 | 0.537
6.27 | 3777.8831 | 2782.8793 | 1977663.1645 | 5.6013 | 278.412 | 3564701.7877 | 0.53883
6.28 | 3775.1968 | 2782.8223 | 1976500.5731 | 5.5994 | 278.365 | 3560511.2863 | 0.54088
6.29 | 3774.5122 | 2782.5082 | 1976237.6495 | 5.599 | 278.365 | 3560511.2863 | 0.54273
6.3 | 3771.8241 | 2782.4512 | 1975073.9866 | 5.5971 | 278.3177 | 3556322.0162 | 0.54481
6.31 | 3771.1403 | 2782.1368 | 1974811.1695 | 5.5967 | 278.3177 | 3556322.0162 | 0.54669
6.32 | 3768.4432 | 2782.0799 | 1973643.246 | 5.5948 | 278.2695 | 3552121.1627 | 0.5488
6.33 | 3767.7582 | 2781.7643 | 1973379.7648 | 5.5944 | 278.2695 | 3552121.1627 | 0.55071
6.34 | 3765.0561 | 2781.7072 | 1972209.3421 | 5.5925 | 278.2214 | 3547917.3409 | 0.55284
6.35 | 3764.3711 | 2781.391 | 1971945.6435 | 5.5921 | 278.2214 | 3547917.3409 | 0.55478
6.36 | 3761.6665 | 2781.3338 | 1970773.8218 | 5.5902 | 278.1732 | 3543714.3444 | 0.55693
6.37 | 3760.9821 | 2781.0172 | 1970510.1664 | 5.5898 | 278.1732 | 3543714.3444 | 0.5589
6.38 | 3758.275 | 2780.9601 | 1969336.9872 | 5.5879 | 278.1251 | 3539512.1919 | 0.56108
6.39 | 3757.5911 | 2780.6431 | 1969073.3824 | 5.5875 | 278.1251 | 3539512.1919 | 0.56307
6.4 | 3754.8817 | 2780.586 | 1967898.8479 | 5.5856 | 278.077 | 3535310.891 | 0.56528
6.41 | 3754.1983 | 2780.2686 | 1967635.2967 | 5.5852 | 278.077 | 3535310.891 | 0.5673
6.42 | 3751.4864 | 2780.2116 | 1966459.3788 | 5.5833 | 278.0289 | 3531110.3414 | 0.56954
6.43 | 3750.8035 | 2779.8938 | 1966195.8768 | 5.5829 | 278.0289 | 3531110.3414 | 0.57159
6.44 | 3748.0891 | 2779.8368 | 1965018.5951 | 5.581 | 277.9808 | 3526910.6195 | 0.57385
6.45 | 3747.4068 | 2779.5186 | 1964755.1497 | 5.5806 | 277.9808 | 3526910.6195 | 0.57593
6.46 | 3744.69 | 2779.4616 | 1963576.5192 | 5.5786 | 277.9327 | 3522711.7789 | 0.57822
6.47 | 3744.0082 | 2779.1431 | 1963313.1362 | 5.5783 | 277.9327 | 3522711.7789 | 0.58033
6.48 | 3741.289 | 2779.0861 | 1962133.1593 | 5.5763 | 277.8846 | 3518513.8275 | 0.58265
6.49 | 3740.6078 | 2778.7672 | 1961869.8417 | 5.576 | 277.8846 | 3518513.8275 | 0.58479
6.5 | 3737.8862 | 2778.7102 | 1960688.52 | 5.574 | 277.8365 | 3514316.7734 | 0.58714
6.51 | 3737.2055 | 2778.391 | 1960425.2706 | 5.5736 | 277.8365 | 3514316.7734 | 0.58931
6.52 | 3734.4815 | 2778.334 | 1959242.606 | 5.5717 | 277.7884 | 3510120.6245 | 0.59169
6.53 | 3733.8014 | 2778.0144 | 1958979.4276 | 5.5713 | 277.7884 | 3510120.6245 | 0.59389
6.54 | 3731.0749 | 2777.9574 | 1957795.4219 | 5.5694 | 277.7404 | 3505925.3889 | 0.5963
6.55 | 3730.3954 | 2777.6375 | 1957532.3174 | 5.569 | 277.7404 | 3505925.3889 | 0.59854
6.56 | 3727.6665 | 2777.5805 | 1956346.9723 | 5.567 | 277.6923 | 3501731.0744 | 0.60098
6.57 | 3726.9875 | 2777.2602 | 1956083.9445 | 5.5667 | 277.6923 | 3501731.0744 | 0.60326
6.58 | 3724.2562 | 2777.2033 | 1954897.2617 | 5.5647 | 277.6443 | 3497537.6891 | 0.60572
6.59 | 3723.5778 | 2776.8826 | 1954634.3136 | 5.5643 | 277.6443 | 3497537.6891 | 0.60804
6.6 | 3720.844 | 2776.8257 | 1953446.2949 | 5.5624 | 277.5963 | 3493345.241 | 0.61054
6.61 | 3720.1662 | 2776.5046 | 1953183.429 | 5.562 | 277.5963 | 3493345.241 | 0.61288
6.62 | 3717.4301 | 2776.4477 | 1951994.0762 | 5.5601 | 277.5483 | 3489153.7381 | 0.61542
6.63 | 3716.7528 | 2776.1263 | 1951731.2956 | 5.5597 | 277.5483 | 3489153.7381 | 0.6178
6.64 | 3714.0142 | 2776.0694 | 1950540.6103 | 5.5577 | 277.5003 | 3484963.1884 | 0.62037
6.65 | 3713.3376 | 2775.7476 | 1950277.9177 | 5.5573 | 277.5003 | 3484963.1884 | 0.62279
6.66 | 3710.5965 | 2775.6908 | 1949085.9018 | 5.5554 | 277.4523 | 3480773.6 | 0.62539
6.67 | 3709.9205 | 2775.3686 | 1948823.2999 | 5.555 | 277.4523 | 3480773.6 | 0.62785
6.68 | 3707.177 | 2775.3118 | 1947629.955 | 5.5531 | 277.4043 | 3476584.9809 | 0.63049
6.69 | 3706.5016 | 2774.9892 | 1947367.4467 | 5.5527 | 277.4043 | 3476584.9809 | 0.63299
6.7 | 3703.7557 | 2774.9325 | 1946172.7745 | 5.5507 | 277.3563 | 3472397.3391 | 0.63566
6.71 | 3703.0808 | 2774.6096 | 1945910.3626 | 5.5503 | 277.3563 | 3472397.3391 | 0.6382
6.72 | 3700.327 | 2774.5528 | 1944711.92 | 5.5484 | 277.3078 | 3468201.5888 | 0.64092
6.73 | 3699.6514 | 2774.2289 | 1944449.0355 | 5.548 | 277.3078 | 3468201.5888 | 0.6435
6.74 | 3696.8822 | 2774.172 | 1943243.5348 | 5.546 | 277.2587 | 3463986.2731 | 0.64625
6.75 | 3696.2041 | 2773.8462 | 1942979.427 | 5.5456 | 277.2587 | 3463986.2731 | 0.64887
6.76 | 3693.4299 | 2773.7891 | 1941771.431 | 5.5436 | 277.2094 | 3459768.506 | 0.65167
6.77 | 3692.7518 | 2773.4625 | 1941507.1865 | 5.5433 | 277.2094 | 3459768.506 | 0.65433
6.78 | 3689.9749 | 2773.4054 | 1940297.7272 | 5.5413 | 277.1602 | 3455551.4396 | 0.65717
6.79 | 3689.2974 | 2773.0784 | 1940033.569 | 5.5409 | 277.1602 | 3455551.4396 | 0.65988
6.8 | 3686.5178 | 2773.0213 | 1938822.6785 | 5.5389 | 277.111 | 3451335.0907 | 0.66275
6.81 | 3685.8408 | 2772.694 | 1938558.6125 | 5.5385 | 277.111 | 3451335.0907 | 0.66551
6.82 | 3683.0586 | 2772.6369 | 1937346.2925 | 5.5365 | 277.0618 | 3447119.4675 | 0.66843
6.83 | 3682.3822 | 2772.3091 | 1937082.3214 | 5.5361 | 277.0618 | 3447119.4675 | 0.67123
6.84 | 3679.5972 | 2772.2521 | 1935868.5332 | 5.5341 | 277.0127 | 3442904.4375 | 0.67419
6.85 | 3678.9213 | 2771.9239 | 1935604.6507 | 5.5338 | 277.0127 | 3442904.4375 | 0.67704
6.86 | 3676.1336 | 2771.867 | 1934389.4257 | 5.5318 | 276.9635 | 3438690.1199 | 0.68004
6.87 | 3675.4583 | 2771.5384 | 1934125.6419 | 5.5314 | 276.9635 | 3438690.1199 | 0.68294
6.88 | 3672.668 | 2771.4814 | 1932908.993 | 5.5294 | 276.9143 | 3434476.5603 | 0.68599
6.89 | 3671.9933 | 2771.1524 | 1932645.3131 | 5.529 | 276.9143 | 3434476.5603 | 0.68893
6.9 | 3669.2002 | 2771.0955 | 1931427.242 | 5.527 | 276.8652 | 3430263.7673 | 0.69203
6.91 | 3668.5261 | 2770.7661 | 1931163.6689 | 5.5266 | 276.8652 | 3430263.7673 | 0.69503
6.92 | 3665.7304 | 2770.7092 | 1929944.1769 | 5.5246 | 276.816 | 3426051.7492 | 0.69817
6.93 | 3665.0568 | 2770.3794 | 1929680.7135 | 5.5242 | 276.816 | 3426051.7492 | 0.70122
6.94 | 3662.2584 | 2770.3226 | 1928459.8019 | 5.5222 | 276.7669 | 3421840.5145 | 0.70442
6.95 | 3661.5855 | 2769.9924 | 1928196.451 | 5.5219 | 276.7669 | 3421840.5145 | 0.70752
6.96 | 3658.7844 | 2769.9355 | 1926974.1212 | 5.5198 | 276.7177 | 3417630.0717 | 0.71076
6.97 | 3658.112 | 2769.605 | 1926710.8857 | 5.5195 | 276.7177 | 3417630.0717 | 0.71392
6.98 | 3655.3083 | 2769.5482 | 1925487.139 | 5.5174 | 276.6686 | 3413420.4292 | 0.71722
6.99 | 3654.6365 | 2769.2172 | 1925224.0215 | 5.5171 | 276.6686 | 3413420.4292 | 0.72043
7 | 3651.8301 | 2769.1604 | 1923998.8593 | 5.515 | 276.6195 | 3409211.5955 | 0.72378
7.01 | 3651.1589 | 2768.829 | 1923735.8628 | 5.5147 | 276.6195 | 3409211.5955 | 0.72705
7.02 | 3648.3499 | 2768.7723 | 1922509.2863 | 5.5126 | 276.5704 | 3405003.579 | 0.73046
7.03 | 3647.6793 | 2768.4405 | 1922246.4136 | 5.5123 | 276.5704 | 3405003.579 | 0.73379
7.04 | 3644.8675 | 2768.3838 | 1921018.4242 | 5.5102 | 276.5213 | 3400796.3884 | 0.73725
7.05 | 3644.1976 | 2768.0517 | 1920755.6781 | 5.5099 | 276.5213 | 3400796.3884 | 0.74064
7.06 | 3641.3832 | 2767.995 | 1919526.277 | 5.5078 | 276.4722 | 3396590.032 | 0.74416
7.07 | 3640.7138 | 2767.6624 | 1919263.6603 | 5.5075 | 276.4722 | 3396590.032 | 0.74761
7.08 | 3637.8967 | 2767.6058 | 1918032.8489 | 5.5054 | 276.4232 | 3392384.5185 | 0.75119
7.09 | 3637.2279 | 2767.2728 | 1917770.3645 | 5.5051 | 276.4232 | 3392384.5185 | 0.75471
7.1 | 3634.4082 | 2767.2163 | 1916538.144 | 5.503 | 276.3741 | 3388179.8563 | 0.75835
7.11 | 3633.74 | 2766.8829 | 1916275.7946 | 5.5026 | 276.3741 | 3388179.8563 | 0.76193
7.12 | 3630.9167 | 2766.8263 | 1915041.7648 | 5.5006 | 276.3249 | 3383974.5453 | 0.76563
7.13 | 3630.249 | 2766.4925 | 1914779.4628 | 5.5002 | 276.3249 | 3383974.5453 | 0.76929
7.14 | 3627.3925 | 2766.436 | 1913530.474 | 5.4982 | 276.2744 | 3379722.2523 | 0.77305
7.15 | 3626.6309 | 2765.9725 | 1913233.1081 | 5.4978 | 276.2744 | 3379722.2523 | 0.77678
7.16 | 3623.7714 | 2765.8887 | 1911983.9156 | 5.4957 | 276.2239 | 3375463.9806 | 0.78061
7.17 | 3623.0091 | 2765.4114 | 1911686.7054 | 5.4954 | 276.2239 | 3375463.9806 | 0.7844
7.18 | 3620.1515 | 2765.3289 | 1910438.0725 | 5.4933 | 276.1733 | 3371206.1716 | 0.7883
7.19 | 3619.3906 | 2764.8517 | 1910141.3136 | 5.4929 | 276.1733 | 3371206.1716 | 0.79217
7.2 | 3616.5303 | 2764.7693 | 1908891.1998 | 5.4909 | 276.1227 | 3366948.845 | 0.79614
7.21 | 3615.7698 | 2764.2915 | 1908594.511 | 5.4905 | 276.1227 | 3366948.845 | 0.80009
7.22 | 3612.9066 | 2764.2092 | 1907342.8931 | 5.4885 | 276.0722 | 3362692.0095 | 0.80413
7.23 | 3612.1466 | 2763.7307 | 1907046.2816 | 5.4881 | 276.0722 | 3362692.0095 | 0.80816
7.24 | 3609.2804 | 2763.6484 | 1905793.1365 | 5.486 | 276.0216 | 3358435.5857 | 0.81227
7.25 | 3608.5209 | 2763.1693 | 1905496.5988 | 5.4857 | 276.0216 | 3358435.5857 | 0.81638
7.26 | 3605.6518 | 2763.0871 | 1904241.9104 | 5.4836 | 275.9711 | 3354179.5267 | 0.82057
7.27 | 3604.8927 | 2762.6072 | 1903945.4454 | 5.4832 | 275.9711 | 3354179.5267 | 0.82476
7.28 | 3602.0208 | 2762.5251 | 1902689.2593 | 5.4811 | 275.9205 | 3349923.9953 | 0.82903
7.29 | 3601.2622 | 2762.0447 | 1902392.8812 | 5.4808 | 275.9205 | 3349923.9953 | 0.8333
7.3 | 3598.3874 | 2761.9626 | 1901135.1998 | 5.4787 | 275.87 | 3345669.0012 | 0.83766
7.31 | 3597.6293 | 2761.4815 | 1900838.9115 | 5.4783 | 275.87 | 3345669.0012 | 0.84202
7.32 | 3594.7516 | 2761.3995 | 1899579.7359 | 5.4763 | 275.8195 | 3341414.5537 | 0.84645
7.33 | 3593.994 | 2760.9177 | 1899283.5402 | 5.4759 | 275.8195 | 3341414.5537 | 0.8509
7.34 | 3591.1135 | 2760.8357 | 1898022.8716 | 5.4738 | 275.769 | 3337160.6621 | 0.85543
7.35 | 3590.3564 | 2760.3533 | 1897726.7716 | 5.4734 | 275.769 | 3337160.6621 | 0.85997
7.36 | 3587.473 | 2760.2715 | 1896464.6111 | 5.4714 | 275.7184 | 3332907.3358 | 0.86459
7.37 | 3586.7165 | 2759.7884 | 1896168.6096 | 5.471 | 275.7184 | 3332907.3358 | 0.86923
7.38 | 3583.8302 | 2759.7066 | 1894904.9585 | 5.4689 | 275.6679 | 3328654.5841 | 0.87393
7.39 | 3583.0742 | 2759.2229 | 1894609.0584 | 5.4685 | 275.6679 | 3328654.5841 | 0.87868
7.4 | 3580.185 | 2759.1411 | 1893343.9178 | 5.4665 | 275.6174 | 3324402.4163 | 0.88348
7.41 | 3579.4295 | 2758.6568 | 1893048.1221 | 5.4661 | 275.6174 | 3324402.4163 | 0.88832
7.42 | 3576.5375 | 2758.5751 | 1891781.4932 | 5.464 | 275.5669 | 3320150.8419 | 0.89322
7.43 | 3575.7826 | 2758.0901 | 1891485.8048 | 5.4636 | 275.5669 | 3320150.8419 | 0.89817
7.44 | 3572.8877 | 2758.0084 | 1890217.6887 | 5.4615 | 275.5165 | 3315899.8702 | 0.90317
7.45 | 3572.1332 | 2757.5228 | 1889922.1105 | 5.4612 | 275.5165 | 3315899.8702 | 0.90823
7.46 | 3569.2355 | 2757.4412 | 1888652.5085 | 5.4591 | 275.466 | 3311649.5107 | 0.91334
7.47 | 3568.4816 | 2756.955 | 1888357.0434 | 5.4587 | 275.466 | 3311649.5107 | 0.91851
7.48 | 3565.581 | 2756.8735 | 1887085.9566 | 5.4566 | 275.4155 | 3307399.7729 | 0.92372
7.49 | 3564.8276 | 2756.3865 | 1886790.6076 | 5.4562 | 275.4155 | 3307399.7729 | 0.92901
7.5 | 3561.9242 | 2756.3051 | 1885518.0371 | 5.4541 | 275.365 | 3303150.6661 | 0.93434
7.51 | 3561.1714 | 2755.8175 | 1885222.8071 | 5.4538 | 275.365 | 3303150.6661 | 0.93975
7.52 | 3558.2637 | 2755.7361 | 1883948.1483 | 5.4517 | 275.3143 | 3298899.3904 | 0.9452
7.53 | 3557.511 | 2755.2477 | 1883652.8918 | 5.4513 | 275.3143 | 3298899.3904 | 0.95073
7.54 | 3554.5894 | 2755.1664 | 1882371.7805 | 5.4492 | 275.2626 | 3294630.3598 | 0.95631
7.55 | 3553.8344 | 2754.6753 | 1882075.437 | 5.4488 | 275.2626 | 3294630.3598 | 0.96197
7.56 | 3550.9067 | 2754.5937 | 1880791.447 | 5.4467 | 275.2108 | 3290357.6952 | 0.96767
7.57 | 3550.1515 | 2754.1016 | 1880494.9298 | 5.4463 | 275.2108 | 3290357.6952 | 0.97347
7.58 | 3547.2206 | 2754.0199 | 1879209.291 | 5.4442 | 275.1591 | 3286085.2763 | 0.9793
7.59 | 3546.4659 | 2753.527 | 1878912.878 | 5.4438 | 275.1591 | 3286085.2763 | 0.98524
7.6 | 3543.5319 | 2753.4455 | 1877625.6142 | 5.4417 | 275.1074 | 3281813.1231 | 0.9912
7.61 | 3542.7777 | 2752.9519 | 1877329.3064 | 5.4413 | 275.1074 | 3281813.1231 | 0.99728
7.62 | 2940.8095 | 2752.8704 | 1876040.4174 | 5.4392 | 275.0557 | 3277541.2449 | 1.0034
7.63 | 1958.9029 | 2753.168 | 1278100.1289 | 4.3568 | 272.2248 | 3232390.7343 | 1.0034
7.64 | 1508.2926 | 2450.2037 | 996656.9522 | 3.835 | 271.8962 | 3216687.7422 | 1.0034
7.65 | 1310.9329 | 2243.4441 | 873317.1887 | 3.6017 | 271.6369 | 3204347.4536 | 1.0034
7.66 | 1227.5314 | 2139.5845 | 820957.3035 | 3.5021 | 271.6369 | 3198615.3514 | 1.0034
7.67 | 1191.3055 | 2095.4524 | 798044.0224 | 3.4574 | 271.186 | 3182977.4371 | 1.0034
7.68 | 1174.0882 | 2070.8147 | 787409.3569 | 3.4371 | 271.186 | 3177670.8039 | 1.0034
7.69 | 1164.3837 | 2059.5163 | 781412.4608 | 3.4249 | 270.7582 | 3162796.2119 | 1.0034
7.7 | 1158.66 | 2052.6986 | 777880.5314 | 3.4177 | 270.7582 | 3157584.0555 | 1.0034
7.71 | 1153.5551 | 2048.6968 | 774764.091 | 3.4106 | 270.3351 | 3142916.8806 | 1.0034
7.72 | 1149.6481 | 2044.7938 | 772392.7465 | 3.4054 | 270.3351 | 3137746.468 | 1.0034
7.73 | 1145.2723 | 2041.9463 | 769753.1796 | 3.3992 | 269.9136 | 3123198.3832 | 1.0034
7.74 | 1141.6597 | 2038.506 | 767579.6237 | 3.3944 | 269.9136 | 3118061.4315 | 1.0034
7.75 | 1137.4164 | 2035.8435 | 765030.7438 | 3.3883 | 269.4933 | 3103618.2579 | 1.0034
7.76 | 1133.8665 | 2032.4835 | 762900.48 | 3.3835 | 269.4933 | 3098513.358 | 1.0034
7.77 | 1129.6663 | 2029.8562 | 760380.2813 | 3.3774 | 269.074 | 3084172.3139 | 1.0034
7.78 | 1126.145 | 2026.5181 | 758268.4739 | 3.3727 | 269.074 | 3079099.0933 | 1.0034
7.79 | 1121.9751 | 2023.9036 | 755766.9201 | 3.3666 | 268.6559 | 3064859.1037 | 1.0034
7.8 | 1118.4776 | 2020.5789 | 753669.5121 | 3.3619 | 268.6559 | 3059817.341 | 1.0034
7.81 | 1114.3361 | 2017.9739 | 751184.8947 | 3.3559 | 268.2389 | 3045677.5789 | 1.0034
7.82 | 1110.8617 | 2014.6613 | 749101.1586 | 3.3512 | 268.2389 | 3040667.0737 | 1.0034
7.83 | 1106.7377 | 2012.0438 | 746624.5282 | 3.3452 | 267.823 | 3026626.7504 | 1.0034
7.84 | 1103.2568 | 2008.6806 | 744529.9546 | 3.3405 | 267.823 | 3021647.3061 | 1.0034
7.85 | 1099.1476 | 2006.0389 | 742058.0486 | 3.3345 | 267.4081 | 3007705.6337 | 1.0034
7.86 | 1095.6895 | 2002.6835 | 739975.6869 | 3.3298 | 267.4081 | 3002757.0343 | 1.0034
7.87 | 1091.6072 | 2000.0481 | 737518.8342 | 3.3239 | 266.9944 | 2988913.1632 | 1.0034
7.88 | 1088.1694 | 1996.6993 | 735447.3873 | 3.3192 | 266.9944 | 2983995.1927 | 1.0034
7.89 | 1084.1127 | 1994.0683 | 733004.7986 | 3.3133 | 266.5817 | 2970248.3141 | 1.0034
7.9 | 1080.6944 | 1990.7252 | 730943.9532 | 3.3087 | 266.5817 | 2965360.7723 | 1.0034
7.91 | 1076.6629 | 1988.0982 | 728515.4578 | 3.3028 | 266.1701 | 2951710.1097 | 1.0034
7.92 | 1073.2642 | 1984.7608 | 726465.1552 | 3.2981 | 266.1701 | 2946852.801 | 1.0034
7.93 | 1069.2576 | 1982.1378 | 724050.6841 | 3.2922 | 265.7596 | 2933297.5894 | 1.0034
7.94 | 1065.8783 | 1978.8061 | 722010.9051 | 3.2876 | 265.7596 | 2928470.3199 | 1.0034
7.95 | 1061.8966 | 1976.1871 | 719610.405 | 3.2818 | 265.3502 | 2915009.8025 | 1.0034
7.96 | 1058.5366 | 1972.861 | 717581.1361 | 3.2772 | 265.3502 | 2910212.3803 | 1.0034
7.97 | 1054.5797 | 1970.2461 | 715194.5559 | 3.2713 | 264.9418 | 2896845.8078 | 1.0034
7.98 | 1051.2389 | 1966.9258 | 713175.7837 | 3.2668 | 264.9418 | 2892078.0426 | 1.0034
7.99 | 1047.3065 | 1964.3149 | 710803.0724 | 3.261 | 264.5345 | 2878804.6728 | 1.0034
8 | 1043.9849 | 1961.0004 | 708794.7828 | 3.2564 | 264.5345 | 2874066.376 | 1.0034
8.01 | 1040.0769 | 1958.3936 | 706435.8891 | 3.2506 | 264.1282 | 2860885.4741 | 1.0034
8.02 | 1036.7744 | 1955.0848 | 704438.0675 | 3.246 | 264.1282 | 2856176.4587 | 1.0034
8.03 | 1032.8907 | 1952.4822 | 702092.9397 | 3.2403 | 263.723 | 2843087.2969 | 1.0034
8.04 | 1029.6072 | 1949.1792 | 700105.5707 | 3.2357 | 263.723 | 2838407.3774 | 1.0034
8.05 | 1025.7477 | 1946.5807 | 697774.157 | 3.23 | 263.3189 | 2825409.235 | 1.0034
8.06 | 1022.4831 | 1943.2836 | 695797.2241 | 3.2255 | 263.3189 | 2820758.2276 | 1.0034
8.07 | 1018.6476 | 1940.6893 | 693479.4724 | 3.2197 | 262.9159 | 2807850.3906 | 1.0034
8.08 | 1015.4019 | 1937.398 | 691512.9588 | 3.2152 | 262.9159 | 2803228.1131 | 1.0034
8.09 | 1011.5903 | 1934.8079 | 689208.8166 | 3.2095 | 262.5139 | 2790409.8745 | 1.0034
8.1 | 1008.3633 | 1931.5226 | 687252.7046 | 3.2051 | 262.5139 | 2785816.146 | 1.0034
8.11 | 1004.5754 | 1928.9367 | 684962.1191 | 3.1994 | 262.1129 | 2773086.8056 | 1.0034
8.12 | 1001.3671 | 1925.6572 | 683016.3903 | 3.1949 | 262.1129 | 2768521.4468 | 1.0034
8.13 | 997.6029 | 1923.0756 | 680739.3086 | 3.1892 | 261.713 | 2755880.3108 | 1.0034
8.14 | 994.4132 | 1919.8021 | 678803.9439 | 3.1848 | 261.713 | 2751343.144 | 1.0034
8.15 | 990.6725 | 1917.2247 | 676540.3127 | 3.1791 | 261.3142 | 2738789.5254 | 1.0034
8.16 | 987.5013 | 1913.9572 | 674615.2923 | 3.1747 | 261.3142 | 2734280.3742 | 1.0034
8.17 | 983.7839 | 1911.3841 | 672365.0581 | 3.1691 | 260.9163 | 2721813.5924 | 1.0034
8.18 | 980.6311 | 1908.1226 | 670450.3616 | 3.1646 | 260.9163 | 2717332.2819 | 1.0034
8.19 | 976.9371 | 1905.5538 | 668213.4707 | 3.159 | 260.5196 | 2704951.6626 | 1.0034
8.2 | 973.8026 | 1902.2983 | 666309.077 | 3.1546 | 260.5196 | 2700498.0194 | 1.0034
8.21 | 970.1316 | 1899.7339 | 664085.4753 | 3.149 | 260.1239 | 2688202.8948 | 1.0034
8.22 | 967.0155 | 1896.4844 | 662191.3627 | 3.1447 | 260.1239 | 2683776.7468 | 1.0034
8.23 | 963.3675 | 1893.9244 | 659980.9961 | 3.1391 | 259.7292 | 2671566.4552 | 1.0034
8.24 | 960.2695 | 1890.681 | 658097.1423 | 3.1347 | 259.7292 | 2667167.6317 | 1.0034
8.25 | 956.6443 | 1888.1254 | 655899.9562 | 3.1292 | 259.3355 | 2655041.5177 | 1.0034
8.26 | 953.5644 | 1884.8881 | 654026.3382 | 3.1248 | 259.3355 | 2650669.8493 | 1.0034
8.27 | 949.962 | 1882.3368 | 651842.278 | 3.1193 | 258.9429 | 2638627.2635 | 1.0034
8.28 | 946.9002 | 1879.1056 | 649978.8723 | 3.1149 | 258.9429 | 2634282.5822 | 1.0034
8.29 | 943.3203 | 1876.5588 | 647807.8831 | 3.1094 | 258.5513 | 2622322.8812 | 1.0034
8.3 | 940.2764 | 1873.3338 | 645954.6655 | 3.1051 | 258.5513 | 2618005.0204 | 1.0034
8.31 | 936.719 | 1870.7914 | 643796.6923 | 3.0996 | 258.1608 | 2606127.5668 | 1.0034
8.32 | 933.693 | 1867.5726 | 641953.638 | 3.0953 | 258.1608 | 2601836.3611 | 1.0034
8.33 | 930.1579 | 1865.0347 | 639808.6254 | 3.0898 | 257.7713 | 2590040.5234 | 1.0034
8.34 | 927.1497 | 1861.822 | 637975.7093 | 3.0855 | 257.7713 | 2585775.8086 | 1.0034
8.35 | 923.6368 | 1859.2886 | 635843.6019 | 3.0801 | 257.3828 | 2574060.961 | 1.0034
8.36 | 920.6463 | 1856.0821 | 634020.7981 | 3.0758 | 257.3828 | 2569822.5744 | 1.0034
8.37 | 917.1555 | 1853.5533 | 631901.5402 | 3.0704 | 256.9953 | 2558188.0969 | 1.0034
8.38 | 914.1826 | 1850.353 | 630088.8223 | 3.0661 | 256.9953 | 2553975.8769 | 1.0034
8.39 | 910.7138 | 1847.8287 | 627982.3582 | 3.0607 | 256.6088 | 2542421.1551 | 1.0034
8.4 | 907.7584 | 1844.6347 | 626179.6992 | 3.0564 | 256.6088 | 2538234.9413 | 1.0034
8.41 | 904.3114 | 1842.1149 | 624085.9728 | 3.051 | 256.2234 | 2526759.3666 | 1.0034
8.42 | 901.3735 | 1838.9272 | 622293.3455 | 3.0468 | 256.2234 | 2522598.9998 | 1.0034
8.43 | 897.9482 | 1836.412 | 620212.3007 | 3.0414 | 255.839 | 2511201.9688 | 1.0034
8.44 | 895.0277 | 1833.2305 | 618429.677 | 3.0372 | 255.839 | 2507067.2913 | 1.0034
8.45 | 891.624 | 1830.7199 | 616361.2575 | 3.0318 | 255.4556 | 2495748.2062 | 1.0034
8.46 | 888.7207 | 1827.5448 | 614588.6091 | 3.0276 | 255.4556 | 2491639.0611 | 1.0034
8.47 | 885.3385 | 1825.0388 | 612532.7585 | 3.0223 | 255.0732 | 2480397.3295 | 1.0034
8.48 | 882.4524 | 1821.87 | 610770.0564 | 3.0181 | 255.0732 | 2476313.5613 | 1.0034
8.49 | 879.0916 | 1819.3687 | 608726.7181 | 3.0128 | 254.6918 | 2465148.5962 | 1.0034
8.5 | 876.2226 | 1816.2062 | 606973.933 | 3.0086 | 254.6918 | 2461090.0505 | 1.0034
8.51 | 872.883 | 1813.7095 | 604943.0503 | 3.0033 | 254.3114 | 2450001.2701 | 1.0034
8.52 | 870.0311 | 1810.5534 | 603200.1524 | 2.9991 | 254.3114 | 2445967.7935 | 1.0034
8.53 | 866.7695 | 1808.3714 | 601220.1313 | 2.9939 | 253.9321 | 2434954.6212 | 1.0034
8.54 | 864.2828 | 1807.1364 | 599723.632 | 2.9897 | 253.9321 | 2430946.0617 | 1.0034
8.55 | 861.2392 | 1806.1749 | 597894.4031 | 2.9844 | 253.5537 | 2420007.9675 | 1.0034
8.56 | 858.7428 | 1804.9532 | 596395.2316 | 2.9802 | 253.5537 | 2416024.3439 | 1.0034
8.57 | 855.705 | 1803.99 | 594570.8798 | 2.9748 | 253.1763 | 2405161.4699 | 1.0034
8.58 | 853.2217 | 1802.7767 | 593080.788 | 2.9706 | 253.1763 | 2401202.8549 | 1.0034
8.59 | 850.2036 | 1801.8225 | 591269.1953 | 2.9653 | 252.8 | 2390415.015 | 1.0034
8.6 | 847.7391 | 1800.6225 | 589791.463 | 2.9611 | 252.8 | 2386481.303 | 1.0034
8.61 | 844.743 | 1799.6793 | 587993.8837 | 2.9558 | 252.4248 | 2375768.0136 | 1.0034
8.62 | 842.2981 | 1798.4933 | 586528.9303 | 2.9516 | 252.4248 | 2371859.0673 | 1.0034
8.63 | 839.3243 | 1797.5612 | 584745.4353 | 2.9463 | 252.0506 | 2361219.7956 | 1.0034
8.64 | 836.899 | 1796.3891 | 583293.1942 | 2.9422 | 252.0506 | 2357335.4727 | 1.0034
8.65 | 833.9471 | 1795.4682 | 581523.6557 | 2.9369 | 251.6774 | 2346769.6807 | 1.0034
8.66 | 831.5412 | 1794.3098 | 580083.9804 | 2.9327 | 251.6774 | 2342909.8388 | 1.0034
8.67 | 828.6112 | 1793.3999 | 578328.2391 | 2.9275 | 251.3052 | 2332416.9908 | 1.0034
8.68 | 826.2245 | 1792.2551 | 576900.9717 | 2.9233 | 251.3052 | 2328581.488 | 1.0034
8.69 | 823.316 | 1791.356 | 575158.8654 | 2.9181 | 250.9341 | 2318161.0521 | 1.0034
8.7 | 820.9483 | 1790.2247 | 573743.8487 | 2.914 | 250.9341 | 2314349.747 | 1.0034
8.71 | 818.0612 | 1789.3362 | 572015.217 | 2.9088 | 250.564 | 2304001.195 | 1.0034
8.72 | 815.7123 | 1788.2181 | 570612.296 | 2.9046 | 250.564 | 2300213.9473 | 1.0034
8.73 | 812.8463 | 1787.3402 | 568896.9813 | 2.8994 | 250.195 | 2289936.755 | 1.0034
8.74 | 810.516 | 1786.2352 | 567506.004 | 2.8953 | 250.195 | 2286173.4248 | 1.0034
8.75 | 807.6709 | 1785.3677 | 565803.851 | 2.8901 | 249.827 | 2275967.0718 | 1.0034
8.76 | 805.359 | 1784.2756 | 564424.668 | 2.886 | 249.827 | 2272227.52 | 1.0034
8.77 | 802.5346 | 1783.4183 | 562735.5244 | 2.8809 | 249.46 | 2262091.4898 | 1.0034
8.78 | 800.2408 | 1782.339 | 561367.9889 | 2.8768 | 249.46 | 2258375.578 | 1.0034
8.79 | 797.437 | 1781.4919 | 559691.7049 | 2.8716 | 249.094 | 2248309.3579 | 1.0034
8.8 | 795.1612 | 1780.4251 | 558335.6727 | 2.8676 | 249.094 | 2244616.9485 | 1.0034
8.81 | 792.3776 | 1779.588 | 556672.101 | 2.8624 | 248.7291 | 2234620.0294 | 1.0034
8.82 | 790.1196 | 1778.5337 | 555327.4306 | 2.8584 | 248.7291 | 2230950.9854 | 1.0034
8.83 | 787.3561 | 1777.7064 | 553676.4262 | 2.8533 | 248.3652 | 2221022.8623 | 1.0034
8.84 | 785.1157 | 1776.6644 | 552342.9785 | 2.8492 | 248.3652 | 2217377.0473 | 1.0034
8.85 | 782.3721 | 1775.8468 | 550704.399 | 2.8441 | 248.0023 | 2207517.2187 | 1.0034
8.86 | 780.1491 | 1774.8169 | 549382.0373 | 2.8401 | 248.0023 | 2203894.4972 | 1.0034
8.87 | 777.4252 | 1774.009 | 547755.7426 | 2.835 | 247.6404 | 2194102.4654 | 1.0034
8.88 | 775.2194 | 1772.9911 | 546444.3325 | 2.831 | 247.6404 | 2190502.7024 | 1.0034
8.89 | 772.5151 | 1772.1926 | 544830.1849 | 2.8259 | 247.2796 | 2180777.9734 | 1.0034
8.9 | 770.3263 | 1771.1865 | 543529.5944 | 2.8219 | 247.2796 | 2177201.0348 | 1.0034
8.91 | 767.6412 | 1770.3974 | 541927.4583 | 2.8168 | 246.9197 | 2167543.1181 | 1.0034
8.92 | 765.4693 | 1769.403 | 540637.5576 | 2.8128 | 246.9197 | 2163988.8703 | 1.0034
8.93 | 762.8034 | 1768.6231 | 539047.2996 | 2.8078 | 246.5609 | 2154397.2793 | 1.0034
8.94 | 760.6482 | 1767.6402 | 537767.9613 | 2.8038 | 246.5609 | 2150865.5894 | 1.0034
8.95 | 758.0011 | 1766.8695 | 536189.4501 | 2.7988 | 246.2031 | 2141339.8409 | 1.0034
8.96 | 755.8624 | 1765.898 | 534920.5487 | 2.7948 | 246.2031 | 2137830.5767 | 1.0034
8.97 | 753.2342 | 1765.1363 | 533353.6553 | 2.7898 | 245.8464 | 2128370.1912 | 1.0034
8.98 | 751.1118 | 1764.176 | 532095.0674 | 2.7859 | 245.8464 | 2124883.2213 | 1.0034
8.99 | 748.5021 | 1763.4232 | 530539.6648 | 2.7809 | 245.4906 | 2115487.7226 | 1.0034
9 | 746.3959 | 1762.474 | 529291.2692 | 2.7769 | 245.4906 | 2112022.9161 | 1.0034
9.01 | 743.8046 | 1761.73 | 527747.2323 | 2.7719 | 245.1358 | 2102691.8319 | 1.0034
9.02 | 741.7145 | 1760.7918 | 526508.9098 | 2.768 | 245.1358 | 2099249.0587 | 1.0034
9.03 | 739.1413 | 1760.0565 | 524976.1154 | 2.7631 | 244.7821 | 2089981.92 | 1.0034
9.04 | 737.067 | 1759.1291 | 523747.7486 | 2.7591 | 244.7821 | 2086561.0505 | 1.0034
9.05 | 734.5119 | 1758.4023 | 522226.0757 | 2.7542 | 244.4294 | 2077357.3919 | 1.0034
9.06 | 732.4533 | 1757.4856 | 521007.5493 | 2.7503 | 244.4294 | 2073958.2972 | 1.0034
9.07 | 729.9161 | 1756.7673 | 519496.8785 | 2.7454 | 244.0777 | 2064817.6566 | 1.0034
9.08 | 727.7277 | 1755.4324 | 518174.2665 | 2.7415 | 244.0777 | 2061440.2086 | 1.0034
9.09 | 725.1002 | 1754.3592 | 516586.9028 | 2.7366 | 243.7269 | 2052362.1275 | 1.0034
9.1 | 722.9367 | 1753.0095 | 515277.1791 | 2.7327 | 243.7269 | 2049006.1322 | 1.0034
9.11 | 720.3368 | 1751.9498 | 513706.1242 | 2.7279 | 243.3772 | 2039989.8213 | 1.0034
9.12 | 718.1917 | 1750.6093 | 512407.4212 | 2.7241 | 243.3772 | 2036655.0276 | 1.0034
9.13 | 715.6103 | 1749.555 | 510847.4903 | 2.7192 | 243.0285 | 2027699.8268 | 1.0034
9.14 | 713.4799 | 1748.2197 | 509557.5813 | 2.7154 | 243.0285 | 2024386.0851 | 1.0034
9.15 | 710.9154 | 1747.1693 | 508007.8188 | 2.7106 | 242.6807 | 2015491.5086 | 1.0034
9.16 | 708.799 | 1745.8386 | 506726.2871 | 2.7068 | 242.6807 | 2012198.689 | 1.0034
9.17 | 706.251 | 1744.7917 | 505186.4763 | 2.702 | 242.3339 | 2003364.2852 | 1.0034
9.18 | 704.1483 | 1743.4654 | 503913.2053 | 2.6982 | 242.3339 | 2000092.2617 | 1.0034
9.19 | 701.6167 | 1742.422 | 502383.2518 | 2.6934 | 241.9881 | 1991317.5876 | 1.0034
9.2 | 699.5275 | 1741.1002 | 501118.175 | 2.6897 | 241.9881 | 1988066.2356 | 1.0034
9.21 | 697.0122 | 1740.0602 | 499598.0054 | 2.6849 | 241.6432 | 1979350.8526 | 1.0034
9.22 | 694.9571 | 1738.7563 | 498413.0635 | 2.6812 | 241.6432 | 1976120.0482 | 1.0034
9.23 | 692.5073 | 1737.753 | 497095.2789 | 2.6764 | 241.2994 | 1967463.5214 | 1.0034
9.24 | 690.4764 | 1736.4623 | 496026.1284 | 2.6726 | 241.2994 | 1964253.1835 | 1.0034
9.25 | 687.9997 | 1735.4288 | 494645.3937 | 2.6678 | 240.9565 | 1955655.4403 | 1.0034
9.26 | 685.9702 | 1734.1121 | 493550.8075 | 2.664 | 240.9565 | 1952465.7099 | 1.0034
9.27 | 683.5064 | 1733.0693 | 492156.0538 | 2.6592 | 240.6146 | 1943926.8218 | 1.0034
9.28 | 681.4881 | 1731.7479 | 491042.2589 | 2.6554 | 240.6146 | 1940757.5898 | 1.0034
9.29 | 679.0413 | 1730.7042 | 489639.7756 | 2.6506 | 240.2737 | 1932277.0901 | 1.0034
9.3 | 677.0353 | 1729.3838 | 488511.9808 | 2.6469 | 240.2737 | 1929128.1907 | 1.0034
9.31 | 674.6053 | 1728.3422 | 487104.4414 | 2.6421 | 239.9337 | 1920705.5286 | 1.0034
9.32 | 672.6109 | 1727.0255 | 485965.8555 | 2.6384 | 239.9337 | 1917576.7931 | 1.0034
9.33 | 670.1967 | 1725.9876 | 484554.9694 | 2.6337 | 239.5948 | 1909211.4243 | 1.0034
9.34 | 668.2133 | 1724.6761 | 483407.8065 | 2.6299 | 239.5948 | 1906102.6897 | 1.0034
9.35 | 665.8141 | 1723.643 | 481994.804 | 2.6253 | 239.2569 | 1897794.0878 | 1.0034
9.36 | 663.8411 | 1722.3378 | 480840.6703 | 2.6216 | 239.2569 | 1894705.1974 | 1.0034
9.37 | 661.4563 | 1721.3101 | 479426.4669 | 2.6169 | 238.9199 | 1886452.8531 | 1.0034
9.38 | 659.4933 | 1720.012 | 478266.5462 | 2.6132 | 238.9199 | 1883383.655 | 1.0034
9.39 | 657.1225 | 1718.9902 | 476851.8238 | 2.6086 | 238.5839 | 1875187.0732 | 1.0034
9.4 | 655.1692 | 1717.6996 | 475686.9863 | 2.6049 | 238.5839 | 1872137.4195 | 1.0034
9.41 | 652.812 | 1716.6841 | 474272.2439 | 2.6003 | 238.2488 | 1863996.1163 | 1.0034
9.42 | 650.8682 | 1715.4014 | 473103.1143 | 2.5966 | 238.2488 | 1860965.8625 | 1.0034
9.43 | 648.5244 | 1714.3922 | 471688.7001 | 2.592 | 237.9147 | 1852879.3638 | 1.0034
9.44 | 646.5899 | 1713.1175 | 470515.7009 | 2.5884 | 237.9147 | 1849868.3678 | 1.0034
9.45 | 644.2593 | 1712.1149 | 469101.8317 | 2.5838 | 237.5816 | 1841836.2073 | 1.0034
9.46 | 642.334 | 1710.8481 | 467925.2078 | 2.5802 | 237.5816 | 1838844.3292 | 1.0034
9.47 | 640.0166 | 1709.8519 | 466511.9786 | 2.5757 | 237.2494 | 1830866.0475 | 1.0034
9.48 | 638.1005 | 1708.593 | 465331.807 | 2.5721 | 237.2494 | 1827893.1492 | 1.0034
9.49 | 635.796 | 1707.6032 | 463919.1912 | 2.5675 | 236.9181 | 1819968.2926 | 1.0034
9.5 | 633.8891 | 1706.3519 | 462735.3775 | 2.564 | 236.9181 | 1817014.2372 | 1.0034
9.51 | 631.5976 | 1705.3681 | 461323.2171 | 2.5594 | 236.5878 | 1809142.3565 | 1.0034
9.52 | 629.7 | 1704.1239 | 460135.4773 | 2.5559 | 236.5878 | 1806207.0082 | 1.0034
9.53 | 627.4216 | 1703.1458 | 458723.4618 | 2.5514 | 236.2584 | 1798387.6582 | 1.0034
9.54 | 625.5333 | 1701.9081 | 457531.2868 | 2.5478 | 236.2584 | 1795470.8817 | 1.0034
9.55 | 623.268 | 1700.9351 | 456118.917 | 2.5434 | 235.93 | 1787703.6195 | 1.0034
9.56 | 621.3892 | 1699.7031 | 454921.513 | 2.5399 | 235.93 | 1784805.2798 | 1.0034
9.57 | 619.1371 | 1698.7344 | 453508.043 | 2.5354 | 235.6025 | 1777089.6642 | 1.0034
9.58 | 617.2681 | 1697.5069 | 452304.2368 | 2.5319 | 235.6025 | 1774209.626 | 1.0034
9.59 | 615.0295 | 1696.5415 | 450888.5812 | 2.5275 | 235.2758 | 1766545.2158 | 1.0034
9.6 | 613.1706 | 1695.3169 | 449676.6703 | 2.524 | 235.2758 | 1763683.3426 | 1.0034
9.61 | 610.9458 | 1694.3533 | 448257.2573 | 2.5196 | 234.9501 | 1756069.6946 | 1.0034
9.62 | 609.0974 | 1693.1293 | 447034.7669 | 2.5161 | 234.9501 | 1753225.8484 | 1.0034
9.63 | 606.887 | 1692.1653 | 445609.2956 | 2.5117 | 234.6254 | 1745662.5148 | 1.0034
9.64 | 605.0497 | 1690.9387 | 444372.5755 | 2.5083 | 234.6254 | 1742836.5544 | 1.0034
9.65 | 602.8545 | 1689.9713 | 442937.6021 | 2.5039 | 234.3015 | 1735323.0792 | 1.0034
9.66 | 601.0292 | 1688.7372 | 441681.1248 | 2.5005 | 234.3015 | 1732514.8582 | 1.0034
9.67 | 598.8503 | 1687.7616 | 440231.3182 | 2.4961 | 233.9785 | 1725050.7713 | 1.0034
9.68 | 597.0774 | 1686.4391 | 439137.4768 | 2.4927 | 233.9785 | 1722260.1359 | 1.0034
9.69 | 594.928 | 1685.3971 | 437838.1188 | 2.4884 | 233.6564 | 1714844.9439 | 1.0034
9.7 | 593.1421 | 1684.0595 | 436757.3131 | 2.4849 | 233.6564 | 1712071.8398 | 1.0034
9.71 | 590.9889 | 1683.0034 | 435456.5155 | 2.4806 | 233.3352 | 1704705.5999 | 1.0034
9.72 | 589.2067 | 1681.6608 | 434378.4318 | 2.4771 | 233.3352 | 1701950.1094 | 1.0034
9.73 | 587.064 | 1680.6043 | 433084.1408 | 2.4727 | 233.0149 | 1694632.7925 | 1.0034
9.74 | 585.292 | 1679.2645 | 432012.2327 | 2.4693 | 233.0149 | 1691894.8477 | 1.0034
9.75 | 583.1623 | 1678.2108 | 430725.8095 | 2.4649 | 232.6955 | 1684626.1613 | 1.0034
9.76 | 581.4014 | 1676.8751 | 429660.6014 | 2.4615 | 232.6955 | 1681905.6631 | 1.0034
9.77 | 579.285 | 1675.8248 | 428382.2196 | 2.4572 | 232.3771 | 1674685.2669 | 1.0034
9.78 | 577.5353 | 1674.4934 | 427323.7581 | 2.4538 | 232.3771 | 1671982.1113 | 1.0034
9.79 | 575.4324 | 1673.4465 | 426053.3988 | 2.4494 | 232.0595 | 1664809.6594 | 1.0034
9.8 | 573.6938 | 1672.1194 | 425001.6529 | 2.446 | 232.0595 | 1662123.7422 | 1.0034
9.81 | 571.6041 | 1671.076 | 423739.2665 | 2.4417 | 231.7429 | 1654998.8899 | 1.0034
9.82 | 569.8767 | 1669.7532 | 422694.1933 | 2.4383 | 231.7429 | 1652330.1071 | 1.0034
9.83 | 567.8002 | 1668.7133 | 421439.7254 | 2.434 | 231.4271 | 1645252.512 | 1.0034
9.84 | 566.0837 | 1667.3948 | 420401.28 | 2.4306 | 231.4271 | 1642600.7604 | 1.0034
9.85 | 564.0203 | 1666.3582 | 419154.6759 | 2.4264 | 231.1123 | 1635570.0828 | 1.0034
9.86 | 562.3148 | 1665.044 | 418122.8136 | 2.423 | 231.1123 | 1632935.2597 | 1.0034
9.87 | 560.2644 | 1664.0109 | 416884.0188 | 2.4187 | 230.7984 | 1625951.1624 | 1.0034
9.88 | 558.5698 | 1662.7009 | 415858.695 | 2.4154 | 230.7984 | 1623333.1658 | 1.0034
9.89 | 556.5322 | 1661.6713 | 414627.6553 | 2.4111 | 230.4854 | 1616395.3143 | 1.0034
9.9 | 554.8484 | 1660.3655 | 413608.8258 | 2.4077 | 230.4854 | 1613794.0425 | 1.0034
9.91 | 552.8237 | 1659.3392 | 412385.4876 | 2.4035 | 230.1733 | 1606902.1049 | 1.0034
9.92 | 551.1506 | 1658.0377 | 411373.1084 | 2.4002 | 230.1733 | 1604317.4569 | 1.0034
9.93 | 549.1386 | 1657.0148 | 410157.4183 | 2.3959 | 229.862 | 1597471.1038 | 1.0034
9.94 | 547.4762 | 1655.7175 | 409151.446 | 2.3926 | 229.862 | 1594902.9794 | 1.0034
9.95 | 545.4768 | 1654.698 | 407943.351 | 2.3884 | 229.5517 | 1588101.884 | 1.0034
9.96 | 543.825 | 1653.4049 | 406943.7421 | 2.3851 | 229.5517 | 1585550.1831 | 1.0034
9.97 | 541.8381 | 1652.3888 | 405743.1897 | 2.3809 | 229.2423 | 1578794.0211 | 1.0034
9.98 | 540.1968 | 1651.0999 | 404749.9013 | 2.3776 | 229.2423 | 1576258.6446 | 1.0034
9.99 | 538.2224 | 1650.0871 | 403556.8393 | 2.3734 | 228.9338 | 1569547.0942 | 1.0034
10 | 536.5915 | 1648.8024 | 402569.8287 | 2.3701 | 228.9338 | 1567027.9432 | 1.0034
10.01 | 534.6295 | 1647.7929 | 401384.2053 | 2.3659 | 228.6261 | 1560360.6851 | 1.0034
10.02 | 533.0089 | 1646.5123 | 400403.4301 | 2.3626 | 228.6261 | 1557857.6615 | 1.0034
10.03 | 531.0592 | 1645.5062 | 399225.1939 | 2.3585 | 228.3194 | 1551234.3788 | 1.0034
10.04 | 529.449 | 1644.2298 | 398250.6119 | 2.3552 | 228.3194 | 1548747.3851 | 1.0034
10.05 | 527.5115 | 1643.227 | 397079.712 | 2.3511 | 228.0135 | 1542167.7633 | 1.0034
10.06 | 525.9114 | 1641.9546 | 396111.2814 | 2.3478 | 228.0135 | 1539696.7023 | 1.0034
10.07 | 523.986 | 1640.9552 | 394947.6669 | 2.3437 | 227.7085 | 1533160.4295 | 1.0034
10.08 | 522.3961 | 1639.6869 | 393985.3464 | 2.3404 | 227.7085 | 1530705.2046 | 1.0034
10.09 | 520.4827 | 1638.6908 | 392828.9671 | 2.3363 | 227.4044 | 1524211.9711 | 1.0034
10.1 | 518.9029 | 1637.4267 | 391872.7152 | 2.3331 | 227.4044 | 1521772.4864 | 1.0034
10.11 | 517.0015 | 1636.4338 | 390723.5212 | 2.329 | 227.1012 | 1515321.9851 | 1.0034
10.12 | 515.4317 | 1635.1737 | 389773.2971 | 2.3257 | 227.1012 | 1512898.1451 | 1.0034
10.13 | 513.5421 | 1634.1841 | 388631.2387 | 2.3216 | 226.7988 | 1506490.0709 | 1.0034
10.14 | 511.9822 | 1632.9281 | 387687.0018 | 2.3184 | 226.7988 | 1504081.7808 | 1.0034
10.15 | 510.1044 | 1631.9418 | 386552.0299 | 2.3143 | 226.4973 | 1497715.8312 | 1.0034
10.16 | 508.5544 | 1630.6899 | 385613.7397 | 2.3111 | 226.4973 | 1495322.9965 | 1.0034
10.17 | 506.6883 | 1629.7068 | 384485.8055 | 2.3071 | 226.1967 | 1488998.8713 | 1.0034
10.18 | 505.1482 | 1628.4589 | 383553.422 | 2.3039 | 226.1967 | 1486621.3982 | 1.0034
10.19 | 503.2937 | 1627.479 | 382432.4768 | 2.2998 | 225.897 | 1480338.7994 | 1.0034
10.2 | 501.7632 | 1626.2352 | 381505.9602 | 2.2966 | 225.897 | 1477976.5945 | 1.0034
10.21 | 499.9203 | 1625.2586 | 380391.956 | 2.2926 | 225.5981 | 1471735.2265 | 1.0034
10.22 | 498.3995 | 1624.0187 | 379471.2668 | 2.2894 | 225.5981 | 1469388.197 | 1.0034
10.23 | 496.568 | 1623.0453 | 378364.1558 | 2.2854 | 225.3001 | 1463187.7664 | 1.0034
10.24 | 495.0569 | 1621.8095 | 377449.2547 | 2.2822 | 225.3001 | 1460855.82 | 1.0034
10.25 | 493.2367 | 1620.8393 | 376348.9894 | 2.2782 | 225.003 | 1454696.0356 | 1.0034
10.26 | 491.7351 | 1619.6074 | 375439.8374 | 2.2751 | 225.003 | 1452379.0806 | 1.0034
10.27 | 489.9263 | 1618.6405 | 374346.3707 | 2.2711 | 224.7067 | 1446259.6534 | 1.0034
10.28 | 488.4341 | 1617.4125 | 373442.9292 | 2.2679 | 224.7067 | 1443957.5984 | 1.0034
10.29 | 486.6365 | 1616.4488 | 372356.2144 | 2.2639 | 224.4113 | 1437878.2417 | 1.0034
10.3 | 485.1538 | 1615.2248 | 371458.4448 | 2.2608 | 224.4113 | 1435590.9961 | 1.0034
10.31 | 483.3673 | 1614.2642 | 370378.4355 | 2.2568 | 224.1168 | 1429551.4253 | 1.0034
10.32 | 481.8939 | 1613.0442 | 369486.2998 | 2.2537 | 224.1168 | 1427278.8987 | 1.0034
10.33 | 480.1185 | 1612.0868 | 368412.9497 | 2.2497 | 223.8231 | 1421278.8316 | 1.0034
10.34 | 478.6534 | 1610.8622 | 367525.8559 | 2.2466 | 223.8231 | 1419020.9343 | 1.0034
10.35 | 476.8757 | 1609.8034 | 366452.3106 | 2.2427 | 223.5303 | 1413060.0904 | 1.0034
10.36 | 475.405 | 1608.4586 | 365563.2897 | 2.2396 | 223.5303 | 1410816.7329 | 1.0034
10.37 | 473.64 | 1607.4041 | 364497.4572 | 2.2357 | 223.2383 | 1404894.8257 | 1.0034
10.38 | 472.1793 | 1606.0649 | 363614.5446 | 2.2326 | 223.2383 | 1402665.9085 | 1.0034
10.39 | 470.4256 | 1605.0143 | 362555.5017 | 2.2287 | 222.9471 | 1396782.6367 | 1.0034
10.4 | 468.9742 | 1603.6794 | 361678.2067 | 2.2256 | 222.9471 | 1394568.068 | 1.0034
10.41 | 467.2314 | 1602.6323 | 360625.7248 | 2.2217 | 222.6568 | 1388723.1526 | 1.0034
10.42 | 465.7892 | 1601.3017 | 359753.9372 | 2.2186 | 222.6568 | 1386522.8445 | 1.0034
10.43 | 464.0572 | 1600.258 | 358707.9425 | 2.2147 | 222.3674 | 1380716.0136 | 1.0034
10.44 | 462.6241 | 1598.9315 | 357841.6139 | 2.2117 | 222.3674 | 1378529.8789 | 1.0034
10.45 | 460.9028 | 1597.8912 | 356802.0575 | 2.2078 | 222.0788 | 1372760.8632 | 1.0034
10.46 | 459.4788 | 1596.5689 | 355941.1496 | 2.2047 | 222.0788 | 1370588.8153 | 1.0034
10.47 | 457.7681 | 1595.532 | 354907.9868 | 2.2009 | 221.791 | 1364857.3477 | 1.0034
10.48 | 456.3531 | 1594.2138 | 354052.463 | 2.1978 | 221.791 | 1362699.3005 | 1.0034
10.49 | 454.653 | 1593.1802 | 353025.65 | 2.194 | 221.5041 | 1357005.1159 | 1.0034
10.5 | 453.2468 | 1591.8662 | 352175.4743 | 2.1909 | 221.5041 | 1354860.9839 | 1.0034
10.51 | 451.5573 | 1590.836 | 351154.9677 | 2.1871 | 221.218 | 1349203.8192 | 1.0034
10.52 | 450.1599 | 1589.526 | 350310.1044 | 2.1841 | 221.218 | 1347073.5172 | 1.0034
10.53 | 448.4808 | 1588.4992 | 349295.8612 | 2.1803 | 220.9328 | 1341453.1113 | 1.0034
10.54 | 447.0922 | 1587.1933 | 348456.2749 | 2.1772 | 220.9328 | 1339336.5547 | 1.0034
10.55 | 445.4235 | 1586.1698 | 347448.2522 | 2.1734 | 220.6483 | 1333752.6483 | 1.0034
10.56 | 444.0436 | 1584.868 | 346613.9076 | 2.1704 | 220.6483 | 1331649.753 | 1.0034
10.57 | 442.3852 | 1583.8478 | 345612.0632 | 2.1666 | 220.3647 | 1326102.0891 | 1.0034
10.58 | 441.014 | 1582.5501 | 344782.9252 | 2.1636 | 220.3647 | 1324012.7713 | 1.0034
10.59 | 439.3657 | 1581.5332 | 343787.2168 | 2.1598 | 220.082 | 1318501.0946 | 1.0034
10.6 | 438.0032 | 1580.2396 | 342963.2509 | 2.1569 | 220.082 | 1316425.2711 | 1.0034
10.61 | 436.3651 | 1579.2259 | 341973.6367 | 2.1531 | 219.8 | 1310949.3283 | 1.0034
10.62 | 435.0111 | 1577.9364 | 341154.8081 | 2.1501 | 219.8 | 1308886.9163 | 1.0034
10.63 | 433.383 | 1576.926 | 340171.2467 | 2.1464 | 219.5189 | 1303446.456 | 1.0034
10.64 | 432.0375 | 1575.6405 | 339357.5213 | 2.1434 | 219.5189 | 1301397.3732 | 1.0034
10.65 | 430.4195 | 1574.6334 | 338379.9713 | 2.1396 | 219.2386 | 1295992.146 | 1.0034
10.66 | 429.0824 | 1573.3519 | 337571.315 | 2.1367 | 219.2386 | 1293956.3106 | 1.0034
10.67 | 427.4743 | 1572.3481 | 336599.7356 | 2.1329 | 218.9591 | 1288586.0687 | 1.0034
10.68 | 426.1456 | 1571.0706 | 335796.1146 | 2.13 | 218.9591 | 1286563.3993 | 1.0034
10.69 | 424.5474 | 1570.0701 | 334830.465 | 2.1263 | 218.6805 | 1281227.8971 | 1.0034
10.7 | 423.227 | 1568.7965 | 334031.8458 | 2.1234 | 218.6805 | 1279218.3128 | 1.0034
10.71 | 421.6386 | 1567.7992 | 333072.0858 | 2.1196 | 218.4026 | 1273917.3063 | 1.0034
10.72 | 420.3265 | 1566.5297 | 332278.4349 | 2.1167 | 218.4026 | 1271920.7266 | 1.0034
10.73 | 418.7478 | 1565.5356 | 331324.5244 | 2.113 | 218.1256 | 1266653.9737 | 1.0034
10.74 | 417.4439 | 1564.2701 | 330535.8088 | 2.1101 | 218.1256 | 1264670.3186 | 1.0034
10.75 | 415.8749 | 1563.2792 | 329587.708 | 2.1064 | 217.8494 | 1259437.5792 | 1.0034
10.76 | 414.5791 | 1562.0176 | 328803.8948 | 2.1035 | 217.8494 | 1257466.769 | 1.0034
10.77 | 413.0197 | 1561.03 | 327861.5641 | 2.0998 | 217.574 | 1252267.8046 | 1.0034
10.78 | 411.7321 | 1559.7723 | 327082.6207 | 2.0969 | 217.574 | 1250309.7603 | 1.0034
10.79 | 410.1822 | 1558.7879 | 326146.021 | 2.0933 | 217.2993 | 1245144.3342 | 1.0034
10.8 | 408.9026 | 1557.5341 | 325371.9149 | 2.0904 | 217.2993 | 1243198.9772 | 1.0034
10.81 | 407.3621 | 1556.5529 | 324441.0073 | 2.0867 | 217.0255 | 1238066.8545 | 1.0034
10.82 | 406.0905 | 1555.303 | 323671.7062 | 2.0838 | 217.0255 | 1236134.1064 | 1.0034
10.83 | 404.5595 | 1554.325 | 322746.452 | 2.0802 | 216.7525 | 1231035.0542 | 1.0034
10.84 | 403.2958 | 1553.079 | 321981.924 | 2.0773 | 216.7525 | 1229114.8371 | 1.0034
10.85 | 401.7742 | 1552.1042 | 321062.2849 | 2.0737 | 216.4803 | 1224048.6239 | 1.0034
10.86 | 400.5184 | 1550.8621 | 320302.4982 | 2.0708 | 216.4803 | 1222140.8607 | 1.0034
10.87 | 399.0059 | 1549.8905 | 319388.436 | 2.0672 | 216.2089 | 1217107.2569 | 1.0034
10.88 | 397.758 | 1548.6522 | 318633.3591 | 2.0644 | 216.2089 | 1215211.8704 | 1.0034
10.89 | 396.2548 | 1547.6837 | 317724.836 | 2.0608 | 215.9383 | 1210210.6482 | 1.0034
10.9 | 395.0146 | 1546.4493 | 316974.4375 | 2.0579 | 215.9383 | 1208327.5621 | 1.0034
10.91 | 393.5205 | 1545.484 | 316071.4159 | 2.0543 | 215.6685 | 1203358.4951 | 1.0034
10.92 | 392.2881 | 1544.2535 | 315325.6648 | 2.0515 | 215.6685 | 1201487.6333 | 1.0034
10.93 | 390.8031 | 1543.2913 | 314428.1074 | 2.0479 | 215.3995 | 1196550.4972 | 1.0034
10.94 | 389.5783 | 1542.0645 | 313686.9727 | 2.0451 | 215.3995 | 1194691.7839 | 1.0034
10.95 | 388.1024 | 1541.1055 | 312794.8425 | 2.0415 | 215.1312 | 1189786.3559 | 1.0034
10.96 | 386.8852 | 1539.8826 | 312058.2935 | 2.0387 | 215.1312 | 1187939.716 | 1.0034
10.97 | 385.4182 | 1538.9266 | 311171.5537 | 2.0351 | 214.8638 | 1183065.7749 | 1.0034
10.98 | 384.2086 | 1537.7075 | 310439.56 | 2.0324 | 214.8638 | 1181231.1336 | 1.0034
10.99 | 382.7505 | 1536.7547 | 309558.1742 | 2.0288 | 214.5971 | 1176388.4599 | 1.0034
11 | 381.5484 | 1535.5393 | 308830.7054 | 2.026 | 214.5971 | 1174565.7429 | 1.0034
11.01 | 380.0992 | 1534.5896 | 307954.6373 | 2.0225 | 214.3313 | 1169754.1188 | 1.0034
11.02 | 378.9046 | 1533.3781 | 307231.6634 | 2.0197 | 214.3313 | 1167943.252 | 1.0034
11.03 | 377.4641 | 1532.4314 | 306360.877 | 2.0162 | 214.0662 | 1163162.4613 | 1.0034
11.04 | 376.2769 | 1531.2236 | 305642.3682 | 2.0134 | 214.0662 | 1161363.3713 | 1.0034
11.05 | 374.8452 | 1530.2801 | 304776.8278 | 2.0099 | 213.8018 | 1156613.1993 | 1.0034
11.06 | 373.6653 | 1529.076 | 304062.7544 | 2.0071 | 213.8018 | 1154825.813 | 1.0034
11.07 | 372.2422 | 1528.1356 | 303202.4245 | 2.0036 | 213.5383 | 1150106.0467 | 1.0034
11.08 | 371.0697 | 1526.9352 | 302492.757 | 2.0008 | 213.5383 | 1148330.2913 | 1.0034
11.09 | 369.6552 | 1525.9978 | 301637.6024 | 1.9973 | 213.2755 | 1143640.7195 | 1.0034
11.1 | 368.474 | 1524.6542 | 300924.4875 | 1.9946 | 213.2755 | 1141876.5228 | 1.0034
11.11 | 367.0527 | 1523.5681 | 300067.1761 | 1.9911 | 213.0135 | 1137216.9355 | 1.0034
11.12 | 365.8754 | 1522.1828 | 299357.1428 | 1.9884 | 213.0135 | 1135464.2208 | 1.0034
11.13 | 364.4639 | 1521.1018 | 298505.8109 | 1.9849 | 212.7523 | 1130834.3855 | 1.0034
11.14 | 363.2944 | 1519.7217 | 297800.4919 | 1.9822 | 212.7523 | 1129093.0708 | 1.0034
11.15 | 361.8916 | 1518.6445 | 296954.4119 | 1.9787 | 212.4919 | 1124492.7617 | 1.0034
11.16 | 360.7294 | 1517.2685 | 296253.4681 | 1.976 | 212.4919 | 1122762.7739 | 1.0034
11.17 | 359.3351 | 1516.1947 | 295412.483 | 1.9726 | 212.2322 | 1118191.7834 | 1.0034
11.18 | 358.1801 | 1514.8227 | 294715.8382 | 1.9699 | 212.2322 | 1116473.0518 | 1.0034
11.19 | 356.7943 | 1513.7522 | 293879.8954 | 1.9664 | 211.9732 | 1111931.1763 | 1.0034
11.2 | 355.6465 | 1512.3843 | 293187.5143 | 1.9638 | 211.9732 | 1110223.6308 | 1.0034
11.21 | 354.269 | 1511.317 | 292356.5775 | 1.9603 | 211.715 | 1105710.6687 | 1.0034
11.22 | 353.1283 | 1509.9531 | 291668.4312 | 1.9577 | 211.715 | 1104014.2396 | 1.0034
11.23 | 351.7592 | 1508.8892 | 290842.4667 | 1.9542 | 211.4576 | 1099529.9909 | 1.0034
11.24 | 350.6255 | 1507.5292 | 290158.5278 | 1.9516 | 211.4576 | 1097844.609 | 1.0034
11.25 | 349.2646 | 1506.4685 | 289337.5025 | 1.9482 | 211.201 | 1093388.875 | 1.0034
11.26 | 349.7602 | 1505.1064 | 289635.5677 | 1.9435 | 211.201 | 1091714.4714 | 1.0034
11.27 | 348.1762 | 1503.2729 | 288684.3467 | 1.9397 | 210.9451 | 1087287.055 | 1.0034
11.28 | 346.9902 | 1501.7701 | 287970.2481 | 1.9369 | 210.9451 | 1085624.1424 | 1.0034
11.29 | 345.6219 | 1500.6608 | 287145.3142 | 1.9335 | 210.69 | 1081226.7673 | 1.0034
11.3 | 344.5003 | 1499.2899 | 286468.8363 | 1.9308 | 210.69 | 1079574.9852 | 1.0034
11.31 | 343.1621 | 1498.2294 | 285661.4379 | 1.9274 | 210.4357 | 1075205.978 | 1.0034
11.32 | 342.0559 | 1496.8801 | 284994.0042 | 1.9248 | 210.4357 | 1073565.0106 | 1.0034
11.33 | 340.7291 | 1495.8298 | 284193.3496 | 1.9214 | 210.1822 | 1069223.7971 | 1.0034
11.34 | 339.6311 | 1494.4872 | 283530.7428 | 1.9188 | 210.1822 | 1067593.5391 | 1.0034
11.35 | 338.3128 | 1493.4411 | 282735.1604 | 1.9154 | 209.9294 | 1063279.8695 | 1.0034
11.36 | 337.2218 | 1492.1029 | 282076.7138 | 1.9128 | 209.9294 | 1061660.2479 | 1.0034
11.37 | 335.9115 | 1491.0602 | 281285.9214 | 1.9095 | 209.6774 | 1057373.9231 | 1.0034
11.38 | 334.8273 | 1489.7259 | 280631.5111 | 1.9068 | 209.6774 | 1055764.8706 | 1.0034
11.39 | 333.5249 | 1488.6865 | 279845.439 | 1.9035 | 209.4261 | 1051505.701 | 1.0034
11.4 | 332.4473 | 1487.3561 | 279195.0238 | 1.9009 | 209.4261 | 1049907.1512 | 1.0034
11.41 | 331.1528 | 1486.3199 | 278413.6351 | 1.8976 | 209.1755 | 1045674.9494 | 1.0034
11.42 | 330.0818 | 1484.9933 | 277767.1869 | 1.895 | 209.1755 | 1044086.8367 | 1.0034
11.43 | 328.7951 | 1483.9604 | 276990.4496 | 1.8917 | 208.9257 | 1039881.4171 | 1.0034
11.44 | 327.7307 | 1482.6377 | 276347.9423 | 1.8891 | 208.9257 | 1038303.676 | 1.0034
11.45 | 326.4517 | 1481.6079 | 275575.8255 | 1.8858 | 208.6767 | 1034124.8544 | 1.0034
11.46 | 325.3939 | 1480.289 | 274937.2335 | 1.8832 | 208.6767 | 1032557.4199 | 1.0034
11.47 | 324.1225 | 1479.2624 | 274169.7066 | 1.8799 | 208.4283 | 1028405.0135 | 1.0034
11.48 | 323.0713 | 1477.9474 | 273535.0046 | 1.8773 | 208.4283 | 1026847.8209 | 1.0034
11.49 | 321.8075 | 1476.9239 | 272772.0372 | 1.874 | 208.1807 | 1022721.6482 | 1.0034
11.5 | 320.7627 | 1475.6127 | 272141.1999 | 1.8715 | 208.1807 | 1021174.6334 | 1.0034
11.51 | 319.5065 | 1474.5925 | 271382.7619 | 1.8682 | 207.9338 | 1017074.5142 | 1.0034
11.52 | 318.4681 | 1473.2851 | 270755.7642 | 1.8656 | 207.9338 | 1015537.6132 | 1.0034
11.53 | 317.2195 | 1472.268 | 270001.8257 | 1.8624 | 207.6876 | 1011463.3688 | 1.0034
11.54 | 316.1875 | 1470.9644 | 269378.6427 | 1.8598 | 207.6876 | 1009936.5181 | 1.0034
11.55 | 314.9463 | 1469.9504 | 268629.1738 | 1.8566 | 207.4422 | 1005887.971 | 1.0034
11.56 | 313.9206 | 1468.6506 | 268009.7809 | 1.854 | 207.4422 | 1004371.1073 | 1.0034
11.57 | 312.6868 | 1467.6398 | 267264.7522 | 1.8508 | 207.1975 | 1000348.0813 | 1.0034
11.58 | 311.6674 | 1466.3438 | 266649.1247 | 1.8483 | 207.1975 | 998841.142 | 1.0034
11.59 | 310.441 | 1465.3361 | 265908.5068 | 1.845 | 206.9535 | 994843.4623 | 1.0034
11.6 | 309.4279 | 1464.0438 | 265296.6203 | 1.8425 | 206.9535 | 993346.3849 | 1.0034
11.61 | 308.2088 | 1463.0393 | 264560.384 | 1.8393 | 206.7102 | 989373.8778 | 1.0034
11.62 | 307.2019 | 1461.7508 | 263952.2144 | 1.8368 | 206.7102 | 987886.6003 | 1.0034
11.63 | 305.9901 | 1460.7493 | 263220.3308 | 1.8336 | 206.4676 | 983939.0936 | 1.0034
11.64 | 304.9894 | 1459.4645 | 262615.8539 | 1.8311 | 206.4676 | 982461.5542 | 1.0034
11.65 | 303.7847 | 1458.4662 | 261888.2943 | 1.8278 | 206.2258 | 978538.8769 | 1.0034
11.66 | 302.7901 | 1457.1852 | 261287.4862 | 1.8254 | 206.2258 | 977071.0143 | 1.0034
11.67 | 301.5927 | 1456.19 | 260564.2219 | 1.8222 | 205.9846 | 973172.9966 | 1.0034
11.68 | 300.6042 | 1454.9126 | 259967.0588 | 1.8197 | 205.9846 | 971714.7498 | 1.0034
11.69 | 299.4139 | 1453.9205 | 259248.0617 | 1.8165 | 205.7442 | 967841.2233 | 1.0034
11.7 | 298.4314 | 1452.6469 | 258654.52 | 1.814 | 205.7442 | 966392.5315 | 1.0034
11.71 | 297.2482 | 1451.6579 | 257939.7617 | 1.8108 | 205.5045 | 962543.329 | 1.0034
11.72 | 296.2717 | 1450.3879 | 257349.8179 | 1.8084 | 205.5045 | 961104.132 | 1.0034
11.73 | 295.0955 | 1449.402 | 256639.2706 | 1.8052 | 205.2655 | 957279.0874 | 1.0034
11.74 | 294.125 | 1448.1357 | 256052.9014 | 1.8027 | 205.2655 | 955849.3253 | 1.0034
11.75 | 292.9558 | 1447.1528 | 255346.5373 | 1.7996 | 205.0272 | 952048.2738 | 1.0034
11.76 | 291.9912 | 1445.8903 | 254763.7196 | 1.7971 | 205.0272 | 950627.887 | 1.0034
11.77 | 290.8289 | 1444.9104 | 254061.5111 | 1.794 | 204.7896 | 946850.6651 | 1.0034
11.78 | 289.8703 | 1443.6515 | 253482.2218 | 1.7915 | 204.7896 | 945439.5943 | 1.0034
11.79 | 288.7148 | 1442.6748 | 252784.1415 | 1.7884 | 204.5526 | 941686.0396 | 1.0034
11.8 | 287.7621 | 1441.4195 | 252208.3579 | 1.786 | 204.5526 | 940284.2259 | 1.0034
11.81 | 286.6135 | 1440.4458 | 251514.3785 | 1.7828 | 204.3164 | 936554.1772 | 1.0034
11.82 | 285.6665 | 1439.1942 | 250942.0778 | 1.7804 | 204.3164 | 935161.5621 | 1.0034
11.83 | 284.5247 | 1438.2235 | 250252.1724 | 1.7773 | 204.0809 | 931454.8595 | 1.0034
11.84 | 283.5835 | 1436.9755 | 249683.3321 | 1.7749 | 204.0809 | 930071.3847 | 1.0034
11.85 | 282.4484 | 1436.0074 | 248997.4371 | 1.7718 | 203.8461 | 926387.8693 | 1.0034
11.86 | 281.5128 | 1434.762 | 248431.9553 | 1.7693 | 203.8461 | 925013.477 | 1.0034
11.87 | 280.3844 | 1433.7966 | 247750.0541 | 1.7662 | 203.612 | 921352.9912 | 1.0034
11.88 | 279.4545 | 1432.5548 | 247187.9895 | 1.7638 | 203.612 | 919987.6238 | 1.0034
11.89 | 278.3328 | 1431.5924 | 246510.0826 | 1.7608 | 203.3785 | 916350.0108 | 1.0034
11.9 | 277.4086 | 1430.3543 | 245951.41 | 1.7584 | 203.3785 | 914993.6109 | 1.0034
11.91 | 276.2934 | 1429.3948 | 245277.4695 | 1.7553 | 203.1458 | 911378.7154 | 1.0034
11.92 | 275.3749 | 1428.1603 | 244722.1662 | 1.7529 | 203.1458 | 910031.2262 | 1.0034
11.93 | 274.2663 | 1427.2038 | 244052.1658 | 1.7498 | 202.9137 | 906438.8939 | 1.0034
11.94 | 273.3533 | 1425.9728 | 243500.21 | 1.7474 | 202.9137 | 905100.2587 | 1.0034
11.95 | 272.2513 | 1425.0194 | 242834.1238 | 1.7444 | 202.6823 | 901530.3366 | 1.0034
11.96 | 271.3438 | 1423.7919 | 242285.494 | 1.742 | 202.6823 | 900200.4994 | 1.0034
11.97 | 270.2483 | 1422.8414 | 241623.2963 | 1.739 | 202.4516 | 896652.8355 | 1.0034
11.98 | 269.3464 | 1421.6175 | 241077.971 | 1.7366 | 202.4516 | 895331.7403 | 1.0034
11.99 | 268.2572 | 1420.67 | 240419.6362 | 1.7335 | 202.2216 | 891806.1839 | 1.0034
12 | 267.3608 | 1419.4496 | 239877.5941 | 1.7312 | 202.2216 | 890493.7751 | 1.0034
12.01 | 266.2781 | 1418.5051 | 239223.0969 | 1.7282 | 201.9922 | 886990.1764 | 1.0034
12.02 | 265.3871 | 1417.2882 | 238684.3168 | 1.7258 | 201.9922 | 885686.3989 | 1.0034
12.03 | 264.3107 | 1416.3466 | 238033.6321 | 1.7228 | 201.7636 | 882204.6093 | 1.0034
12.04 | 263.4251 | 1415.1332 | 237498.0929 | 1.7204 | 201.7636 | 880909.4081 | 1.0034
12.05 | 262.355 | 1414.1946 | 236851.1956 | 1.7174 | 201.5356 | 877449.2802 | 1.0034
12.06 | 261.4748 | 1412.9847 | 236318.8765 | 1.7151 | 201.5356 | 876162.6007 | 1.0034
12.07 | 260.411 | 1412.049 | 235675.7419 | 1.7121 | 201.3082 | 872723.9879 | 1.0034
12.08 | 259.5361 | 1410.8426 | 235146.622 | 1.7098 | 201.3082 | 871445.7759 | 1.0034
12.09 | 258.4786 | 1409.9098 | 234507.2254 | 1.7068 | 201.0816 | 868028.533 | 1.0034
12.1 | 257.609 | 1408.7069 | 233981.2841 | 1.7045 | 201.0816 | 866758.7345 | 1.0034
12.11 | 256.5576 | 1407.777 | 233345.601 | 1.7015 | 200.8556 | 863362.7172 | 1.0034
12.12 | 255.6933 | 1406.5776 | 232822.818 | 1.6992 | 200.8556 | 862101.2786 | 1.0034
12.13 | 254.648 | 1405.6506 | 232190.824 | 1.6962 | 200.6303 | 858726.3436 | 1.0034