## Summary
Parameter | Symbol | Value | Units
MATLAB Function Name | function_name | MuleSim3 | -
Date and Time Simulated | time_stamp | 2019-03-19 20:05 | -
CEA File Name | CEA_f | Boundless_CEA | -
Input File Name | input_f | MuleSim3INPUT | -
Elapsed Simulation Time | time_sim | 0.73108 | s
Operating System and Version | computer_name | PCWIN64 | -
Oxidizer 1 Mass Fraction | N2O_L__298_15K | 1 | -
Fuel 1 Mass Fraction | C32H66_a_ | 0.93 | -
Fuel 2 Mass Fraction | AL | 0.05 | -
Fuel 3 Mass Fraction | C8H16_1_minusoctene | 0.02 | -
Tank Volume | V_tank | 0.026219 | m^3
Initial Mass of Oxidizer in Tank | m_ox_tank_init | 15.4 | kg
Initial Oxidizer Tank Pressure | p_tank_init | 4933902 | Pa
Feed system pressure drop | p_feed | 100000 | Pa
Injector orifice diameter | d_inj | 0.003048 | m
Number of Injector Orifices | n_inj | 12 | -
Injector discharge coefficient | Cd_inj | 0.25 | -
Fuel Grain Length | L | 0.4191 | m
Fuel Grain Initial Diameter | d_port_init | 0.055 | m
Density of Fuel | rho_f | 930 | kg/m^3
Fuel Grain Outer Diameter | d_f | 0.171 | m
Regression Rate Constant | a | 0.000155 | m/s
Regression Rate Exponent | n | 0.5 | -
Nozzle Throat Diameter | d_th | 0.040716 | m
Nozzle Area Ratio | A_ratio_nozzle | 5 | -
Atmospheric Pressure | p_atm | 101325 | Pa
Initial Combustion Chamber Pressure | p_cc_init | 101326 | Pa
Initial Combustion Chamber Temperature | T_cc_init | 292 | K
Discharge Correction Factor | zeta_d | 1.07 | -
Characteristic Velocity Correction Factor | zeta_cstar | 0.95 | -
Thrust Coefficient Correction Factor | zeta_CF | 0.97 | -
Time Step | del_time | 0.01 | s
Max Burn Time | time_max | 20 | s
Do you want to graph the results? (Yes = 1) | graph | 1 | -
Do you want to save output? (Yes = 1) | save | 1 | -
Burn Time | burn_time | 9.62 | s
Peak Thrust | max(F_thrust) | 3800.1127 | N
Average Thrust | mean(F_thrust) | 2124.6435 | N
Total Impulse | I_tot | 33291.7418 | N*s
Specific Impulse | I_sp | 190.1203 | s
Average O/F Ratio | mean(OF) | 4.0007 | -
Average Oxidizer Mass Flow | mean(m_dot_ox_in) | 0.93375 | kg/s
Average Fuel Mass Flow | mean(m_dot_f) | 0.20635 | kg/s
Total Oxidizer Mass Consumed | m_ox | 14.6181 | kg
Total Fuel Mass Consumed | m_f | 3.232 | kg
Average Regression Rate | mean(r_dot) | 0.0019649 | m/s
Final Port Diameter | d_port_f | 0.11657 | m
Maximum Combustion Chamber Pressure | max(T_cc) | 2735.5854 | K
Maximum Combustion Chamber Temperature | max(p_cc) | 1802977.5513 | Pa
Tank Pressure Error | e_ptank | 21.2789 | %
Combustion Chamber Pressure Error | e_pcc | 27.3199 | %
Thrust Error | e_Fthrust | 28.8796 | %

## Time Data
Time | Thrust | T_cc | p_cc | OF | T_tank | p_tank | x_tank
[s] | [N] | [K] | [Pa] | [-] | [K] | [Pa] | [-]
0 | 116.5241 | 292 | 354418.7539 | 4.3044 | 292.1041 | 4933902 | 0.083396
0.01 | 3163.67 | 2205.2475 | 1066936.5251 | 5.2743 | 292.1041 | 4933902 | 0.083421
0.02 | 3682.3626 | 2562.0738 | 1418581.5044 | 5.558 | 292.0784 | 4931022.3833 | 0.083849
0.03 | 3800.1127 | 2674.8621 | 1620436.2025 | 5.62 | 292.0784 | 4931022.3833 | 0.083891
0.04 | 3784.6571 | 2715.5477 | 1716292.9715 | 5.6054 | 292.0441 | 4927180.3984 | 0.084455
0.05 | 3742.9001 | 2729.8069 | 1757023.0145 | 5.576 | 292.0441 | 4927180.3984 | 0.084498
0.06 | 3706.2278 | 2733.9757 | 1773794.8536 | 5.5512 | 292.0098 | 4923334.4672 | 0.085062
0.07 | 3681.6466 | 2734.7237 | 1781245.8075 | 5.5348 | 292.0098 | 4923334.4672 | 0.085105
0.08 | 3665.7162 | 2734.749 | 1784627.0865 | 5.5241 | 291.976 | 4919552.0322 | 0.085659
0.09 | 3656.4666 | 2734.5768 | 1786602.534 | 5.518 | 291.976 | 4919552.0322 | 0.085703
0.1 | 3650.2237 | 2734.5427 | 1787621.3642 | 5.5138 | 291.9425 | 4915799.1992 | 0.086253
0.11 | 3646.6839 | 2734.4842 | 1788509.8294 | 5.5114 | 291.9425 | 4915799.1992 | 0.086297
0.12 | 3643.6928 | 2734.5574 | 1788993.1144 | 5.5094 | 291.9091 | 4912058.2546 | 0.086845
0.13 | 3641.9726 | 2734.5707 | 1789604.5702 | 5.5082 | 291.9091 | 4912058.2546 | 0.08689
0.14 | 3639.9909 | 2734.6861 | 1789935.7371 | 5.5069 | 291.8757 | 4908323.0993 | 0.087437
0.15 | 3638.83 | 2734.7222 | 1790460.536 | 5.5061 | 291.8757 | 4908323.0993 | 0.087483
0.16 | 3637.1554 | 2734.8487 | 1790737.7383 | 5.5049 | 291.8424 | 4904591.8283 | 0.08803
0.17 | 3636.1713 | 2734.8895 | 1791227.5143 | 5.5043 | 291.8424 | 4904591.8283 | 0.088076
0.18 | 3634.5959 | 2735.017 | 1791478.4432 | 5.5031 | 291.8091 | 4900863.8572 | 0.088622
0.19 | 3633.6699 | 2735.0566 | 1791948.1793 | 5.5025 | 291.8091 | 4900863.8572 | 0.08867
0.2 | 3632.1302 | 2735.1819 | 1792181.0979 | 5.5014 | 291.7759 | 4897139.0017 | 0.089215
0.21 | 3631.228 | 2735.2188 | 1792635.4129 | 5.5008 | 291.7759 | 4897139.0017 | 0.089263
0.22 | 3629.7049 | 2735.341 | 1792853.0078 | 5.4998 | 291.7427 | 4893417.1973 | 0.089808
0.23 | 3628.8047 | 2735.359 | 1793292.1412 | 5.4992 | 291.7427 | 4893417.1973 | 0.089857
0.24 | 3627.2641 | 2735.4389 | 1793492.2944 | 5.4981 | 291.7095 | 4889698.4152 | 0.090401
0.25 | 3626.3357 | 2735.3985 | 1793914.2585 | 5.4975 | 291.7095 | 4889698.4152 | 0.090451
0.26 | 3624.8065 | 2735.4758 | 1794102.1858 | 5.4965 | 291.6763 | 4885982.6367 | 0.090995
0.27 | 3623.8882 | 2735.433 | 1794512.0417 | 5.4959 | 291.6763 | 4885982.6367 | 0.091045
0.28 | 3622.3677 | 2735.5076 | 1794686.8353 | 5.4948 | 291.6431 | 4882269.8448 | 0.091589
0.29 | 3621.4583 | 2735.4619 | 1795084.3569 | 5.4943 | 291.6431 | 4882269.8448 | 0.09164
0.3 | 3619.9461 | 2735.5338 | 1795246.1544 | 5.4932 | 291.61 | 4878560.0263 | 0.092183
0.31 | 3619.0453 | 2735.4853 | 1795631.6023 | 5.4926 | 291.61 | 4878560.0263 | 0.092235
0.32 | 3617.5412 | 2735.5545 | 1795780.723 | 5.4916 | 291.5769 | 4874853.1688 | 0.092777
0.33 | 3616.6488 | 2735.5033 | 1796154.4207 | 5.491 | 291.5769 | 4874853.1688 | 0.09283
0.34 | 3615.1526 | 2735.5699 | 1796291.2017 | 5.49 | 291.5438 | 4871149.2605 | 0.093372
0.35 | 3614.2684 | 2735.5161 | 1796653.473 | 5.4894 | 291.5438 | 4871149.2605 | 0.093425
0.36 | 3612.7797 | 2735.5801 | 1796778.2439 | 5.4884 | 291.5108 | 4867448.2896 | 0.093967
0.37 | 3611.9036 | 2735.5237 | 1797129.4033 | 5.4879 | 291.5108 | 4867448.2896 | 0.094021
0.38 | 3610.4223 | 2735.5852 | 1797242.4832 | 5.4868 | 291.4778 | 4863750.2452 | 0.094563
0.39 | 3609.5539 | 2735.5263 | 1797582.834 | 5.4863 | 291.4778 | 4863750.2452 | 0.094618
0.4 | 3608.0799 | 2735.5854 | 1797684.531 | 5.4852 | 291.4448 | 4860055.1162 | 0.095159
0.41 | 3607.219 | 2735.5241 | 1798014.366 | 5.4847 | 291.4448 | 4860055.1162 | 0.095214
0.42 | 3605.752 | 2735.5809 | 1798104.9773 | 5.4837 | 291.4118 | 4856362.8923 | 0.095755
0.43 | 3604.8985 | 2735.5171 | 1798424.579 | 5.4832 | 291.4118 | 4856362.8923 | 0.095811
0.44 | 3603.4383 | 2735.5716 | 1798504.3918 | 5.4821 | 291.3789 | 4852673.5632 | 0.096351
0.45 | 3602.592 | 2735.5056 | 1798814.0328 | 5.4816 | 291.3789 | 4852673.5632 | 0.096408
0.46 | 3601.1384 | 2735.5579 | 1798883.3241 | 5.4806 | 291.346 | 4848987.1191 | 0.096948
0.47 | 3600.2991 | 2735.4896 | 1799183.2675 | 5.4801 | 291.346 | 4848987.1191 | 0.097006
0.48 | 3598.8494 | 2735.5397 | 1799241.289 | 5.479 | 291.3127 | 4845300.5355 | 0.097546
0.49 | 3598.0158 | 2735.4688 | 1799531.2887 | 5.4785 | 291.3127 | 4845300.5355 | 0.097605
0.5 | 3596.5676 | 2735.5167 | 1799577.3916 | 5.4775 | 291.2792 | 4841606.2457 | 0.098146
0.51 | 3595.7385 | 2735.4428 | 1799857.2714 | 5.477 | 291.2792 | 4841606.2457 | 0.098206
0.52 | 3594.2951 | 2735.4883 | 1799893.0335 | 5.476 | 291.2456 | 4837912.3659 | 0.098747
0.53 | 3593.472 | 2735.4121 | 1800163.7041 | 5.4755 | 291.2456 | 4837912.3659 | 0.098807
0.54 | 3592.0344 | 2735.4555 | 1800189.8362 | 5.4745 | 291.2121 | 4834221.0439 | 0.099348
0.55 | 3591.2175 | 2735.3773 | 1800451.7264 | 5.474 | 291.2121 | 4834221.0439 | 0.099409
0.56 | 3589.7856 | 2735.4188 | 1800468.5298 | 5.473 | 291.1786 | 4830532.2027 | 0.09995
0.57 | 3588.9748 | 2735.3385 | 1800721.8858 | 5.4724 | 291.1786 | 4830532.2027 | 0.10001
0.58 | 3587.5484 | 2735.3781 | 1800729.6031 | 5.4714 | 291.1451 | 4826845.9047 | 0.10055
0.59 | 3586.7437 | 2735.2959 | 1800974.6464 | 5.4709 | 291.1451 | 4826845.9047 | 0.10061
0.6 | 3585.3227 | 2735.3336 | 1800973.5001 | 5.47 | 291.1117 | 4823162.1515 | 0.10115
0.61 | 3584.5238 | 2735.2495 | 1801210.4397 | 5.4695 | 291.1117 | 4823162.1515 | 0.10122
0.62 | 3583.1081 | 2735.2854 | 1801200.6424 | 5.4685 | 291.0782 | 4819480.9362 | 0.10176
0.63 | 3582.3149 | 2735.1994 | 1801429.6793 | 5.468 | 291.0782 | 4819480.9362 | 0.10182
0.64 | 3580.9043 | 2735.2335 | 1801411.4362 | 5.467 | 291.0448 | 4815802.2524 | 0.10236
0.65 | 3580.1166 | 2735.1458 | 1801632.765 | 5.4665 | 291.0448 | 4815802.2524 | 0.10243
0.66 | 3578.711 | 2735.1782 | 1801606.2749 | 5.4655 | 291.0114 | 4812126.0937 | 0.10297
0.67 | 3577.9288 | 2735.0886 | 1801820.0838 | 5.465 | 291.0114 | 4812126.0937 | 0.10303
0.68 | 3576.528 | 2735.1193 | 1801785.5393 | 5.464 | 290.9781 | 4808452.4542 | 0.10357
0.69 | 3575.7511 | 2735.0281 | 1801992.0104 | 5.4635 | 290.9781 | 4808452.4542 | 0.10364
0.7 | 3574.3551 | 2735.0571 | 1801949.5982 | 5.4626 | 290.9447 | 4804781.3279 | 0.10418
0.71 | 3573.5834 | 2734.9642 | 1802148.9082 | 5.4621 | 290.9447 | 4804781.3279 | 0.10424
0.72 | 3572.192 | 2734.9916 | 1802098.8091 | 5.4611 | 290.9114 | 4801112.7091 | 0.10478
0.73 | 3571.4253 | 2734.897 | 1802291.1292 | 5.4606 | 290.9114 | 4801112.7091 | 0.10485
0.74 | 3570.0384 | 2734.9229 | 1802233.5186 | 5.4597 | 290.8781 | 4797446.5924 | 0.10539
0.75 | 3569.2767 | 2734.8267 | 1802419.0145 | 5.4592 | 290.8781 | 4797446.5924 | 0.10546
0.76 | 3567.8942 | 2734.851 | 1802354.0625 | 5.4582 | 290.8448 | 4793782.9726 | 0.10599
0.77 | 3567.1372 | 2734.7532 | 1802532.895 | 5.4577 | 290.8448 | 4793782.9726 | 0.10606
0.78 | 3565.7591 | 2734.7761 | 1802460.7667 | 5.4568 | 290.8116 | 4790121.8445 | 0.1066
0.79 | 3565.0068 | 2734.6768 | 1802633.0918 | 5.4563 | 290.8116 | 4790121.8445 | 0.10667
0.8 | 3563.6329 | 2734.6982 | 1802553.9471 | 5.4553 | 290.7783 | 4786463.2033 | 0.10721
0.81 | 3562.8852 | 2734.5973 | 1802719.916 | 5.4549 | 290.7783 | 4786463.2033 | 0.10728
0.82 | 3561.5153 | 2734.6173 | 1802633.9104 | 5.4539 | 290.7451 | 4782807.0441 | 0.10782
0.83 | 3560.7721 | 2734.515 | 1802793.6699 | 5.4534 | 290.7451 | 4782807.0441 | 0.10789
0.84 | 3559.4062 | 2734.5336 | 1802700.9541 | 5.4525 | 290.712 | 4779153.3625 | 0.10843
0.85 | 3558.6675 | 2734.4298 | 1802854.6465 | 5.452 | 290.712 | 4779153.3625 | 0.1085
0.86 | 3557.3054 | 2734.447 | 1802755.3671 | 5.4511 | 290.6788 | 4775502.154 | 0.10904
0.87 | 3556.571 | 2734.3418 | 1802903.1306 | 5.4506 | 290.6788 | 4775502.154 | 0.10911
0.88 | 3555.2127 | 2734.3577 | 1802797.4297 | 5.4496 | 290.6457 | 4771853.4143 | 0.10965
0.89 | 3554.4825 | 2734.2511 | 1802939.3985 | 5.4492 | 290.6457 | 4771853.4143 | 0.10972
0.9 | 3553.128 | 2734.2657 | 1802827.4143 | 5.4482 | 290.6125 | 4768207.1395 | 0.11026
0.91 | 3552.4018 | 2734.1578 | 1802963.7186 | 5.4478 | 290.6125 | 4768207.1395 | 0.11033
0.92 | 3551.0509 | 2734.1711 | 1802845.5853 | 5.4468 | 290.5794 | 4764563.3254 | 0.11087
0.93 | 3550.3288 | 2734.0619 | 1802976.3518 | 5.4464 | 290.5794 | 4764563.3254 | 0.11094
0.94 | 3548.9814 | 2734.074 | 1802852.1998 | 5.4454 | 290.5464 | 4760921.9683 | 0.11148
0.95 | 3548.2632 | 2733.9634 | 1802977.5513 | 5.445 | 290.5464 | 4760921.9683 | 0.11156
0.96 | 3546.9192 | 2733.9743 | 1802847.5074 | 5.444 | 290.5133 | 4757283.0645 | 0.11209
0.97 | 3546.2049 | 2733.8625 | 1802967.5633 | 5.4436 | 290.5133 | 4757283.0645 | 0.11217
0.98 | 3544.8643 | 2733.8722 | 1802831.7509 | 5.4426 | 290.4803 | 4753646.6105 | 0.11271
0.99 | 3544.1538 | 2733.7591 | 1802946.6273 | 5.4422 | 290.4803 | 4753646.6105 | 0.11278
1 | 3542.8164 | 2733.7676 | 1802805.1662 | 5.4412 | 290.4473 | 4750012.6029 | 0.11332
1.01 | 3542.1096 | 2733.6533 | 1802914.9759 | 5.4408 | 290.4473 | 4750012.6029 | 0.1134
1.02 | 3540.7755 | 2733.6607 | 1802767.9826 | 5.4399 | 290.4143 | 4746381.0383 | 0.11393
1.03 | 3540.0722 | 2733.5452 | 1802872.8353 | 5.4394 | 290.4143 | 4746381.0383 | 0.11402
1.04 | 3538.7412 | 2733.5515 | 1802720.4232 | 5.4385 | 290.3813 | 4742751.9136 | 0.11455
1.05 | 3538.0415 | 2733.4348 | 1802820.4256 | 5.4381 | 290.3813 | 4742751.9136 | 0.11463
1.06 | 3536.7136 | 2733.44 | 1802662.7052 | 5.4371 | 290.3484 | 4739125.2258 | 0.11517
1.07 | 3536.0174 | 2733.3222 | 1802757.961 | 5.4367 | 290.3484 | 4739125.2258 | 0.11525
1.08 | 3534.6918 | 2733.3263 | 1802594.7973 | 5.4357 | 290.3152 | 4735503.8825 | 0.11578
1.09 | 3533.9987 | 2733.2073 | 1802685.2939 | 5.4353 | 290.3152 | 4735503.8825 | 0.11587
1.1 | 3532.6734 | 2733.2103 | 1802515.9206 | 5.4344 | 290.2818 | 4731881.5633 | 0.1164
1.11 | 3531.9825 | 2733.0897 | 1802601.3532 | 5.4339 | 290.2818 | 4731881.5633 | 0.11649
1.12 | 3530.659 | 2733.0915 | 1802426.5554 | 5.433 | 290.2483 | 4728259.3981 | 0.11703
1.13 | 3529.971 | 2732.9697 | 1802507.3571 | 5.4326 | 290.2483 | 4728259.3981 | 0.11711
1.14 | 3528.6501 | 2732.9705 | 1802327.5734 | 5.4316 | 290.2148 | 4724639.4047 | 0.11765
1.15 | 3527.9652 | 2732.8476 | 1802403.9822 | 5.4312 | 290.2148 | 4724639.4047 | 0.11773
1.16 | 3526.647 | 2732.8474 | 1802219.3565 | 5.4303 | 290.1814 | 4721021.542 | 0.11827
1.17 | 3525.9652 | 2732.7234 | 1802291.4789 | 5.4299 | 290.1814 | 4721021.542 | 0.11836
1.18 | 3524.6496 | 2732.7222 | 1802102.1112 | 5.4289 | 290.148 | 4717405.8128 | 0.1189
1.19 | 3523.9708 | 2732.5972 | 1802170.0379 | 5.4285 | 290.148 | 4717405.8128 | 0.11898
1.2 | 3522.6577 | 2732.5951 | 1801976.025 | 5.4276 | 290.1146 | 4713792.2565 | 0.11952
1.21 | 3521.9819 | 2732.469 | 1802039.8441 | 5.4272 | 290.1146 | 4713792.2565 | 0.11961
1.22 | 3520.6713 | 2732.466 | 1801841.2761 | 5.4262 | 290.0812 | 4710180.8713 | 0.12015
1.23 | 3519.9984 | 2732.339 | 1801901.0715 | 5.4258 | 290.0812 | 4710180.8713 | 0.12024
1.24 | 3518.6902 | 2732.335 | 1801698.0354 | 5.4249 | 290.0479 | 4706571.6553 | 0.12077
1.25 | 3518.0202 | 2732.207 | 1801753.8886 | 5.4245 | 290.0479 | 4706571.6553 | 0.12086
1.26 | 3516.7144 | 2732.2022 | 1801546.4689 | 5.4235 | 290.0145 | 4702964.6066 | 0.1214
1.27 | 3516.0471 | 2732.0732 | 1801598.4593 | 5.4231 | 290.0145 | 4702964.6066 | 0.12149
1.28 | 3514.7436 | 2732.0675 | 1801386.7387 | 5.4222 | 289.9812 | 4699359.7233 | 0.12203
1.29 | 3514.0791 | 2731.9376 | 1801434.9435 | 5.4218 | 289.9812 | 4699359.7233 | 0.12212
1.3 | 3512.7779 | 2731.931 | 1801219.0024 | 5.4209 | 289.9479 | 4695757.004 | 0.12266
1.31 | 3512.1161 | 2731.8002 | 1801263.497 | 5.4205 | 289.9479 | 4695757.004 | 0.12275
1.32 | 3510.8171 | 2731.7928 | 1801043.4139 | 5.4195 | 289.9146 | 4692156.4468 | 0.12329
1.33 | 3510.158 | 2731.6611 | 1801084.2717 | 5.4191 | 289.9146 | 4692156.4468 | 0.12338
1.34 | 3508.8611 | 2731.6528 | 1800860.1231 | 5.4182 | 289.8814 | 4688558.0504 | 0.12392
1.35 | 3508.2046 | 2731.5202 | 1800897.4158 | 5.4178 | 289.8814 | 4688558.0504 | 0.12401
1.36 | 3506.9098 | 2731.5112 | 1800669.2763 | 5.4169 | 289.8481 | 4684961.8133 | 0.12455
1.37 | 3506.2558 | 2731.3777 | 1800703.0738 | 5.4165 | 289.8481 | 4684961.8133 | 0.12464
1.38 | 3504.9631 | 2731.3678 | 1800471.0162 | 5.4155 | 289.8149 | 4681367.7341 | 0.12518
1.39 | 3504.3116 | 2731.2335 | 1800501.3864 | 5.4151 | 289.8149 | 4681367.7341 | 0.12528
1.4 | 3503.021 | 2731.2229 | 1800265.4819 | 5.4142 | 289.7817 | 4677775.8114 | 0.12581
1.41 | 3502.3719 | 2731.0877 | 1800292.4913 | 5.4138 | 289.7817 | 4677775.8114 | 0.12591
1.42 | 3501.0832 | 2731.0763 | 1800052.8092 | 5.4129 | 289.7485 | 4674186.0442 | 0.12645
1.43 | 3500.4366 | 2730.9403 | 1800076.5226 | 5.4125 | 289.7485 | 4674186.0442 | 0.12655
1.44 | 3499.1498 | 2730.9282 | 1799833.1305 | 5.4116 | 289.7154 | 4670598.4311 | 0.12708
1.45 | 3498.5055 | 2730.7913 | 1799853.6111 | 5.4112 | 289.7154 | 4670598.4311 | 0.12718
1.46 | 3497.2207 | 2730.7785 | 1799606.5752 | 5.4103 | 289.6822 | 4667012.9712 | 0.12772
1.47 | 3496.5787 | 2730.6408 | 1799623.8847 | 5.4099 | 289.6822 | 4667012.9712 | 0.12782
1.48 | 3495.2957 | 2730.6273 | 1799373.2695 | 5.409 | 289.6491 | 4663429.6633 | 0.12836
1.49 | 3494.656 | 2730.4888 | 1799387.468 | 5.4086 | 289.6491 | 4663429.6633 | 0.12846
1.5 | 3493.3748 | 2730.4745 | 1799133.3365 | 5.4076 | 289.616 | 4659848.5065 | 0.12899
1.51 | 3492.7373 | 2730.3354 | 1799144.4828 | 5.4073 | 289.616 | 4659848.5065 | 0.1291
1.52 | 3491.4578 | 2730.3204 | 1798886.8966 | 5.4063 | 289.583 | 4656269.4999 | 0.12963
1.53 | 3490.8226 | 2730.1804 | 1798895.0481 | 5.4059 | 289.583 | 4656269.4999 | 0.12974
1.54 | 3489.5449 | 2730.1648 | 1798634.0671 | 5.405 | 289.5499 | 4652692.6425 | 0.13027
1.55 | 3488.9118 | 2730.0241 | 1798639.2798 | 5.4046 | 289.5499 | 4652692.6425 | 0.13038
1.56 | 3487.6357 | 2730.0077 | 1798374.9629 | 5.4037 | 289.5169 | 4649117.9337 | 0.13091
1.57 | 3487.0047 | 2729.8663 | 1798377.2914 | 5.4033 | 289.5169 | 4649117.9337 | 0.13102
1.58 | 3485.7303 | 2729.8493 | 1798109.6959 | 5.4024 | 289.4838 | 4645545.3727 | 0.13155
1.59 | 3485.1014 | 2729.7071 | 1798109.1937 | 5.402 | 289.4838 | 4645545.3727 | 0.13166
1.6 | 3483.8286 | 2729.6895 | 1797838.3756 | 5.4011 | 289.4508 | 4641974.9587 | 0.1322
1.61 | 3483.2018 | 2729.5466 | 1797835.0948 | 5.4007 | 289.4508 | 4641974.9587 | 0.1323
1.62 | 3481.9306 | 2729.5284 | 1797561.109 | 5.3998 | 289.4179 | 4638406.6912 | 0.13284
1.63 | 3481.3057 | 2729.3848 | 1797555.1005 | 5.3994 | 289.4179 | 4638406.6912 | 0.13295
1.64 | 3480.0361 | 2729.3659 | 1797278.0005 | 5.3985 | 289.3849 | 4634840.5695 | 0.13349
1.65 | 3479.4132 | 2729.2216 | 1797269.3142 | 5.3982 | 289.3849 | 4634840.5695 | 0.13359
1.66 | 3478.145 | 2729.2021 | 1796989.1523 | 5.3972 | 289.352 | 4631276.5931 | 0.13413
1.67 | 3477.5241 | 2729.0572 | 1796977.8368 | 5.3969 | 289.352 | 4631276.5931 | 0.13424
1.68 | 3476.2568 | 2729.0371 | 1796694.3765 | 5.396 | 289.3188 | 4627714.5464 | 0.13478
1.69 | 3475.6374 | 2728.8914 | 1796680.3489 | 5.3956 | 289.3188 | 4627714.5464 | 0.13489
1.7 | 3474.3675 | 2728.8706 | 1796392.2305 | 5.3947 | 289.2853 | 4624144.8429 | 0.13543
1.71 | 3473.7483 | 2728.7236 | 1796374.905 | 5.3943 | 289.2853 | 4624144.8429 | 0.13554
1.72 | 3472.4784 | 2728.702 | 1796083.2478 | 5.3934 | 289.2517 | 4620574.1369 | 0.13608
1.73 | 3471.8604 | 2728.5541 | 1796063.1799 | 5.393 | 289.2517 | 4620574.1369 | 0.1362
1.74 | 3470.5916 | 2728.5319 | 1795768.5344 | 5.3921 | 289.2181 | 4617005.2678 | 0.13674
1.75 | 3469.9754 | 2728.3832 | 1795745.9755 | 5.3917 | 289.2181 | 4617005.2678 | 0.13685
1.76 | 3468.7079 | 2728.3605 | 1795448.4592 | 5.3908 | 289.1845 | 4613438.2345 | 0.13739
1.77 | 3468.0934 | 2728.2112 | 1795423.4768 | 5.3904 | 289.1845 | 4613438.2345 | 0.13751
1.78 | 3466.8271 | 2728.1879 | 1795123.136 | 5.3895 | 289.151 | 4609872.9712 | 0.13805
1.79 | 3466.2143 | 2728.0379 | 1795095.7718 | 5.3891 | 289.151 | 4609872.9712 | 0.13816
1.8 | 3464.9492 | 2728.0141 | 1794792.6601 | 5.3882 | 289.1175 | 4606309.5566 | 0.13871
1.81 | 3464.3381 | 2727.8635 | 1794762.9596 | 5.3878 | 289.1175 | 4606309.5566 | 0.13882
1.82 | 3463.0741 | 2727.8391 | 1794457.1223 | 5.3869 | 289.084 | 4602747.9914 | 0.13936
1.83 | 3462.4647 | 2727.688 | 1794425.1266 | 5.3866 | 289.084 | 4602747.9914 | 0.13948
1.84 | 3461.2019 | 2727.663 | 1794116.6066 | 5.3856 | 289.0505 | 4599188.2762 | 0.14002
1.85 | 3460.5941 | 2727.5113 | 1794082.3555 | 5.3853 | 289.0505 | 4599188.2762 | 0.14014
1.86 | 3459.3324 | 2727.4858 | 1793771.1949 | 5.3844 | 289.017 | 4595630.4115 | 0.14068
1.87 | 3458.7262 | 2727.3334 | 1793734.7272 | 5.384 | 289.017 | 4595630.4115 | 0.1408
1.88 | 3457.4656 | 2727.3075 | 1793420.9671 | 5.3831 | 288.9836 | 4592074.398 | 0.14135
1.89 | 3456.8609 | 2727.1545 | 1793382.3208 | 5.3827 | 288.9836 | 4592074.398 | 0.14147
1.9 | 3455.6015 | 2727.1281 | 1793066.0013 | 5.3818 | 288.9501 | 4588520.2362 | 0.14201
1.91 | 3454.9983 | 2726.9745 | 1793025.2137 | 5.3814 | 288.9501 | 4588520.2362 | 0.14213
1.92 | 3453.7399 | 2726.9476 | 1792706.3742 | 5.3805 | 288.9167 | 4584967.9268 | 0.14267
1.93 | 3453.1383 | 2726.7935 | 1792663.4817 | 5.3802 | 288.9167 | 4584967.9268 | 0.1428
1.94 | 3451.8809 | 2726.7661 | 1792342.1607 | 5.3793 | 288.8833 | 4581417.4705 | 0.14334
1.95 | 3451.2808 | 2726.6114 | 1792297.1989 | 5.3789 | 288.8833 | 4581417.4705 | 0.14346
1.96 | 3450.0244 | 2726.5835 | 1791973.4342 | 5.378 | 288.8499 | 4577868.8681 | 0.14401
1.97 | 3449.4257 | 2726.4282 | 1791926.4379 | 5.3776 | 288.8499 | 4577868.8681 | 0.14413
1.98 | 3448.1703 | 2726.3999 | 1791600.2666 | 5.3767 | 288.8166 | 4574322.1203 | 0.14467
1.99 | 3447.5731 | 2726.2441 | 1791551.2699 | 5.3763 | 288.8166 | 4574322.1203 | 0.1448
2 | 3446.3186 | 2726.2152 | 1791222.7281 | 5.3754 | 288.7832 | 4570777.2279 | 0.14534
2.01 | 3445.7228 | 2726.0589 | 1791171.7645 | 5.3751 | 288.7832 | 4570777.2279 | 0.14547
2.02 | 3444.4693 | 2726.0296 | 1790840.8877 | 5.3742 | 288.7499 | 4567234.1917 | 0.14601
2.03 | 3443.8749 | 2725.8728 | 1790787.9899 | 5.3738 | 288.7499 | 4567234.1917 | 0.14614
2.04 | 3442.6223 | 2725.843 | 1790454.8128 | 5.3729 | 288.7166 | 4563693.0126 | 0.14669
2.05 | 3442.0293 | 2725.6856 | 1790400.013 | 5.3725 | 288.7166 | 4563693.0126 | 0.14682
2.06 | 3440.7776 | 2725.6555 | 1790064.5696 | 5.3716 | 288.6833 | 4560153.6914 | 0.14736
2.07 | 3440.1859 | 2725.4976 | 1790007.899 | 5.3713 | 288.6833 | 4560153.6914 | 0.14749
2.08 | 3438.935 | 2725.467 | 1789670.2228 | 5.3704 | 288.65 | 4556616.229 | 0.14803
2.09 | 3438.3447 | 2725.3085 | 1789611.7122 | 5.37 | 288.65 | 4556616.229 | 0.14817
2.1 | 3437.0947 | 2725.2775 | 1789271.8359 | 5.3691 | 288.6167 | 4553080.6265 | 0.14871
2.11 | 3436.5057 | 2725.1186 | 1789211.5153 | 5.3687 | 288.6167 | 4553080.6265 | 0.14884
2.12 | 3435.2565 | 2725.0871 | 1788869.4709 | 5.3678 | 288.5835 | 4549546.8846 | 0.14939
2.13 | 3434.6688 | 2724.9277 | 1788807.37 | 5.3675 | 288.5835 | 4549546.8846 | 0.14952
2.14 | 3433.4204 | 2724.8959 | 1788463.189 | 5.3666 | 288.5503 | 4546015.0045 | 0.15006
2.15 | 3432.8339 | 2724.7359 | 1788399.3364 | 5.3662 | 288.5503 | 4546015.0045 | 0.1502
2.16 | 3431.5864 | 2724.7037 | 1788053.0496 | 5.3653 | 288.5171 | 4542484.987 | 0.15074
2.17 | 3431.0012 | 2724.5433 | 1787987.4738 | 5.365 | 288.5171 | 4542484.987 | 0.15088
2.18 | 3429.7544 | 2724.5106 | 1787639.1114 | 5.3641 | 288.4839 | 4538956.8333 | 0.15142
2.19 | 3429.1704 | 2724.3497 | 1787571.8401 | 5.3637 | 288.4839 | 4538956.8333 | 0.15156
2.2 | 3427.9244 | 2724.3167 | 1787221.4316 | 5.3628 | 288.4507 | 4535430.5443 | 0.15211
2.21 | 3427.3416 | 2724.1553 | 1787152.4921 | 5.3624 | 288.4507 | 4535430.5443 | 0.15225
2.22 | 3426.0964 | 2724.1219 | 1786800.0666 | 5.3615 | 288.4175 | 4531906.1211 | 0.15279
2.23 | 3425.5148 | 2723.96 | 1786729.4855 | 5.3612 | 288.4175 | 4531906.1211 | 0.15293
2.24 | 3424.2702 | 2723.9262 | 1786375.0715 | 5.3603 | 288.3844 | 4528383.5649 | 0.15348
2.25 | 3423.6898 | 2723.7639 | 1786302.8748 | 5.3599 | 288.3844 | 4528383.5649 | 0.15362
2.26 | 3422.446 | 2723.7297 | 1785946.5003 | 5.359 | 288.3513 | 4524862.8767 | 0.15416
2.27 | 3421.8667 | 2723.567 | 1785872.7136 | 5.3587 | 288.3513 | 4524862.8767 | 0.15431
2.28 | 3420.6237 | 2723.5324 | 1785514.4539 | 5.3578 | 288.318 | 4521346.8347 | 0.15485
2.29 | 3420.0456 | 2723.3693 | 1785439.1236 | 5.3574 | 288.318 | 4521346.8347 | 0.155
2.3 | 3418.8012 | 2723.3343 | 1785078.0838 | 5.3565 | 288.2843 | 4517829.6276 | 0.15555
2.31 | 3418.2233 | 2723.1704 | 1785000.8276 | 5.3561 | 288.2843 | 4517829.6276 | 0.15569
2.32 | 3416.9786 | 2723.135 | 1784637.4662 | 5.3552 | 288.2506 | 4514311.6971 | 0.15624
2.33 | 3416.4014 | 2722.9704 | 1784558.5144 | 5.3549 | 288.2506 | 4514311.6971 | 0.15639
2.34 | 3415.1572 | 2722.9346 | 1784193.2105 | 5.354 | 288.2169 | 4510795.3967 | 0.15694
2.35 | 3414.581 | 2722.7695 | 1784112.7343 | 5.3536 | 288.2169 | 4510795.3967 | 0.15708
2.36 | 3413.3373 | 2722.7334 | 1783745.5633 | 5.3527 | 288.1833 | 4507280.7355 | 0.15763
2.37 | 3412.7622 | 2722.5679 | 1783663.6026 | 5.3524 | 288.1833 | 4507280.7355 | 0.15778
2.38 | 3411.519 | 2722.5314 | 1783294.5853 | 5.3515 | 288.1496 | 4503767.6356 | 0.15833
2.39 | 3410.9449 | 2722.3654 | 1783211.1604 | 5.3511 | 288.1496 | 4503767.6356 | 0.15848
2.4 | 3409.7022 | 2722.3286 | 1782840.3285 | 5.3502 | 288.116 | 4500256.166 | 0.15903
2.41 | 3409.1292 | 2722.1622 | 1782755.465 | 5.3499 | 288.116 | 4500256.166 | 0.15919
2.42 | 3407.887 | 2722.125 | 1782382.8453 | 5.349 | 288.0824 | 4496746.342 | 0.15974
2.43 | 3407.3149 | 2721.9583 | 1782296.5661 | 5.3486 | 288.0824 | 4496746.342 | 0.15989
2.44 | 3406.0732 | 2721.9207 | 1781922.1824 | 5.3477 | 288.0488 | 4493238.1652 | 0.16044
2.45 | 3405.5021 | 2721.7535 | 1781834.5093 | 5.3474 | 288.0488 | 4493238.1652 | 0.16059
2.46 | 3404.2609 | 2721.7157 | 1781458.3847 | 5.3465 | 288.0152 | 4489731.6373 | 0.16115
2.47 | 3403.6908 | 2721.5481 | 1781369.3387 | 5.3461 | 288.0152 | 4489731.6373 | 0.1613
2.48 | 3402.4501 | 2721.5099 | 1780991.4959 | 5.3452 | 287.9816 | 4486226.7599 | 0.16185
2.49 | 3401.8809 | 2721.3419 | 1780901.0977 | 5.3449 | 287.9816 | 4486226.7599 | 0.16201
2.5 | 3400.6407 | 2721.3034 | 1780521.559 | 5.344 | 287.948 | 4482723.5347 | 0.16256
2.51 | 3400.0724 | 2721.1349 | 1780429.8288 | 5.3436 | 287.948 | 4482723.5347 | 0.16272
2.52 | 3398.8326 | 2721.0961 | 1780048.6161 | 5.3427 | 287.9145 | 4479221.9634 | 0.16327
2.53 | 3398.2653 | 2720.9273 | 1779955.5739 | 5.3424 | 287.9145 | 4479221.9634 | 0.16343
2.54 | 3397.0259 | 2720.8882 | 1779572.7085 | 5.3415 | 287.881 | 4475722.0476 | 0.16399
2.55 | 3396.4595 | 2720.719 | 1779478.3739 | 5.3411 | 287.881 | 4475722.0476 | 0.16415
2.56 | 3395.2206 | 2720.6796 | 1779093.8769 | 5.3402 | 287.8475 | 4472223.7891 | 0.1647
2.57 | 3394.6551 | 2720.5099 | 1778998.269 | 5.3399 | 287.8475 | 4472223.7891 | 0.16486
2.58 | 3393.4165 | 2720.4702 | 1778612.1612 | 5.339 | 287.814 | 4468727.1895 | 0.16541
2.59 | 3392.8519 | 2720.3002 | 1778515.2989 | 5.3386 | 287.814 | 4468727.1895 | 0.16558
2.6 | 3391.6138 | 2720.2602 | 1778127.6005 | 5.3377 | 287.7805 | 4465232.2506 | 0.16613
2.61 | 3391.05 | 2720.0898 | 1778029.5024 | 5.3374 | 287.7805 | 4465232.2506 | 0.1663
2.62 | 3389.8123 | 2720.0495 | 1777640.2334 | 5.3365 | 287.747 | 4461738.9741 | 0.16685
2.63 | 3389.2494 | 2719.8787 | 1777540.9175 | 5.3361 | 287.747 | 4461738.9741 | 0.16702
2.64 | 3388.012 | 2719.8381 | 1777150.0976 | 5.3352 | 287.7136 | 4458247.3619 | 0.16757
2.65 | 3387.45 | 2719.667 | 1777049.5818 | 5.3349 | 287.7136 | 4458247.3619 | 0.16774
2.66 | 3386.2129 | 2719.6261 | 1776657.2302 | 5.334 | 287.6802 | 4454757.4156 | 0.16829
2.67 | 3385.6517 | 2719.4546 | 1776555.532 | 5.3336 | 287.6802 | 4454757.4156 | 0.16846
2.68 | 3384.4151 | 2719.4135 | 1776161.6677 | 5.3327 | 287.6468 | 4451269.137 | 0.16902
2.69 | 3383.8547 | 2719.2416 | 1776058.8043 | 5.3324 | 287.6468 | 4451269.137 | 0.16919
2.7 | 3382.6183 | 2719.2001 | 1775663.4459 | 5.3315 | 287.6134 | 4447782.5279 | 0.16974
2.71 | 3382.0588 | 2719.0279 | 1775559.4342 | 5.3311 | 287.6134 | 4447782.5279 | 0.16991
2.72 | 3380.8228 | 2718.9862 | 1775162.6 | 5.3302 | 287.58 | 4444297.5901 | 0.17047
2.73 | 3380.264 | 2718.8136 | 1775057.4565 | 5.3299 | 287.58 | 4444297.5901 | 0.17064
2.74 | 3379.0284 | 2718.7716 | 1774659.1644 | 5.329 | 287.5466 | 4440814.3254 | 0.1712
2.75 | 3378.4704 | 2718.5986 | 1774552.9055 | 5.3287 | 287.5466 | 4440814.3254 | 0.17137
2.76 | 3377.235 | 2718.5564 | 1774153.1734 | 5.3278 | 287.5133 | 4437332.7356 | 0.17193
2.77 | 3376.6778 | 2718.3831 | 1774045.815 | 5.3274 | 287.5133 | 4437332.7356 | 0.1721
2.78 | 3375.4428 | 2718.3406 | 1773644.6601 | 5.3265 | 287.4799 | 4433852.8226 | 0.17266
2.79 | 3374.8864 | 2718.1669 | 1773536.218 | 5.3262 | 287.4799 | 4433852.8226 | 0.17284
2.8 | 3373.6516 | 2718.1242 | 1773133.6574 | 5.3253 | 287.4466 | 4430374.5881 | 0.1734
2.81 | 3373.0959 | 2717.9502 | 1773024.1471 | 5.3249 | 287.4466 | 4430374.5881 | 0.17358
2.82 | 3371.8614 | 2717.9072 | 1772620.1976 | 5.324 | 287.4133 | 4426898.0341 | 0.17413
2.83 | 3371.3065 | 2717.7328 | 1772509.6342 | 5.3237 | 287.4133 | 4426898.0341 | 0.17431
2.84 | 3370.0723 | 2717.6896 | 1772104.3123 | 5.3228 | 287.38 | 4423423.1623 | 0.17487
2.85 | 3369.5181 | 2717.5149 | 1771992.7107 | 5.3224 | 287.38 | 4423423.1623 | 0.17505
2.86 | 3368.2842 | 2717.4714 | 1771586.0327 | 5.3215 | 287.3468 | 4419949.9746 | 0.17561
2.87 | 3367.7308 | 2717.2964 | 1771473.4076 | 5.3212 | 287.3468 | 4419949.9746 | 0.17579
2.88 | 3366.4964 | 2717.2526 | 1771065.1051 | 5.3203 | 287.3132 | 4416478.5342 | 0.17636
2.89 | 3365.9434 | 2717.0771 | 1770951.3485 | 5.32 | 287.3132 | 4416478.5342 | 0.17654
2.9 | 3364.7066 | 2717.0331 | 1770540.5405 | 5.3191 | 287.2793 | 4413002.077 | 0.17711
2.91 | 3364.1531 | 2716.8569 | 1770425.2851 | 5.3187 | 287.2793 | 4413002.077 | 0.17729
2.92 | 3362.9155 | 2716.8125 | 1770012.7354 | 5.3178 | 287.2455 | 4409525.1949 | 0.17786
2.93 | 3362.3624 | 2716.6357 | 1769896.3316 | 5.3175 | 287.2455 | 4409525.1949 | 0.17804
2.94 | 3361.1249 | 2716.591 | 1769482.4057 | 5.3166 | 287.2116 | 4406049.793 | 0.17861
2.95 | 3360.5724 | 2716.4139 | 1769365.0057 | 5.3162 | 287.2116 | 4406049.793 | 0.1788
2.96 | 3359.335 | 2716.3689 | 1768949.7642 | 5.3153 | 287.1777 | 4402575.8794 | 0.17936
2.97 | 3358.7832 | 2716.1915 | 1768831.3961 | 5.315 | 287.1777 | 4402575.8794 | 0.17955
2.98 | 3357.5459 | 2716.1463 | 1768414.8509 | 5.3141 | 287.1439 | 4399103.3961 | 0.18012
2.99 | 3356.9947 | 2715.9685 | 1768295.5262 | 5.3137 | 287.1439 | 4399103.3961 | 0.18031
3 | 3355.7576 | 2715.9232 | 1767877.6958 | 5.3128 | 287.11 | 4395632.3825 | 0.18088
3.01 | 3355.207 | 2715.745 | 1767757.4293 | 5.3125 | 287.11 | 4395632.3825 | 0.18107
3.02 | 3353.97 | 2715.6994 | 1767338.3314 | 5.3116 | 287.0762 | 4392162.8649 | 0.18164
3.03 | 3353.4201 | 2715.521 | 1767217.1374 | 5.3113 | 287.0762 | 4392162.8649 | 0.18183
3.04 | 3352.1832 | 2715.4752 | 1766796.7866 | 5.3103 | 287.0424 | 4388694.8452 | 0.1824
3.05 | 3351.6339 | 2715.2964 | 1766674.6779 | 5.31 | 287.0424 | 4388694.8452 | 0.1826
3.06 | 3350.3971 | 2715.2503 | 1766253.0878 | 5.3091 | 287.0086 | 4385228.3256 | 0.18317
3.07 | 3349.8484 | 2715.0713 | 1766130.0766 | 5.3088 | 287.0086 | 4385228.3256 | 0.18337
3.08 | 3348.6117 | 2715.025 | 1765707.2609 | 5.3079 | 286.9749 | 4381763.308 | 0.18394
3.09 | 3348.0636 | 2714.8456 | 1765583.3594 | 5.3075 | 286.9749 | 4381763.308 | 0.18413
3.1 | 3346.827 | 2714.7991 | 1765159.3313 | 5.3066 | 286.9411 | 4378299.7945 | 0.18471
3.11 | 3346.2795 | 2714.6194 | 1765034.5515 | 5.3063 | 286.9411 | 4378299.7945 | 0.1849
3.12 | 3345.0431 | 2714.5727 | 1764609.324 | 5.3054 | 286.9074 | 4374837.7873 | 0.18548
3.13 | 3344.4961 | 2714.3927 | 1764483.6776 | 5.305 | 286.9074 | 4374837.7873 | 0.18568
3.14 | 3343.2597 | 2714.3458 | 1764057.2636 | 5.3041 | 286.8736 | 4371377.2883 | 0.18625
3.15 | 3342.7134 | 2714.1655 | 1763930.7623 | 5.3038 | 286.8736 | 4371377.2883 | 0.18645
3.16 | 3341.4771 | 2714.1184 | 1763503.1744 | 5.3029 | 286.8399 | 4367918.2996 | 0.18703
3.17 | 3340.9313 | 2713.9378 | 1763375.8294 | 5.3025 | 286.8399 | 4367918.2996 | 0.18723
3.18 | 3339.6951 | 2713.8905 | 1762947.0802 | 5.3016 | 286.8062 | 4364460.8234 | 0.18781
3.19 | 3339.1499 | 2713.7096 | 1762818.9028 | 5.3013 | 286.8062 | 4364460.8234 | 0.18801
3.2 | 3337.9137 | 2713.6621 | 1762389.0045 | 5.3004 | 286.7725 | 4361004.8617 | 0.18859
3.21 | 3337.3691 | 2713.4809 | 1762260.0056 | 5.3001 | 286.7725 | 4361004.8617 | 0.18879
3.22 | 3336.1329 | 2713.4331 | 1761828.9703 | 5.2992 | 286.7389 | 4357550.4166 | 0.18937
3.23 | 3335.5888 | 2713.2516 | 1761699.1608 | 5.2988 | 286.7389 | 4357550.4166 | 0.18958
3.24 | 3334.3528 | 2713.2037 | 1761267.0004 | 5.2979 | 286.7052 | 4354097.4902 | 0.19015
3.25 | 3333.8092 | 2713.0219 | 1761136.3909 | 5.2976 | 286.7052 | 4354097.4902 | 0.19036
3.26 | 3332.5732 | 2712.9738 | 1760703.1172 | 5.2967 | 286.6716 | 4350646.0846 | 0.19094
3.27 | 3332.0302 | 2712.7917 | 1760571.7182 | 5.2963 | 286.6716 | 4350646.0846 | 0.19115
3.28 | 3330.7942 | 2712.7435 | 1760137.3426 | 5.2954 | 286.638 | 4347196.2019 | 0.19173
3.29 | 3330.2517 | 2712.5611 | 1760005.1644 | 5.2951 | 286.638 | 4347196.2019 | 0.19194
3.3 | 3329.0158 | 2712.5126 | 1759569.6984 | 5.2942 | 286.6043 | 4343747.8442 | 0.19252
3.31 | 3328.4738 | 2712.3299 | 1759436.7512 | 5.2939 | 286.6043 | 4343747.8442 | 0.19274
3.32 | 3327.2379 | 2712.2813 | 1759000.2059 | 5.2929 | 286.5708 | 4340301.0136 | 0.19332
3.33 | 3326.6964 | 2712.0983 | 1758866.4997 | 5.2926 | 286.5708 | 4340301.0136 | 0.19353
3.34 | 3325.4605 | 2712.0495 | 1758428.8861 | 5.2917 | 286.5372 | 4336855.7123 | 0.19411
3.35 | 3324.9196 | 2711.8663 | 1758294.4308 | 5.2914 | 286.5372 | 4336855.7123 | 0.19433
3.36 | 3323.6837 | 2711.8172 | 1757855.7598 | 5.2905 | 286.5036 | 4333411.9423 | 0.19491
3.37 | 3323.1433 | 2711.6337 | 1757720.565 | 5.2901 | 286.5036 | 4333411.9423 | 0.19513
3.38 | 3321.9074 | 2711.5845 | 1757280.8472 | 5.2892 | 286.4701 | 4329969.7058 | 0.19571
3.39 | 3321.3675 | 2711.4007 | 1757144.9225 | 5.2889 | 286.4701 | 4329969.7058 | 0.19593
3.4 | 3320.1316 | 2711.3513 | 1756704.1686 | 5.288 | 286.4365 | 4326529.0048 | 0.19652
3.41 | 3319.5922 | 2711.1673 | 1756567.5233 | 5.2876 | 286.4365 | 4326529.0048 | 0.19674
3.42 | 3318.3563 | 2711.1177 | 1756125.7436 | 5.2867 | 286.403 | 4323089.8417 | 0.19732
3.43 | 3317.8174 | 2710.9334 | 1755988.387 | 5.2864 | 286.403 | 4323089.8417 | 0.19755
3.44 | 3316.5815 | 2710.8837 | 1755545.5917 | 5.2855 | 286.3695 | 4319652.2183 | 0.19813
3.45 | 3316.043 | 2710.6991 | 1755407.5329 | 5.2852 | 286.3695 | 4319652.2183 | 0.19836
3.46 | 3314.8072 | 2710.6492 | 1754963.7322 | 5.2842 | 286.336 | 4316216.137 | 0.19894
3.47 | 3314.2691 | 2710.4643 | 1754824.9801 | 5.2839 | 286.336 | 4316216.137 | 0.19917
3.48 | 3313.0316 | 2710.4142 | 1754379.4823 | 5.283 | 286.302 | 4312778.958 | 0.19976
3.49 | 3312.4934 | 2710.2288 | 1754239.7495 | 5.2827 | 286.302 | 4312778.958 | 0.19999
3.5 | 3311.2535 | 2710.1785 | 1753792.2043 | 5.2818 | 286.2679 | 4309336.5447 | 0.20058
3.51 | 3310.7147 | 2709.9924 | 1753651.3584 | 5.2814 | 286.2679 | 4309336.5447 | 0.20081
3.52 | 3309.4741 | 2709.9417 | 1753202.5721 | 5.2805 | 286.2337 | 4305894.742 | 0.2014
3.53 | 3308.9356 | 2709.7553 | 1753060.9632 | 5.2802 | 286.2337 | 4305894.742 | 0.20163
3.54 | 3307.6949 | 2709.7045 | 1752611.1466 | 5.2793 | 286.1996 | 4302454.2512 | 0.20223
3.55 | 3307.1568 | 2709.5177 | 1752468.8559 | 5.2789 | 286.1996 | 4302454.2512 | 0.20246
3.56 | 3305.9159 | 2709.4667 | 1752018.0417 | 5.278 | 286.1655 | 4299015.077 | 0.20306
3.57 | 3305.3782 | 2709.2797 | 1751875.0849 | 5.2777 | 286.1655 | 4299015.077 | 0.20329
3.58 | 3304.1373 | 2709.2285 | 1751423.2763 | 5.2768 | 286.1314 | 4295577.1594 | 0.20389
3.59 | 3303.6 | 2709.0413 | 1751279.6588 | 5.2764 | 286.1314 | 4295577.1594 | 0.20412
3.6 | 3302.3588 | 2708.9899 | 1750826.8699 | 5.2755 | 286.0973 | 4292140.5464 | 0.20472
3.61 | 3301.8219 | 2708.8024 | 1750682.602 | 5.2752 | 286.0973 | 4292140.5464 | 0.20496
3.62 | 3300.5807 | 2708.7509 | 1750228.845 | 5.2743 | 286.0632 | 4288705.2591 | 0.20556
3.63 | 3300.0442 | 2708.5631 | 1750083.936 | 5.2739 | 286.0632 | 4288705.2591 | 0.2058
3.64 | 3298.8028 | 2708.5114 | 1749629.22 | 5.273 | 286.0291 | 4285271.3002 | 0.2064
3.65 | 3298.2665 | 2708.3218 | 1749483.5339 | 5.2727 | 286.0291 | 4285271.3002 | 0.20664
3.66 | 3297.0249 | 2708.2693 | 1749027.8297 | 5.2718 | 285.9951 | 4281838.6721 | 0.20724
3.67 | 3296.489 | 2708.079 | 1748881.5008 | 5.2715 | 285.9951 | 4281838.6721 | 0.20748
3.68 | 3295.2473 | 2708.0264 | 1748424.8646 | 5.2705 | 285.961 | 4278407.3773 | 0.20808
3.69 | 3294.7118 | 2707.8359 | 1748277.9214 | 5.2702 | 285.961 | 4278407.3773 | 0.20833
3.7 | 3293.47 | 2707.7831 | 1747820.3529 | 5.2693 | 285.927 | 4274977.4183 | 0.20893
3.71 | 3292.9348 | 2707.5923 | 1747672.7996 | 5.269 | 285.927 | 4274977.4183 | 0.20918
3.72 | 3291.6928 | 2707.5394 | 1747214.3062 | 5.268 | 285.893 | 4271548.7977 | 0.20978
3.73 | 3291.1581 | 2707.3483 | 1747066.1499 | 5.2677 | 285.893 | 4271548.7977 | 0.21003
3.74 | 3289.916 | 2707.2953 | 1746606.7396 | 5.2668 | 285.859 | 4268121.518 | 0.21063
3.75 | 3289.3815 | 2707.1039 | 1746457.9875 | 5.2665 | 285.859 | 4268121.518 | 0.21088
3.76 | 3288.1393 | 2707.0507 | 1745997.6685 | 5.2655 | 285.825 | 4264695.5818 | 0.21149
3.77 | 3287.6052 | 2706.8591 | 1745848.3278 | 5.2652 | 285.825 | 4264695.5818 | 0.21174
3.78 | 3286.3628 | 2706.8058 | 1745387.108 | 5.2643 | 285.791 | 4261270.9916 | 0.21235
3.79 | 3285.8291 | 2706.6139 | 1745237.1858 | 5.264 | 285.791 | 4261270.9916 | 0.2126
3.8 | 3284.5865 | 2706.5604 | 1744775.0732 | 5.263 | 285.7571 | 4257847.75 | 0.21321
3.81 | 3284.0532 | 2706.3683 | 1744624.5764 | 5.2627 | 285.7571 | 4257847.75 | 0.21347
3.82 | 3282.8105 | 2706.3147 | 1744161.5786 | 5.2618 | 285.7231 | 4254425.8595 | 0.21407
3.83 | 3282.2775 | 2706.1224 | 1744010.5142 | 5.2615 | 285.7231 | 4254425.8595 | 0.21433
3.84 | 3281.0346 | 2706.0686 | 1743546.639 | 5.2605 | 285.6892 | 4251005.3228 | 0.21494
3.85 | 3280.502 | 2705.876 | 1743395.0136 | 5.2602 | 285.6892 | 4251005.3228 | 0.2152
3.86 | 3279.2588 | 2705.822 | 1742930.2686 | 5.2593 | 285.6553 | 4247586.1423 | 0.21581
3.87 | 3278.7266 | 2705.6292 | 1742778.089 | 5.259 | 285.6553 | 4247586.1423 | 0.21607
3.88 | 3277.4833 | 2705.5751 | 1742312.4817 | 5.258 | 285.6214 | 4244168.3206 | 0.21669
3.89 | 3276.9514 | 2705.382 | 1742159.7544 | 5.2577 | 285.6214 | 4244168.3206 | 0.21695
3.9 | 3275.7079 | 2705.3278 | 1741693.292 | 5.2568 | 285.5875 | 4240751.8603 | 0.21756
3.91 | 3275.1763 | 2705.1345 | 1741540.0237 | 5.2565 | 285.5875 | 4240751.8603 | 0.21783
3.92 | 3273.9327 | 2705.0802 | 1741072.7135 | 5.2555 | 285.5536 | 4237336.764 | 0.21844
3.93 | 3273.4014 | 2704.8866 | 1740918.9104 | 5.2552 | 285.5536 | 4237336.764 | 0.21871
3.94 | 3272.1576 | 2704.8321 | 1740450.7597 | 5.2543 | 285.5197 | 4233923.0341 | 0.21932
3.95 | 3271.6267 | 2704.6383 | 1740296.4282 | 5.254 | 285.5197 | 4233923.0341 | 0.2196
3.96 | 3270.3827 | 2704.5837 | 1739827.444 | 5.253 | 285.4859 | 4230510.6732 | 0.22021
3.97 | 3269.8521 | 2704.3896 | 1739672.5902 | 5.2527 | 285.4859 | 4230510.6732 | 0.22048
3.98 | 3268.6078 | 2704.3349 | 1739202.7796 | 5.2518 | 285.452 | 4227099.684 | 0.2211
3.99 | 3268.0776 | 2704.1406 | 1739047.4097 | 5.2515 | 285.452 | 4227099.684 | 0.22137
4 | 3266.8332 | 2704.0857 | 1738576.7795 | 5.2505 | 285.4182 | 4223690.069 | 0.22199
4.01 | 3266.3032 | 2703.8912 | 1738420.8996 | 5.2502 | 285.4182 | 4223690.069 | 0.22227
4.02 | 3265.0586 | 2703.8362 | 1737949.4566 | 5.2493 | 285.3844 | 4220281.8306 | 0.22289
4.03 | 3264.529 | 2703.6414 | 1737793.0727 | 5.249 | 285.3844 | 4220281.8306 | 0.22317
4.04 | 3263.2842 | 2703.5863 | 1737320.8236 | 5.248 | 285.3506 | 4216874.9716 | 0.22379
4.05 | 3262.7549 | 2703.3913 | 1737163.9416 | 5.2477 | 285.3506 | 4216874.9716 | 0.22407
4.06 | 3261.5089 | 2703.336 | 1736690.4897 | 5.2468 | 285.3165 | 4213467.7853 | 0.22469
4.07 | 3260.9795 | 2703.1406 | 1736532.9478 | 5.2465 | 285.3165 | 4213467.7853 | 0.22497
4.08 | 3259.7293 | 2703.0852 | 1736056.9096 | 5.2455 | 285.282 | 4210051.1369 | 0.2256
4.09 | 3259.1985 | 2702.8889 | 1735898.1424 | 5.2452 | 285.282 | 4210051.1369 | 0.22589
4.1 | 3257.9466 | 2702.8331 | 1735420.6991 | 5.2443 | 285.2475 | 4206633.0551 | 0.22651
4.11 | 3257.4156 | 2702.6362 | 1735261.2203 | 5.2439 | 285.2475 | 4206633.0551 | 0.2268
4.12 | 3256.1633 | 2702.5802 | 1734782.8887 | 5.243 | 285.213 | 4203216.1201 | 0.22743
4.13 | 3255.6326 | 2702.3832 | 1734622.8983 | 5.2427 | 285.213 | 4203216.1201 | 0.22772
4.14 | 3254.3799 | 2702.327 | 1734143.7465 | 5.2418 | 285.1785 | 4199800.3431 | 0.22835
4.15 | 3253.8494 | 2702.1297 | 1733983.2689 | 5.2414 | 285.1785 | 4199800.3431 | 0.22864
4.16 | 3252.5965 | 2702.0735 | 1733503.3076 | 5.2405 | 285.144 | 4196385.7184 | 0.22927
4.17 | 3252.0662 | 2701.8759 | 1733342.3496 | 5.2402 | 285.144 | 4196385.7184 | 0.22957
4.18 | 3250.813 | 2701.8195 | 1732861.5757 | 5.2392 | 285.1095 | 4192972.1785 | 0.2302
4.19 | 3250.283 | 2701.6217 | 1732700.1388 | 5.2389 | 285.1095 | 4192972.1785 | 0.2305
4.2 | 3249.0294 | 2701.5652 | 1732218.568 | 5.238 | 285.075 | 4189559.8068 | 0.23113
4.21 | 3248.4996 | 2701.3672 | 1732056.6616 | 5.2376 | 285.075 | 4189559.8068 | 0.23143
4.22 | 3247.2457 | 2701.3105 | 1731574.3012 | 5.2367 | 285.0406 | 4186148.6063 | 0.23207
4.23 | 3246.7162 | 2701.1123 | 1731411.931 | 5.2364 | 285.0406 | 4186148.6063 | 0.23237
4.24 | 3245.462 | 2701.0555 | 1730928.7871 | 5.2354 | 285.0061 | 4182738.5802 | 0.233
4.25 | 3244.9328 | 2700.857 | 1730765.9582 | 5.2351 | 285.0061 | 4182738.5802 | 0.23331
4.26 | 3243.6782 | 2700.8001 | 1730282.0366 | 5.2342 | 284.9717 | 4179329.7311 | 0.23395
4.27 | 3243.1492 | 2700.6014 | 1730118.7541 | 5.2339 | 284.9717 | 4179329.7311 | 0.23425
4.28 | 3241.8943 | 2700.5444 | 1729634.0604 | 5.2329 | 284.9373 | 4175922.0622 | 0.23489
4.29 | 3241.3656 | 2700.3454 | 1729470.3295 | 5.2326 | 284.9373 | 4175922.0622 | 0.2352
4.3 | 3240.1104 | 2700.2883 | 1728984.8694 | 5.2317 | 284.9029 | 4172515.5763 | 0.23584
4.31 | 3239.5819 | 2700.0891 | 1728820.6948 | 5.2313 | 284.9029 | 4172515.5763 | 0.23615
4.32 | 3238.3264 | 2700.0319 | 1728334.474 | 5.2304 | 284.8685 | 4169110.2763 | 0.23679
4.33 | 3237.7981 | 2699.8324 | 1728169.8607 | 5.2301 | 284.8685 | 4169110.2763 | 0.2371
4.34 | 3236.5422 | 2699.7751 | 1727682.8847 | 5.2291 | 284.8341 | 4165706.1651 | 0.23775
4.35 | 3236.0142 | 2699.5754 | 1727517.8375 | 5.2288 | 284.8341 | 4165706.1651 | 0.23806
4.36 | 3234.758 | 2699.518 | 1727030.1116 | 5.2279 | 284.7997 | 4162303.2457 | 0.23871
4.37 | 3234.2302 | 2699.3181 | 1726864.6353 | 5.2275 | 284.7997 | 4162303.2457 | 0.23903
4.38 | 3232.9737 | 2699.2605 | 1726376.1651 | 5.2266 | 284.7654 | 4158901.521 | 0.23967
4.39 | 3232.4461 | 2699.0604 | 1726210.2643 | 5.2263 | 284.7654 | 4158901.521 | 0.23999
4.4 | 3231.1893 | 2699.0027 | 1725721.055 | 5.2253 | 284.731 | 4155500.9939 | 0.24064
4.41 | 3230.6619 | 2698.8024 | 1725554.7345 | 5.225 | 284.731 | 4155500.9939 | 0.24096
4.42 | 3229.4047 | 2698.7446 | 1725064.7913 | 5.2241 | 284.6967 | 4152101.6672 | 0.24161
4.43 | 3228.8776 | 2698.544 | 1724898.0556 | 5.2237 | 284.6967 | 4152101.6672 | 0.24194
4.44 | 3227.6201 | 2698.4861 | 1724407.3838 | 5.2228 | 284.6624 | 4148703.544 | 0.24259
4.45 | 3227.0932 | 2698.2853 | 1724240.2374 | 5.2225 | 284.6624 | 4148703.544 | 0.24291
4.46 | 3225.8353 | 2698.2273 | 1723748.8421 | 5.2215 | 284.628 | 4145306.6272 | 0.24357
4.47 | 3225.3086 | 2698.0263 | 1723581.2895 | 5.2212 | 284.628 | 4145306.6272 | 0.2439
4.48 | 3224.0504 | 2697.9682 | 1723089.1758 | 5.2203 | 284.5937 | 4141910.9195 | 0.24455
4.49 | 3223.524 | 2697.7669 | 1722921.2214 | 5.2199 | 284.5937 | 4141910.9195 | 0.24488
4.5 | 3222.2654 | 2697.7087 | 1722428.3943 | 5.219 | 284.5595 | 4138516.4241 | 0.24554
4.51 | 3221.7391 | 2697.5073 | 1722260.0425 | 5.2187 | 284.5595 | 4138516.4241 | 0.24587
4.52 | 3220.4802 | 2697.4489 | 1721766.5069 | 5.2177 | 284.5252 | 4135123.1436 | 0.24653
4.53 | 3219.9542 | 2697.2473 | 1721597.7619 | 5.2174 | 284.5252 | 4135123.1436 | 0.24687
4.54 | 3218.6949 | 2697.1888 | 1721103.5228 | 5.2165 | 284.4909 | 4131731.0812 | 0.24753
4.55 | 3218.1691 | 2696.9869 | 1720934.389 | 5.2161 | 284.4909 | 4131731.0812 | 0.24786
4.56 | 3216.9095 | 2696.9284 | 1720439.4511 | 5.2152 | 284.4567 | 4128340.2396 | 0.24852
4.57 | 3216.3839 | 2696.7263 | 1720269.9326 | 5.2149 | 284.4567 | 4128340.2396 | 0.24887
4.58 | 3215.1239 | 2696.6677 | 1719774.3008 | 5.2139 | 284.4224 | 4124950.6217 | 0.24953
4.59 | 3214.5985 | 2696.4653 | 1719604.4018 | 5.2136 | 284.4224 | 4124950.6217 | 0.24987
4.6 | 3213.3382 | 2696.4066 | 1719108.0808 | 5.2127 | 284.3882 | 4121562.2305 | 0.25054
4.61 | 3212.813 | 2696.2041 | 1718937.8054 | 5.2123 | 284.3882 | 4121562.2305 | 0.25088
4.62 | 3211.5524 | 2696.1452 | 1718440.7999 | 5.2114 | 284.354 | 4118175.0689 | 0.25155
4.63 | 3211.0274 | 2695.9425 | 1718270.152 | 5.2111 | 284.354 | 4118175.0689 | 0.2519
4.64 | 3209.7662 | 2695.8835 | 1717772.423 | 5.2101 | 284.3196 | 4114789.306 | 0.25257
4.65 | 3209.2414 | 2695.6805 | 1717601.3889 | 5.2098 | 284.3196 | 4114789.306 | 0.25292
4.66 | 3207.9767 | 2695.6215 | 1717101.57 | 5.2089 | 284.2847 | 4111395.871 | 0.25359
4.67 | 3207.4507 | 2695.4177 | 1716929.5943 | 5.2085 | 284.2847 | 4111395.871 | 0.25395
4.68 | 3206.1843 | 2695.3584 | 1716428.5074 | 5.2076 | 284.2498 | 4108000.7114 | 0.25462
4.69 | 3205.6581 | 2695.1542 | 1716255.9472 | 5.2072 | 284.2498 | 4108000.7114 | 0.25498
4.7 | 3204.391 | 2695.0947 | 1715754.089 | 5.2063 | 284.215 | 4104606.5547 | 0.25566
4.71 | 3203.8649 | 2694.8903 | 1715581.1373 | 5.206 | 284.215 | 4104606.5547 | 0.25602
4.72 | 3202.5974 | 2694.8307 | 1715078.5715 | 5.205 | 284.1801 | 4101213.4126 | 0.2567
4.73 | 3202.0714 | 2694.626 | 1714905.25 | 5.2047 | 284.1801 | 4101213.4126 | 0.25706
4.74 | 3200.8035 | 2694.5663 | 1714401.9862 | 5.2037 | 284.1452 | 4097821.2883 | 0.25774
4.75 | 3200.2777 | 2694.3614 | 1714228.3003 | 5.2034 | 284.1452 | 4097821.2883 | 0.25811
4.76 | 3199.0093 | 2694.3016 | 1713724.3324 | 5.2025 | 284.1104 | 4094430.1091 | 0.25879
4.77 | 3198.4836 | 2694.0964 | 1713550.2816 | 5.2021 | 284.1104 | 4094430.1091 | 0.25916
4.78 | 3197.2147 | 2694.0366 | 1713045.6201 | 5.2012 | 284.0755 | 4091039.9312 | 0.25985
4.79 | 3196.6892 | 2693.8312 | 1712871.2107 | 5.2009 | 284.0755 | 4091039.9312 | 0.26022
4.8 | 3195.4198 | 2693.7712 | 1712365.8641 | 5.1999 | 284.0407 | 4087650.7821 | 0.26091
4.81 | 3194.8945 | 2693.5656 | 1712191.1012 | 5.1996 | 284.0407 | 4087650.7821 | 0.26128
4.82 | 3193.6247 | 2693.5056 | 1711685.0741 | 5.1986 | 284.0059 | 4084262.665 | 0.26197
4.83 | 3193.0994 | 2693.2997 | 1711509.9616 | 5.1983 | 284.0059 | 4084262.665 | 0.26234
4.84 | 3191.8292 | 2693.2396 | 1711003.258 | 5.1973 | 283.9711 | 4080875.5828 | 0.26304
4.85 | 3191.3041 | 2693.0335 | 1710827.7995 | 5.197 | 283.9711 | 4080875.5828 | 0.26341
4.86 | 3190.0334 | 2692.9733 | 1710320.4235 | 5.1961 | 283.9363 | 4077489.5387 | 0.26411
4.87 | 3189.5085 | 2692.767 | 1710144.6224 | 5.1957 | 283.9363 | 4077489.5387 | 0.26449
4.88 | 3188.2373 | 2692.7067 | 1709636.578 | 5.1948 | 283.9015 | 4074104.5358 | 0.26519
4.89 | 3187.7125 | 2692.5002 | 1709460.4378 | 5.1945 | 283.9015 | 4074104.5358 | 0.26557
4.9 | 3186.4409 | 2692.4398 | 1708951.7288 | 5.1935 | 283.8667 | 4070720.5771 | 0.26627
4.91 | 3185.9162 | 2692.2331 | 1708775.253 | 5.1932 | 283.8667 | 4070720.5771 | 0.26666
4.92 | 3184.6441 | 2692.1725 | 1708265.8833 | 5.1922 | 283.8319 | 4067337.6656 | 0.26736
4.93 | 3184.1196 | 2691.9656 | 1708089.0752 | 5.1919 | 283.8319 | 4067337.6656 | 0.26775
4.94 | 3182.847 | 2691.905 | 1707579.0488 | 5.1909 | 283.7972 | 4063955.8044 | 0.26845
4.95 | 3182.3227 | 2691.6979 | 1707401.9117 | 5.1906 | 283.7972 | 4063955.8044 | 0.26884
4.96 | 3181.0496 | 2691.6372 | 1706891.2323 | 5.1897 | 283.7624 | 4060574.9966 | 0.26955
4.97 | 3180.5254 | 2691.4298 | 1706713.7695 | 5.1893 | 283.7624 | 4060574.9966 | 0.26994
4.98 | 3179.2519 | 2691.369 | 1706202.4409 | 5.1884 | 283.7277 | 4057195.2453 | 0.27065
4.99 | 3178.7278 | 2691.1615 | 1706024.6557 | 5.188 | 283.7277 | 4057195.2453 | 0.27105
5 | 3177.4539 | 2691.1006 | 1705512.6816 | 5.1871 | 283.693 | 4053816.5534 | 0.27175
5.01 | 3176.9299 | 2690.8928 | 1705334.5773 | 5.1868 | 283.693 | 4053816.5534 | 0.27216
5.02 | 3175.6555 | 2690.8319 | 1704821.9614 | 5.1858 | 283.6583 | 4050438.9241 | 0.27287
5.03 | 3175.1317 | 2690.6239 | 1704643.5411 | 5.1855 | 283.6583 | 4050438.9241 | 0.27327
5.04 | 3173.8567 | 2690.5628 | 1704130.287 | 5.1845 | 283.6235 | 4047062.3604 | 0.27399
5.05 | 3173.3331 | 2690.3546 | 1703951.5539 | 5.1842 | 283.6235 | 4047062.3604 | 0.27439
5.06 | 3172.0577 | 2690.2935 | 1703437.6653 | 5.1832 | 283.5889 | 4043686.8654 | 0.27511
5.07 | 3171.5341 | 2690.0851 | 1703258.6224 | 5.1829 | 283.5889 | 4043686.8654 | 0.27552
5.08 | 3170.2583 | 2690.0239 | 1702744.1028 | 5.1819 | 283.5542 | 4040312.442 | 0.27624
5.09 | 3169.7348 | 2689.8152 | 1702564.7533 | 5.1816 | 283.5542 | 4040312.442 | 0.27665
5.1 | 3168.4585 | 2689.7539 | 1702049.6063 | 5.1806 | 283.5195 | 4036939.0934 | 0.27737
5.11 | 3167.9352 | 2689.5451 | 1701869.9533 | 5.1803 | 283.5195 | 4036939.0934 | 0.27779
5.12 | 3166.6584 | 2689.4837 | 1701354.1824 | 5.1794 | 283.4848 | 4033566.8226 | 0.27851
5.13 | 3166.1353 | 2689.2747 | 1701174.2287 | 5.179 | 283.4848 | 4033566.8226 | 0.27893
5.14 | 3164.858 | 2689.2132 | 1700657.8373 | 5.1781 | 283.4502 | 4030195.6327 | 0.27965
5.15 | 3164.3349 | 2689.004 | 1700477.5861 | 5.1777 | 283.4502 | 4030195.6327 | 0.28008
5.16 | 3163.0572 | 2688.9424 | 1699960.5777 | 5.1768 | 283.4156 | 4026825.5266 | 0.2808
5.17 | 3162.5343 | 2688.7329 | 1699780.0319 | 5.1765 | 283.4156 | 4026825.5266 | 0.28123
5.18 | 3161.256 | 2688.6713 | 1699262.4098 | 5.1755 | 283.3809 | 4023456.5075 | 0.28196
5.19 | 3160.7333 | 2688.4617 | 1699081.5723 | 5.1752 | 283.3809 | 4023456.5075 | 0.28239
5.2 | 3159.4545 | 2688.3999 | 1698563.3399 | 5.1742 | 283.3463 | 4020088.5783 | 0.28312
5.21 | 3158.9319 | 2688.1901 | 1698382.2135 | 5.1739 | 283.3463 | 4020088.5783 | 0.28356
5.22 | 3157.6529 | 2688.1283 | 1697863.4841 | 5.1729 | 283.3114 | 4016722.9678 | 0.28429
5.23 | 3157.1305 | 2687.9183 | 1697682.1161 | 5.1726 | 283.3114 | 4016722.9678 | 0.28473
5.24 | 3155.8492 | 2687.8564 | 1697161.9529 | 5.1716 | 283.2761 | 4013353.0578 | 0.28547
5.25 | 3155.3261 | 2687.6458 | 1696979.9663 | 5.1713 | 283.2761 | 4013353.0578 | 0.28591
5.26 | 3154.0434 | 2687.5838 | 1696458.8101 | 5.1703 | 283.2408 | 4009982.2526 | 0.28666
5.27 | 3153.5201 | 2687.3729 | 1696276.3967 | 5.17 | 283.2408 | 4009982.2526 | 0.2871
5.28 | 3152.2368 | 2687.3107 | 1695754.5639 | 5.169 | 283.2055 | 4006612.3172 | 0.28785
5.29 | 3151.7136 | 2687.0995 | 1695571.8461 | 5.1687 | 283.2055 | 4006612.3172 | 0.28829
5.3 | 3150.4297 | 2687.0373 | 1695049.3767 | 5.1677 | 283.1702 | 4003243.2601 | 0.28904
5.31 | 3149.9065 | 2686.8259 | 1694866.3682 | 5.1674 | 283.1702 | 4003243.2601 | 0.28949
5.32 | 3148.622 | 2686.7636 | 1694343.2686 | 5.1664 | 283.135 | 3999875.0846 | 0.29024
5.33 | 3148.0989 | 2686.552 | 1694159.973 | 5.1661 | 283.135 | 3999875.0846 | 0.2907
5.34 | 3146.8139 | 2686.4896 | 1693636.2371 | 5.1651 | 283.0997 | 3996507.7305 | 0.29145
5.35 | 3146.2909 | 2686.2777 | 1693452.6535 | 5.1648 | 283.0997 | 3996507.7305 | 0.29191
5.36 | 3145.0052 | 2686.2152 | 1692928.2898 | 5.1638 | 283.0645 | 3993141.245 | 0.29267
5.37 | 3144.4823 | 2686.0032 | 1692744.423 | 5.1635 | 283.0645 | 3993141.245 | 0.29313
5.38 | 3143.1961 | 2685.9406 | 1692219.4381 | 5.1625 | 283.0292 | 3989775.6521 | 0.29389
5.39 | 3142.6732 | 2685.7284 | 1692035.2922 | 5.1622 | 283.0292 | 3989775.6521 | 0.29435
5.4 | 3141.3864 | 2685.6657 | 1691509.6895 | 5.1612 | 282.994 | 3986410.9552 | 0.29512
5.41 | 3140.8637 | 2685.4533 | 1691325.2672 | 5.1609 | 282.994 | 3986410.9552 | 0.29558
5.42 | 3139.5763 | 2685.3905 | 1690799.0498 | 5.1599 | 282.9588 | 3983047.1573 | 0.29635
5.43 | 3139.0536 | 2685.1779 | 1690614.3536 | 5.1596 | 282.9588 | 3983047.1573 | 0.29682
5.44 | 3137.7657 | 2685.1151 | 1690087.5244 | 5.1586 | 282.9236 | 3979684.2616 | 0.29759
5.45 | 3137.243 | 2684.9022 | 1689902.5569 | 5.1583 | 282.9236 | 3979684.2616 | 0.29807
5.46 | 3135.9545 | 2684.8393 | 1689375.1186 | 5.1573 | 282.8883 | 3976322.2712 | 0.29884
5.47 | 3135.432 | 2684.6262 | 1689189.8823 | 5.157 | 282.8883 | 3976322.2712 | 0.29932
5.48 | 3134.1429 | 2684.5632 | 1688661.8379 | 5.156 | 282.8532 | 3972961.1894 | 0.30009
5.49 | 3133.6204 | 2684.3499 | 1688476.3353 | 5.1557 | 282.8532 | 3972961.1894 | 0.30057
5.5 | 3132.3308 | 2684.2869 | 1687947.6876 | 5.1547 | 282.818 | 3969601.0193 | 0.30135
5.51 | 3131.8084 | 2684.0734 | 1687761.9211 | 5.1544 | 282.818 | 3969601.0193 | 0.30184
5.52 | 3130.5181 | 2684.0102 | 1687232.6728 | 5.1534 | 282.7828 | 3966241.764 | 0.30262
5.53 | 3129.9958 | 2683.7965 | 1687046.645 | 5.1531 | 282.7828 | 3966241.764 | 0.30311
5.54 | 3128.705 | 2683.7333 | 1686516.7989 | 5.1521 | 282.7476 | 3962883.4267 | 0.30389
5.55 | 3128.1827 | 2683.5194 | 1686330.512 | 5.1518 | 282.7476 | 3962883.4267 | 0.30438
5.56 | 3126.8913 | 2683.4561 | 1685800.0709 | 5.1508 | 282.7125 | 3959526.0105 | 0.30517
5.57 | 3126.3692 | 2683.242 | 1685613.5273 | 5.1505 | 282.7125 | 3959526.0105 | 0.30567
5.58 | 3125.0772 | 2683.1786 | 1685082.4939 | 5.1495 | 282.6773 | 3956169.5186 | 0.30645
5.59 | 3124.5551 | 2682.9643 | 1684895.6961 | 5.1492 | 282.6773 | 3956169.5186 | 0.30696
5.6 | 3123.2625 | 2682.9009 | 1684364.0731 | 5.1482 | 282.6422 | 3952813.9541 | 0.30775
5.61 | 3122.7405 | 2682.6863 | 1684177.0233 | 5.1478 | 282.6422 | 3952813.9541 | 0.30825
5.62 | 3121.4474 | 2682.6228 | 1683644.8133 | 5.1469 | 282.6071 | 3949459.3203 | 0.30905
5.63 | 3120.9254 | 2682.408 | 1683457.5139 | 5.1465 | 282.6071 | 3949459.3203 | 0.30956
5.64 | 3119.6317 | 2682.3445 | 1682924.7196 | 5.1456 | 282.5719 | 3946105.6201 | 0.31036
5.65 | 3119.1098 | 2682.1295 | 1682737.1728 | 5.1452 | 282.5719 | 3946105.6201 | 0.31087
5.66 | 3117.8155 | 2682.0659 | 1682203.7968 | 5.1442 | 282.5368 | 3942752.8569 | 0.31167
5.67 | 3117.2937 | 2681.8507 | 1682016.005 | 5.1439 | 282.5368 | 3942752.8569 | 0.31219
5.68 | 3115.9988 | 2681.787 | 1681482.0498 | 5.1429 | 282.5017 | 3939401.0336 | 0.31299
5.69 | 3115.477 | 2681.5716 | 1681294.0152 | 5.1426 | 282.5017 | 3939401.0336 | 0.31352
5.7 | 3114.1816 | 2681.5078 | 1680759.4835 | 5.1416 | 282.4667 | 3936050.1535 | 0.31432
5.71 | 3113.6599 | 2681.2922 | 1680571.2082 | 5.1413 | 282.4667 | 3936050.1535 | 0.31485
5.72 | 3112.3638 | 2681.2284 | 1680036.1026 | 5.1403 | 282.4316 | 3932700.2198 | 0.31566
5.73 | 3111.8422 | 2681.0126 | 1679847.5889 | 5.14 | 282.4316 | 3932700.2198 | 0.31619
5.74 | 3110.5456 | 2680.9487 | 1679311.9117 | 5.139 | 282.3965 | 3929351.2355 | 0.317
5.75 | 3110.024 | 2680.7327 | 1679123.1618 | 5.1387 | 282.3965 | 3929351.2355 | 0.31754
5.76 | 3108.7268 | 2680.6687 | 1678586.9157 | 5.1377 | 282.3614 | 3926003.2038 | 0.31836
5.77 | 3108.2053 | 2680.4525 | 1678397.9317 | 5.1374 | 282.3614 | 3926003.2038 | 0.3189
5.78 | 3106.9079 | 2680.3884 | 1677861.2852 | 5.1364 | 282.3263 | 3922657.2452 | 0.31972
5.79 | 3106.3866 | 2680.1721 | 1677672.1351 | 5.136 | 282.3263 | 3922657.2452 | 0.32026
5.8 | 3105.0842 | 2680.108 | 1677132.9691 | 5.135 | 282.2906 | 3919299.1123 | 0.32109
5.81 | 3104.5612 | 2679.8907 | 1676942.812 | 5.1347 | 282.2906 | 3919299.1123 | 0.32164
5.82 | 3103.2564 | 2679.8263 | 1676402.2999 | 5.1337 | 282.2548 | 3915938.2769 | 0.32247
5.83 | 3102.7328 | 2679.6084 | 1676211.6301 | 5.1334 | 282.2548 | 3915938.2769 | 0.32302
5.84 | 3101.4272 | 2679.5438 | 1675670.4431 | 5.1324 | 282.219 | 3912578.2258 | 0.32385
5.85 | 3100.9036 | 2679.3257 | 1675479.5118 | 5.1321 | 282.219 | 3912578.2258 | 0.32441
5.86 | 3099.5973 | 2679.2611 | 1674937.7274 | 5.1311 | 282.1832 | 3909218.9727 | 0.32525
5.87 | 3099.0737 | 2679.0428 | 1674746.5584 | 5.1307 | 282.1832 | 3909218.9727 | 0.32581
5.88 | 3097.7668 | 2678.9781 | 1674204.1852 | 5.1298 | 282.1475 | 3905860.5212 | 0.32665
5.89 | 3097.2432 | 2678.7596 | 1674012.7825 | 5.1294 | 282.1475 | 3905860.5212 | 0.32722
5.9 | 3095.9357 | 2678.6948 | 1673469.8216 | 5.1284 | 282.1117 | 3902502.8628 | 0.32807
5.91 | 3095.4121 | 2678.476 | 1673278.1866 | 5.1281 | 282.1117 | 3902502.8628 | 0.32864
5.92 | 3094.1038 | 2678.4112 | 1672734.6283 | 5.1271 | 282.076 | 3899145.9228 | 0.32949
5.93 | 3093.5803 | 2678.1922 | 1672542.7582 | 5.1268 | 282.076 | 3899145.9228 | 0.33006
5.94 | 3092.2714 | 2678.1273 | 1671998.6172 | 5.1258 | 282.0402 | 3895789.7962 | 0.33091
5.95 | 3091.7479 | 2677.9081 | 1671806.5191 | 5.1254 | 282.0402 | 3895789.7962 | 0.33149
5.96 | 3090.4383 | 2677.8432 | 1671261.7992 | 5.1244 | 282.0045 | 3892434.4866 | 0.33235
5.97 | 3089.9149 | 2677.6238 | 1671069.4756 | 5.1241 | 282.0045 | 3892434.4866 | 0.33293
5.98 | 3088.6046 | 2677.5587 | 1670524.1791 | 5.1231 | 281.9688 | 3889079.9973 | 0.3338
5.99 | 3088.0812 | 2677.3391 | 1670331.6318 | 5.1228 | 281.9688 | 3889079.9973 | 0.33438
6 | 3086.7703 | 2677.274 | 1669785.761 | 5.1218 | 281.933 | 3885726.3317 | 0.33525
6.01 | 3086.2469 | 2677.0542 | 1669592.9921 | 5.1215 | 281.933 | 3885726.3317 | 0.33584
6.02 | 3084.9353 | 2676.989 | 1669046.549 | 5.1205 | 281.8973 | 3882373.493 | 0.33671
6.03 | 3084.4119 | 2676.769 | 1668853.5604 | 5.1201 | 281.8973 | 3882373.493 | 0.33731
6.04 | 3083.0997 | 2676.7038 | 1668306.5473 | 5.1191 | 281.8616 | 3879021.4846 | 0.33818
6.05 | 3082.5764 | 2676.4835 | 1668113.3408 | 5.1188 | 281.8616 | 3879021.4846 | 0.33879
6.06 | 3081.2634 | 2676.4182 | 1667565.7599 | 5.1178 | 281.826 | 3875670.3096 | 0.33966
6.07 | 3080.7402 | 2676.1978 | 1667372.3374 | 5.1175 | 281.826 | 3875670.3096 | 0.34027
6.08 | 3079.4266 | 2676.1324 | 1666824.1908 | 5.1165 | 281.7903 | 3872319.9715 | 0.34115
6.09 | 3078.9033 | 2675.9117 | 1666630.5542 | 5.1161 | 281.7903 | 3872319.9715 | 0.34177
6.1 | 3077.5891 | 2675.8463 | 1666081.8439 | 5.1151 | 281.7546 | 3868970.4736 | 0.34265
6.11 | 3077.0658 | 2675.6254 | 1665887.995 | 5.1148 | 281.7546 | 3868970.4736 | 0.34327
6.12 | 3075.7509 | 2675.5599 | 1665338.7231 | 5.1138 | 281.7189 | 3865621.819 | 0.34416
6.13 | 3075.2277 | 2675.3389 | 1665144.6639 | 5.1135 | 281.7189 | 3865621.819 | 0.34478
6.14 | 3073.9122 | 2675.2733 | 1664594.8325 | 5.1125 | 281.6833 | 3862274.0112 | 0.34568
6.15 | 3073.389 | 2675.052 | 1664400.5646 | 5.1121 | 281.6833 | 3862274.0112 | 0.3463
6.16 | 3072.0728 | 2674.9864 | 1663850.1758 | 5.1111 | 281.6476 | 3858927.0534 | 0.3472
6.17 | 3071.5496 | 2674.7649 | 1663655.7011 | 5.1108 | 281.6476 | 3858927.0534 | 0.34784
6.18 | 3070.2327 | 2674.6992 | 1663104.757 | 5.1098 | 281.612 | 3855580.949 | 0.34874
6.19 | 3069.7096 | 2674.4775 | 1662910.0772 | 5.1094 | 281.612 | 3855580.949 | 0.34938
6.2 | 3068.3921 | 2674.4118 | 1662358.5797 | 5.1084 | 281.5764 | 3852235.7011 | 0.35028
6.21 | 3067.869 | 2674.1899 | 1662163.6967 | 5.1081 | 281.5764 | 3852235.7011 | 0.35093
6.22 | 3066.5507 | 2674.1241 | 1661611.6478 | 5.1071 | 281.5408 | 3848891.3131 | 0.35184
6.23 | 3066.0277 | 2673.9019 | 1661416.5633 | 5.1068 | 281.5408 | 3848891.3131 | 0.35249
6.24 | 3064.7088 | 2673.8361 | 1660863.9651 | 5.1058 | 281.5052 | 3845547.7884 | 0.3534
6.25 | 3064.1858 | 2673.6138 | 1660668.6808 | 5.1054 | 281.5052 | 3845547.7884 | 0.35406
6.26 | 3062.8662 | 2673.5478 | 1660115.5352 | 5.1044 | 281.4696 | 3842205.1301 | 0.35498
6.27 | 3062.3432 | 2673.3253 | 1659920.0528 | 5.1041 | 281.4696 | 3842205.1301 | 0.35564
6.28 | 3061.023 | 2673.2593 | 1659366.3618 | 5.1031 | 281.434 | 3838863.3416 | 0.35656
6.29 | 3060.5 | 2673.0366 | 1659170.683 | 5.1027 | 281.434 | 3838863.3416 | 0.35723
6.3 | 3059.1791 | 2672.9705 | 1658616.4486 | 5.1017 | 281.3984 | 3835522.4262 | 0.35816
6.31 | 3058.6562 | 2672.7476 | 1658420.5752 | 5.1014 | 281.3984 | 3835522.4262 | 0.35883
6.32 | 3057.3346 | 2672.6815 | 1657865.7991 | 5.1004 | 281.3628 | 3832182.3871 | 0.35976
6.33 | 3056.8117 | 2672.4584 | 1657669.7327 | 5.1001 | 281.3628 | 3832182.3871 | 0.36044
6.34 | 3055.4899 | 2672.3922 | 1657114.5935 | 5.099 | 281.3272 | 3828844.4068 | 0.36138
6.35 | 3054.9672 | 2672.1689 | 1656918.4047 | 5.0987 | 281.3272 | 3828844.4068 | 0.36206
6.36 | 3053.6381 | 2672.1027 | 1656359.7824 | 5.0977 | 281.2908 | 3825488.5094 | 0.36301
6.37 | 3053.1127 | 2671.878 | 1656162.2511 | 5.0974 | 281.2908 | 3825488.5094 | 0.3637
6.38 | 3051.7806 | 2671.8114 | 1655602.0648 | 5.0963 | 281.2544 | 3822129.0614 | 0.36465
6.39 | 3051.2544 | 2671.5861 | 1655403.9816 | 5.096 | 281.2544 | 3822129.0614 | 0.36535
6.4 | 3049.9213 | 2671.5193 | 1654843.1132 | 5.095 | 281.218 | 3818770.2668 | 0.36631
6.41 | 3049.3951 | 2671.2938 | 1654644.7984 | 5.0947 | 281.218 | 3818770.2668 | 0.36701
6.42 | 3048.0612 | 2671.2269 | 1654083.344 | 5.0936 | 281.1815 | 3815412.1424 | 0.36797
6.43 | 3047.5349 | 2671.0012 | 1653884.8262 | 5.0933 | 281.1815 | 3815412.1424 | 0.36868
6.44 | 3046.2003 | 2670.9342 | 1653322.7951 | 5.0923 | 281.1451 | 3812054.6917 | 0.36965
6.45 | 3045.674 | 2670.7083 | 1653124.0779 | 5.0919 | 281.1451 | 3812054.6917 | 0.37036
6.46 | 3044.3386 | 2670.6413 | 1652561.4725 | 5.0909 | 281.1087 | 3808697.9181 | 0.37134
6.47 | 3043.8123 | 2670.4151 | 1652362.5576 | 5.0906 | 281.1087 | 3808697.9181 | 0.37206
6.48 | 3042.4762 | 2670.348 | 1651799.3668 | 5.0895 | 281.0723 | 3805341.7418 | 0.37303
6.49 | 3041.9498 | 2670.1216 | 1651600.2508 | 5.0892 | 281.0723 | 3805341.7418 | 0.37376
6.5 | 3040.6129 | 2670.0545 | 1651036.4865 | 5.0882 | 281.0359 | 3801986.2418 | 0.37474
6.51 | 3040.0865 | 2669.8278 | 1650837.1751 | 5.0879 | 281.0359 | 3801986.2418 | 0.37548
6.52 | 3038.7488 | 2669.7606 | 1650272.8418 | 5.0868 | 280.9995 | 3798631.4316 | 0.37646
6.53 | 3038.2225 | 2669.5338 | 1650073.3374 | 5.0865 | 280.9995 | 3798631.4316 | 0.3772
6.54 | 3036.884 | 2669.4665 | 1649508.4371 | 5.0855 | 280.9632 | 3795277.3147 | 0.3782
6.55 | 3036.3576 | 2669.2394 | 1649308.7414 | 5.0851 | 280.9632 | 3795277.3147 | 0.37894
6.56 | 3035.0184 | 2669.1721 | 1648743.2758 | 5.0841 | 280.9268 | 3791923.8946 | 0.37994
6.57 | 3034.492 | 2668.9448 | 1648543.3903 | 5.0838 | 280.9268 | 3791923.8946 | 0.3807
6.58 | 3033.152 | 2668.8775 | 1647977.361 | 5.0827 | 280.8904 | 3788571.1747 | 0.3817
6.59 | 3032.6256 | 2668.6499 | 1647777.2873 | 5.0824 | 280.8904 | 3788571.1747 | 0.38246
6.6 | 3031.2848 | 2668.5825 | 1647210.696 | 5.0814 | 280.8541 | 3785219.1587 | 0.38347
6.61 | 3030.7584 | 2668.3548 | 1647010.4356 | 5.081 | 280.8541 | 3785219.1587 | 0.38423
6.62 | 3029.4169 | 2668.2873 | 1646443.2839 | 5.08 | 280.8177 | 3781867.8499 | 0.38525
6.63 | 3028.8904 | 2668.0593 | 1646242.8382 | 5.0797 | 280.8177 | 3781867.8499 | 0.38602
6.64 | 3027.5481 | 2667.9918 | 1645675.1279 | 5.0786 | 280.7814 | 3778517.252 | 0.38704
6.65 | 3027.0217 | 2667.7636 | 1645474.4983 | 5.0783 | 280.7814 | 3778517.252 | 0.38782
6.66 | 3025.6786 | 2667.696 | 1644906.2309 | 5.0773 | 280.745 | 3775167.3684 | 0.38885
6.67 | 3025.1522 | 2667.4676 | 1644705.419 | 5.0769 | 280.745 | 3775167.3684 | 0.38964
6.68 | 3023.8083 | 2667.4 | 1644136.5962 | 5.0759 | 280.7087 | 3771818.2026 | 0.39067
6.69 | 3023.2819 | 2667.1714 | 1643935.6034 | 5.0756 | 280.7087 | 3771818.2026 | 0.39146
6.7 | 3021.9373 | 2667.1037 | 1643366.2268 | 5.0745 | 280.6724 | 3768469.7581 | 0.3925
6.71 | 3021.4108 | 2666.8749 | 1643165.0546 | 5.0742 | 280.6724 | 3768469.7581 | 0.3933
6.72 | 3020.0654 | 2666.8071 | 1642595.1257 | 5.0732 | 280.6361 | 3765122.0385 | 0.39435
6.73 | 3019.539 | 2666.5781 | 1642393.7754 | 5.0728 | 280.6361 | 3765122.0385 | 0.39516
6.74 | 3018.1928 | 2666.5102 | 1641823.2959 | 5.0718 | 280.5998 | 3761775.0472 | 0.39621
6.75 | 3017.6663 | 2666.281 | 1641621.7691 | 5.0714 | 280.5998 | 3761775.0472 | 0.39702
6.76 | 3016.3194 | 2666.2131 | 1641050.7404 | 5.0704 | 280.5635 | 3758428.7877 | 0.39808
6.77 | 3015.7929 | 2665.9836 | 1640849.0385 | 5.0701 | 280.5635 | 3758428.7877 | 0.3989
6.78 | 3014.4452 | 2665.9157 | 1640277.4623 | 5.069 | 280.5272 | 3755083.2636 | 0.39997
6.79 | 3013.9187 | 2665.686 | 1640075.5866 | 5.0687 | 280.5272 | 3755083.2636 | 0.4008
6.8 | 3012.5703 | 2665.618 | 1639503.4644 | 5.0677 | 280.4909 | 3751738.4784 | 0.40187
6.81 | 3012.0437 | 2665.3881 | 1639301.4164 | 5.0673 | 280.4909 | 3751738.4784 | 0.4027
6.82 | 3010.6946 | 2665.3201 | 1638728.7498 | 5.0663 | 280.4547 | 3748394.4355 | 0.40378
6.83 | 3010.168 | 2665.09 | 1638526.5307 | 5.0659 | 280.4547 | 3748394.4355 | 0.40462
6.84 | 3008.818 | 2665.0219 | 1637953.3212 | 5.0649 | 280.4184 | 3745051.1385 | 0.40571
6.85 | 3008.2915 | 2664.7915 | 1637750.9325 | 5.0646 | 280.4184 | 3745051.1385 | 0.40656
6.86 | 3006.9407 | 2664.7234 | 1637177.1816 | 5.0635 | 280.3822 | 3741708.5908 | 0.40765
6.87 | 3006.4142 | 2664.4928 | 1636974.6247 | 5.0632 | 280.3822 | 3741708.5908 | 0.40851
6.88 | 3005.0627 | 2664.4246 | 1636400.3339 | 5.0621 | 280.3459 | 3738366.796 | 0.40961
6.89 | 3004.5361 | 2664.1939 | 1636197.6101 | 5.0618 | 280.3459 | 3738366.796 | 0.41048
6.9 | 3003.1836 | 2664.1256 | 1635622.6823 | 5.0608 | 280.3093 | 3735024.8327 | 0.41158
6.91 | 3002.6569 | 2663.8946 | 1635419.7549 | 5.0604 | 280.3093 | 3735024.8327 | 0.41246
6.92 | 3001.3012 | 2663.8263 | 1634843.1801 | 5.0594 | 280.2723 | 3731676.4811 | 0.41357
6.93 | 3000.7735 | 2663.5946 | 1634639.6624 | 5.059 | 280.2723 | 3731676.4811 | 0.41446
6.94 | 2999.416 | 2663.5261 | 1634062.1189 | 5.058 | 280.2353 | 3728326.9566 | 0.41558
6.95 | 2998.888 | 2663.294 | 1633858.2854 | 5.0577 | 280.2353 | 3728326.9566 | 0.41648
6.96 | 2997.5295 | 2663.2254 | 1633280.1212 | 5.0566 | 280.1983 | 3724977.9483 | 0.41761
6.97 | 2997.0014 | 2662.9931 | 1633076.0981 | 5.0563 | 280.1983 | 3724977.9483 | 0.41851
6.98 | 2995.6421 | 2662.9245 | 1632497.351 | 5.0552 | 280.1613 | 3721629.4649 | 0.41965
6.99 | 2995.1139 | 2662.6919 | 1632293.1497 | 5.0549 | 280.1613 | 3721629.4649 | 0.42056
7 | 2993.7537 | 2662.6232 | 1631713.8239 | 5.0538 | 280.1243 | 3718281.5099 | 0.4217
7.01 | 2993.2255 | 2662.3904 | 1631509.4465 | 5.0535 | 280.1243 | 3718281.5099 | 0.42262
7.02 | 2991.8644 | 2662.3216 | 1630929.5402 | 5.0524 | 280.0873 | 3714934.0669 | 0.42377
7.03 | 2991.3362 | 2662.0886 | 1630724.9868 | 5.0521 | 280.0873 | 3714934.0669 | 0.4247
7.04 | 2989.9742 | 2662.0198 | 1630144.491 | 5.051 | 280.0503 | 3711587.0767 | 0.42586
7.05 | 2989.4458 | 2661.7865 | 1629939.7589 | 5.0507 | 280.0503 | 3711587.0767 | 0.42679
7.06 | 2988.083 | 2661.7176 | 1629358.6873 | 5.0496 | 280.0133 | 3708240.6278 | 0.42796
7.07 | 2987.5546 | 2661.4842 | 1629153.7827 | 5.0493 | 280.0133 | 3708240.6278 | 0.42891
7.08 | 2986.1909 | 2661.4152 | 1628572.1381 | 5.0483 | 279.9764 | 3704894.7241 | 0.43008
7.09 | 2985.6625 | 2661.1815 | 1628367.0626 | 5.0479 | 279.9764 | 3704894.7241 | 0.43104
7.1 | 2984.2979 | 2661.1125 | 1627784.8465 | 5.0469 | 279.9394 | 3701549.3692 | 0.43222
7.11 | 2983.7694 | 2660.8786 | 1627579.6013 | 5.0465 | 279.9394 | 3701549.3692 | 0.43318
7.12 | 2982.4039 | 2660.8095 | 1626996.8149 | 5.0455 | 279.9024 | 3698204.5666 | 0.43437
7.13 | 2981.8754 | 2660.5753 | 1626791.4014 | 5.0451 | 279.9024 | 3698204.5666 | 0.43534
7.14 | 2980.5091 | 2660.5062 | 1626208.0459 | 5.0441 | 279.8655 | 3694860.3199 | 0.43654
7.15 | 2979.9805 | 2660.2718 | 1626002.4652 | 5.0437 | 279.8655 | 3694860.3199 | 0.43752
7.16 | 2978.6133 | 2660.2027 | 1625418.542 | 5.0427 | 279.8285 | 3691516.6326 | 0.43873
7.17 | 2978.0846 | 2659.968 | 1625212.7954 | 5.0423 | 279.8285 | 3691516.6326 | 0.43972
7.18 | 2976.7166 | 2659.8988 | 1624628.3057 | 5.0413 | 279.7916 | 3688173.5084 | 0.44094
7.19 | 2976.1879 | 2659.664 | 1624422.3943 | 5.0409 | 279.7916 | 3688173.5084 | 0.44194
7.2 | 2974.819 | 2659.5947 | 1623837.3393 | 5.0399 | 279.7547 | 3684830.9508 | 0.44316
7.21 | 2974.2902 | 2659.3596 | 1623631.2645 | 5.0395 | 279.7547 | 3684830.9508 | 0.44417
7.22 | 2972.9204 | 2659.2903 | 1623045.6455 | 5.0385 | 279.7177 | 3681488.9633 | 0.4454
7.23 | 2972.3916 | 2659.0549 | 1622839.4083 | 5.0381 | 279.7177 | 3681488.9633 | 0.44642
7.24 | 2971.0209 | 2658.9856 | 1622253.2265 | 5.0371 | 279.6808 | 3678147.5496 | 0.44767
7.25 | 2970.4921 | 2658.75 | 1622046.8282 | 5.0367 | 279.6808 | 3678147.5496 | 0.4487
7.26 | 2969.1206 | 2658.6806 | 1621460.0849 | 5.0357 | 279.6439 | 3674806.7132 | 0.44995
7.27 | 2968.5917 | 2658.4448 | 1621253.5266 | 5.0353 | 279.6439 | 3674806.7132 | 0.45099
7.28 | 2967.2193 | 2658.3753 | 1620666.2229 | 5.0342 | 279.607 | 3671466.4576 | 0.45224
7.29 | 2966.6903 | 2658.1393 | 1620459.5058 | 5.0339 | 279.607 | 3671466.4576 | 0.45329
7.3 | 2965.317 | 2658.0698 | 1619871.643 | 5.0328 | 279.5701 | 3668126.7866 | 0.45456
7.31 | 2964.788 | 2657.8336 | 1619664.7683 | 5.0325 | 279.5701 | 3668126.7866 | 0.45562
7.32 | 2963.4139 | 2657.764 | 1619076.3476 | 5.0314 | 279.5332 | 3664787.7036 | 0.4569
7.33 | 2962.8849 | 2657.5275 | 1618869.3164 | 5.0311 | 279.5332 | 3664787.7036 | 0.45797
7.34 | 2961.5098 | 2657.4579 | 1618280.3389 | 5.03 | 279.4963 | 3661449.2122 | 0.45926
7.35 | 2960.9807 | 2657.2212 | 1618073.1524 | 5.0297 | 279.4963 | 3661449.2122 | 0.46034
7.36 | 2959.6049 | 2657.1515 | 1617483.6194 | 5.0286 | 279.4594 | 3658111.316 | 0.46163
7.37 | 2959.0757 | 2656.9146 | 1617276.2788 | 5.0283 | 279.4594 | 3658111.316 | 0.46273
7.38 | 2957.699 | 2656.8449 | 1616686.1914 | 5.0272 | 279.4225 | 3654774.0185 | 0.46403
7.39 | 2957.1698 | 2656.6077 | 1616478.6977 | 5.0269 | 279.4225 | 3654774.0185 | 0.46513
7.4 | 2955.7922 | 2656.5379 | 1615888.0572 | 5.0258 | 279.3857 | 3651437.3235 | 0.46645
7.41 | 2955.2629 | 2656.3005 | 1615680.4116 | 5.0255 | 279.3857 | 3651437.3235 | 0.46756
7.42 | 2953.8844 | 2656.2307 | 1615089.219 | 5.0244 | 279.3488 | 3648101.2343 | 0.46889
7.43 | 2953.3551 | 2655.9931 | 1614881.4226 | 5.024 | 279.3488 | 3648101.2343 | 0.47001
7.44 | 2951.9719 | 2655.9232 | 1614287.9681 | 5.023 | 279.3115 | 3644755.1391 | 0.47135
7.45 | 2951.4411 | 2655.6847 | 1614079.3723 | 5.0226 | 279.3115 | 3644755.1391 | 0.47249
7.46 | 2950.0498 | 2655.6146 | 1613482.1247 | 5.0215 | 279.2737 | 3641390.8245 | 0.47384
7.47 | 2949.5161 | 2655.3745 | 1613272.17 | 5.0212 | 279.2737 | 3641390.8245 | 0.47498
7.48 | 2948.1221 | 2655.3039 | 1612673.5878 | 5.0201 | 279.2359 | 3638024.4675 | 0.47634
7.49 | 2947.5878 | 2655.0633 | 1612463.2265 | 5.0198 | 279.2359 | 3638024.4675 | 0.4775
7.5 | 2946.1927 | 2654.9926 | 1611863.9829 | 5.0187 | 279.1981 | 3634658.537 | 0.47887
7.51 | 2945.6583 | 2654.7517 | 1611653.442 | 5.0183 | 279.1981 | 3634658.537 | 0.48004
7.52 | 2944.2622 | 2654.6809 | 1611053.6021 | 5.0172 | 279.1603 | 3631293.0445 | 0.48142
7.53 | 2943.7277 | 2654.4399 | 1610842.8999 | 5.0169 | 279.1603 | 3631293.0445 | 0.48261
7.54 | 2942.3306 | 2654.369 | 1610242.4695 | 5.0158 | 279.1224 | 3627927.9941 | 0.484
7.55 | 2941.7961 | 2654.1277 | 1610031.6085 | 5.0155 | 279.1224 | 3627927.9941 | 0.4852
7.56 | 2940.398 | 2654.0568 | 1609430.5889 | 5.0144 | 279.0846 | 3624563.3895 | 0.4866
7.57 | 2939.8634 | 2653.8152 | 1609219.5703 | 5.014 | 279.0846 | 3624563.3895 | 0.48781
7.58 | 2938.4644 | 2653.7442 | 1608617.9428 | 5.0129 | 279.0468 | 3621199.1141 | 0.48922
7.59 | 2937.9296 | 2653.5024 | 1608406.7601 | 5.0126 | 279.0468 | 3621199.1141 | 0.49044
7.6 | 2936.5296 | 2653.4314 | 1607804.5431 | 5.0115 | 279.009 | 3617835.291 | 0.49186
7.61 | 2935.9948 | 2653.1893 | 1607593.2044 | 5.0112 | 279.009 | 3617835.291 | 0.4931
7.62 | 2934.5938 | 2653.1183 | 1606990.4017 | 5.0101 | 278.9713 | 3614471.9286 | 0.49453
7.63 | 2934.0589 | 2652.8759 | 1606778.9087 | 5.0097 | 278.9713 | 3614471.9286 | 0.49578
7.64 | 2932.657 | 2652.8048 | 1606175.5217 | 5.0086 | 278.9335 | 3611109.0308 | 0.49723
7.65 | 2932.122 | 2652.5623 | 1605963.8755 | 5.0083 | 278.9335 | 3611109.0308 | 0.49849
7.66 | 2930.7191 | 2652.4911 | 1605359.9051 | 5.0072 | 278.8957 | 3607746.6015 | 0.49995
7.67 | 2930.184 | 2652.2483 | 1605148.1069 | 5.0068 | 278.8957 | 3607746.6015 | 0.50122
7.68 | 2928.7801 | 2652.1771 | 1604543.5541 | 5.0057 | 278.8579 | 3604384.6445 | 0.50269
7.69 | 2928.245 | 2651.934 | 1604331.6049 | 5.0054 | 278.8579 | 3604384.6445 | 0.50398
7.7 | 2926.8402 | 2651.8628 | 1603726.4709 | 5.0043 | 278.8201 | 3601023.1639 | 0.50546
7.71 | 2926.305 | 2651.6195 | 1603514.3717 | 5.004 | 278.8201 | 3601023.1639 | 0.50676
7.72 | 2924.8991 | 2651.5482 | 1602908.6574 | 5.0028 | 278.7824 | 3597662.1634 | 0.50826
7.73 | 2924.3639 | 2651.3046 | 1602696.4093 | 5.0025 | 278.7824 | 3597662.1634 | 0.50957
7.74 | 2922.9571 | 2651.2333 | 1602090.1157 | 5.0014 | 278.7446 | 3594301.6471 | 0.51108
7.75 | 2922.4217 | 2650.9895 | 1601877.7197 | 5.0011 | 278.7446 | 3594301.6471 | 0.51241
7.76 | 2921.014 | 2650.9181 | 1601270.8479 | 5 | 278.7069 | 3590941.6187 | 0.51393
7.77 | 2920.4767 | 2650.6707 | 1601057.6067 | 4.9996 | 278.7069 | 3590941.6187 | 0.51528
7.78 | 2919.0544 | 2650.5735 | 1600444.9447 | 4.9985 | 278.6691 | 3587582.0823 | 0.51681
7.79 | 2918.4767 | 2650.2461 | 1600216.0604 | 4.9982 | 278.6691 | 3587582.0823 | 0.51817
7.8 | 2917.0616 | 2650.149 | 1599606.4454 | 4.9971 | 278.6314 | 3584223.0401 | 0.51971
7.81 | 2916.4871 | 2649.8232 | 1599378.8073 | 4.9967 | 278.6314 | 3584223.0401 | 0.52109
7.82 | 2915.0719 | 2649.7267 | 1598769.001 | 4.9956 | 278.5936 | 3580864.4855 | 0.52265
7.83 | 2914.4975 | 2649.4007 | 1598541.2929 | 4.9953 | 278.5936 | 3580864.4855 | 0.52404
7.84 | 2913.0815 | 2649.3042 | 1597930.9434 | 4.9942 | 278.5559 | 3577506.4205 | 0.52561
7.85 | 2912.5069 | 2648.9779 | 1597703.0799 | 4.9938 | 278.5559 | 3577506.4205 | 0.52701
7.86 | 2911.0899 | 2648.8813 | 1597092.1678 | 4.9927 | 278.5182 | 3574148.8488 | 0.5286
7.87 | 2910.5153 | 2648.5546 | 1596864.1451 | 4.9924 | 278.5182 | 3574148.8488 | 0.53002
7.88 | 2909.0974 | 2648.458 | 1596252.6703 | 4.9913 | 278.4805 | 3570791.7743 | 0.53162
7.89 | 2908.5227 | 2648.131 | 1596024.4891 | 4.991 | 278.4805 | 3570791.7743 | 0.53306
7.9 | 2907.1038 | 2648.0343 | 1595412.4525 | 4.9899 | 278.4428 | 3567435.2009 | 0.53467
7.91 | 2906.529 | 2647.707 | 1595184.1139 | 4.9895 | 278.4428 | 3567435.2009 | 0.53612
7.92 | 2905.1092 | 2647.6102 | 1594571.5165 | 4.9884 | 278.405 | 3564079.1325 | 0.53775
7.93 | 2904.5342 | 2647.2826 | 1594343.0216 | 4.9881 | 278.405 | 3564079.1325 | 0.53922
7.94 | 2903.1135 | 2647.1857 | 1593729.8644 | 4.987 | 278.3673 | 3560723.573 | 0.54087
7.95 | 2902.5385 | 2646.8578 | 1593501.2141 | 4.9866 | 278.3673 | 3560723.573 | 0.54235
7.96 | 2901.1171 | 2646.7609 | 1592887.603 | 4.9855 | 278.3296 | 3557369.1274 | 0.54401
7.97 | 2900.542 | 2646.4327 | 1592658.8405 | 4.9852 | 278.3296 | 3557369.1274 | 0.54551
7.98 | 2899.1176 | 2646.3358 | 1592043.7382 | 4.9841 | 278.2911 | 3554007.2015 | 0.54719
7.99 | 2898.5416 | 2646.0067 | 1591814.445 | 4.9837 | 278.2911 | 3554007.2015 | 0.54871
8 | 2897.1137 | 2645.9096 | 1591197.6814 | 4.9826 | 278.2526 | 3550639.8485 | 0.55041
8.01 | 2896.5366 | 2645.5796 | 1590967.808 | 4.9823 | 278.2526 | 3550639.8485 | 0.55195
8.02 | 2895.1075 | 2645.4823 | 1590350.3274 | 4.9811 | 278.214 | 3547272.763 | 0.55366
8.03 | 2894.5302 | 2645.1519 | 1590120.2568 | 4.9808 | 278.214 | 3547272.763 | 0.55522
8.04 | 2893.1 | 2645.0544 | 1589502.1644 | 4.9797 | 278.1754 | 3543905.9654 | 0.55695
8.05 | 2892.5225 | 2644.7237 | 1589271.9232 | 4.9793 | 278.1754 | 3543905.9654 | 0.55852
8.06 | 2891.0913 | 2644.6262 | 1588653.2259 | 4.9782 | 278.1369 | 3540539.4598 | 0.56026
8.07 | 2890.5137 | 2644.2952 | 1588422.8164 | 4.9779 | 278.1369 | 3540539.4598 | 0.56185
8.08 | 2889.0814 | 2644.1976 | 1587803.5154 | 4.9768 | 278.0983 | 3537173.2499 | 0.56362
8.09 | 2888.5037 | 2643.8662 | 1587572.9388 | 4.9764 | 278.0983 | 3537173.2499 | 0.56523
8.1 | 2887.0703 | 2643.7685 | 1586953.0292 | 4.9753 | 278.0598 | 3533807.3065 | 0.56701
8.11 | 2886.4925 | 2643.4368 | 1586722.2842 | 4.975 | 278.0598 | 3533807.3065 | 0.56863
8.12 | 2885.0581 | 2643.3391 | 1586101.7611 | 4.9738 | 278.0212 | 3530441.6021 | 0.57043
8.13 | 2884.48 | 2643.0069 | 1585870.8463 | 4.9735 | 278.0212 | 3530441.6021 | 0.57208
8.14 | 2883.0446 | 2642.9092 | 1585249.7212 | 4.9724 | 277.9826 | 3527076.2078 | 0.57389
8.15 | 2882.4664 | 2642.5767 | 1585018.642 | 4.972 | 277.9826 | 3527076.2078 | 0.57556
8.16 | 2881.0299 | 2642.4788 | 1584396.917 | 4.9709 | 277.9441 | 3523711.1276 | 0.57739
8.17 | 2880.4516 | 2642.146 | 1584165.6746 | 4.9706 | 277.9441 | 3523711.1276 | 0.57908
8.18 | 2879.0141 | 2642.0481 | 1583543.3507 | 4.9694 | 277.9056 | 3520346.3654 | 0.58093
8.19 | 2878.4356 | 2641.7149 | 1583311.946 | 4.9691 | 277.9056 | 3520346.3654 | 0.58264
8.2 | 2876.997 | 2641.617 | 1582689.024 | 4.968 | 277.867 | 3516981.9252 | 0.5845
8.21 | 2876.4184 | 2641.2835 | 1582457.458 | 4.9676 | 277.867 | 3516981.9252 | 0.58623
8.22 | 2874.9788 | 2641.1854 | 1581833.9386 | 4.9665 | 277.8285 | 3513617.8107 | 0.58812
8.23 | 2874.4001 | 2640.8515 | 1581602.2123 | 4.9662 | 277.8285 | 3513617.8107 | 0.58987
8.24 | 2872.9594 | 2640.7535 | 1580978.0964 | 4.965 | 277.79 | 3510254.0259 | 0.59178
8.25 | 2872.3806 | 2640.4192 | 1580746.2108 | 4.9647 | 277.79 | 3510254.0259 | 0.59355
8.26 | 2870.9389 | 2640.3211 | 1580121.4992 | 4.9636 | 277.7514 | 3506890.5748 | 0.59547
8.27 | 2870.3599 | 2639.9865 | 1579889.455 | 4.9632 | 277.7514 | 3506890.5748 | 0.59726
8.28 | 2868.9171 | 2639.8883 | 1579264.1486 | 4.9621 | 277.7129 | 3503527.4612 | 0.59921
8.29 | 2868.338 | 2639.5533 | 1579031.9468 | 4.9617 | 277.7129 | 3503527.4612 | 0.60102
8.3 | 2866.8942 | 2639.4551 | 1578406.0463 | 4.9606 | 277.6744 | 3500164.689 | 0.60299
8.31 | 2866.3149 | 2639.1198 | 1578173.688 | 4.9603 | 277.6744 | 3500164.689 | 0.60483
8.32 | 2864.8701 | 2639.0214 | 1577547.1942 | 4.9591 | 277.6359 | 3496802.2622 | 0.60681
8.33 | 2864.2907 | 2638.6858 | 1577314.6801 | 4.9588 | 277.6359 | 3496802.2622 | 0.60867
8.34 | 2862.8448 | 2638.5874 | 1576687.594 | 4.9577 | 277.5974 | 3493440.1846 | 0.61068
8.35 | 2862.2653 | 2638.2514 | 1576454.9251 | 4.9573 | 277.5974 | 3493440.1846 | 0.61256
8.36 | 2860.8184 | 2638.153 | 1575827.2473 | 4.9562 | 277.5588 | 3490078.4603 | 0.61459
8.37 | 2860.2387 | 2637.8166 | 1575594.4245 | 4.9558 | 277.5588 | 3490078.4603 | 0.6165
8.38 | 2858.7908 | 2637.7181 | 1574966.1559 | 4.9547 | 277.5203 | 3486717.0931 | 0.61855
8.39 | 2858.2109 | 2637.3814 | 1574733.1801 | 4.9543 | 277.5203 | 3486717.0931 | 0.62048
8.4 | 2856.762 | 2637.2828 | 1574104.3215 | 4.9532 | 277.4818 | 3483356.0869 | 0.62256
8.41 | 2856.182 | 2636.9458 | 1573871.1936 | 4.9529 | 277.4818 | 3483356.0869 | 0.62451
8.42 | 2854.732 | 2636.8472 | 1573241.7458 | 4.9517 | 277.4433 | 3479995.4458 | 0.62661
8.43 | 2854.1519 | 2636.5098 | 1573008.4667 | 4.9514 | 277.4433 | 3479995.4458 | 0.62859
8.44 | 2852.7008 | 2636.4111 | 1572378.4305 | 4.9502 | 277.4049 | 3476635.1736 | 0.63071
8.45 | 2852.1206 | 2636.0733 | 1572145.0011 | 4.9499 | 277.4049 | 3476635.1736 | 0.63271
8.46 | 2850.6685 | 2635.9746 | 1571514.3772 | 4.9487 | 277.3664 | 3473275.2743 | 0.63485
8.47 | 2850.0882 | 2635.6365 | 1571280.7985 | 4.9484 | 277.3664 | 3473275.2743 | 0.63689
8.48 | 2848.6355 | 2635.5377 | 1570649.8029 | 4.9473 | 277.3279 | 3469916.949 | 0.63905
8.49 | 2848.0552 | 2635.1993 | 1570416.1612 | 4.9469 | 277.3279 | 3469916.949 | 0.64111
8.5 | 2846.593 | 2635.1005 | 1569780.7795 | 4.9458 | 277.2884 | 3466536.0332 | 0.64331
8.51 | 2846.0091 | 2634.7597 | 1569545.4763 | 4.9454 | 277.2884 | 3466536.0332 | 0.64539
8.52 | 2844.5432 | 2634.6602 | 1568908.3143 | 4.9443 | 277.2489 | 3463150.9131 | 0.64761
8.53 | 2843.9582 | 2634.3185 | 1568672.455 | 4.9439 | 277.2489 | 3463150.9131 | 0.64973
8.54 | 2842.4908 | 2634.2187 | 1568034.56 | 4.9428 | 277.2094 | 3459765.9729 | 0.65197
8.55 | 2841.9056 | 2633.8766 | 1567798.5146 | 4.9424 | 277.2094 | 3459765.9729 | 0.65411
8.56 | 2840.4371 | 2633.7768 | 1567159.9829 | 4.9413 | 277.1699 | 3456381.2293 | 0.65639
8.57 | 2839.8518 | 2633.4343 | 1566923.7751 | 4.9409 | 277.1699 | 3456381.2293 | 0.65855
8.58 | 2838.3822 | 2633.3344 | 1566284.6126 | 4.9397 | 277.1304 | 3452996.6865 | 0.66085
8.59 | 2837.7966 | 2632.9915 | 1566048.2442 | 4.9394 | 277.1304 | 3452996.6865 | 0.66305
8.6 | 2836.3258 | 2632.8916 | 1565408.4519 | 4.9382 | 277.0909 | 3449612.3482 | 0.66538
8.61 | 2835.7401 | 2632.5483 | 1565171.9239 | 4.9379 | 277.0909 | 3449612.3482 | 0.6676
8.62 | 2834.2682 | 2632.4483 | 1564531.4973 | 4.9367 | 277.0514 | 3446228.1892 | 0.66996
8.63 | 2833.6823 | 2632.1046 | 1564294.8085 | 4.9364 | 277.0514 | 3446228.1892 | 0.67222
8.64 | 2832.2092 | 2632.0046 | 1563653.7381 | 4.9352 | 277.012 | 3442844.1587 | 0.6746
8.65 | 2831.6232 | 2631.6605 | 1563416.8856 | 4.9349 | 277.012 | 3442844.1587 | 0.67689
8.66 | 2830.1489 | 2631.5604 | 1562775.1864 | 4.9337 | 276.9725 | 3439460.3485 | 0.6793
8.67 | 2829.5627 | 2631.216 | 1562538.1767 | 4.9334 | 276.9725 | 3439460.3485 | 0.68162
8.68 | 2828.0873 | 2631.1158 | 1561895.8509 | 4.9322 | 276.933 | 3436076.763 | 0.68406
8.69 | 2827.5009 | 2630.771 | 1561658.6853 | 4.9318 | 276.933 | 3436076.763 | 0.68641
8.7 | 2826.0244 | 2630.6707 | 1561015.7336 | 4.9307 | 276.8935 | 3432693.4061 | 0.68888
8.71 | 2825.4379 | 2630.3255 | 1560778.4129 | 4.9303 | 276.8935 | 3432693.4061 | 0.69126
8.72 | 2823.9602 | 2630.2252 | 1560134.836 | 4.9292 | 276.854 | 3429310.2821 | 0.69377
8.73 | 2823.3735 | 2629.8797 | 1559897.3612 | 4.9288 | 276.854 | 3429310.2821 | 0.69618
8.74 | 2821.8947 | 2629.7793 | 1559253.1597 | 4.9276 | 276.8146 | 3425927.3949 | 0.69871
8.75 | 2821.3078 | 2629.4333 | 1559015.5315 | 4.9273 | 276.8146 | 3425927.3949 | 0.70117
8.76 | 2819.8278 | 2629.3329 | 1558370.7061 | 4.9261 | 276.7751 | 3422544.7488 | 0.70373
8.77 | 2819.2408 | 2628.9866 | 1558132.9254 | 4.9258 | 276.7751 | 3422544.7488 | 0.70622
8.78 | 2817.7597 | 2628.8861 | 1557487.4767 | 4.9246 | 276.7356 | 3419162.3478 | 0.70881
8.79 | 2817.1725 | 2628.5394 | 1557249.5443 | 4.9243 | 276.7356 | 3419162.3478 | 0.71134
8.8 | 2815.6903 | 2628.4388 | 1556603.473 | 4.9231 | 276.6962 | 3415780.1961 | 0.71397
8.81 | 2815.1029 | 2628.0917 | 1556365.3899 | 4.9227 | 276.6962 | 3415780.1961 | 0.71652
8.82 | 2813.6195 | 2627.9911 | 1555718.6966 | 4.9216 | 276.6567 | 3412398.2977 | 0.71919
8.83 | 2813.032 | 2627.6436 | 1555480.4634 | 4.9212 | 276.6567 | 3412398.2977 | 0.72178
8.84 | 2811.5475 | 2627.5429 | 1554833.1488 | 4.92 | 276.6172 | 3409016.6569 | 0.72448
8.85 | 2810.9598 | 2627.1951 | 1554594.7665 | 4.9197 | 276.6172 | 3409016.6569 | 0.72711
8.86 | 2809.4741 | 2627.0944 | 1553946.8312 | 4.9185 | 276.5778 | 3405635.2777 | 0.72985
8.87 | 2808.8863 | 2626.7462 | 1553708.3006 | 4.9181 | 276.5778 | 3405635.2777 | 0.73252
8.88 | 2807.3995 | 2626.6453 | 1553059.7452 | 4.917 | 276.5383 | 3402254.1643 | 0.73529
8.89 | 2806.8115 | 2626.2968 | 1552821.0672 | 4.9166 | 276.5383 | 3402254.1643 | 0.738
8.9 | 2805.3236 | 2626.1959 | 1552171.8923 | 4.9154 | 276.4989 | 3398873.3209 | 0.74081
8.91 | 2804.7354 | 2625.8469 | 1551933.0677 | 4.9151 | 276.4989 | 3398873.3209 | 0.74356
8.92 | 2803.2463 | 2625.746 | 1551283.2741 | 4.9139 | 276.4594 | 3395492.7516 | 0.7464
8.93 | 2802.658 | 2625.3966 | 1551044.3036 | 4.9136 | 276.4594 | 3395492.7516 | 0.7492
8.94 | 2801.1678 | 2625.2956 | 1550393.8918 | 4.9124 | 276.42 | 3392112.4606 | 0.75208
8.95 | 2800.5794 | 2624.9459 | 1550154.7764 | 4.912 | 276.42 | 3392112.4606 | 0.75491
8.96 | 2799.088 | 2624.8448 | 1549503.7471 | 4.9108 | 276.3806 | 3388732.452 | 0.75784
8.97 | 2798.4994 | 2624.4947 | 1549264.4875 | 4.9105 | 276.3806 | 3388732.452 | 0.76071
8.98 | 2797.0069 | 2624.3936 | 1548612.8413 | 4.9093 | 276.3411 | 3385352.73 | 0.76368
8.99 | 2796.4181 | 2624.0431 | 1548373.4384 | 4.909 | 276.3411 | 3385352.73 | 0.7666
9 | 2794.9148 | 2623.9419 | 1547716.8555 | 4.9078 | 276.3009 | 3381948.0725 | 0.76961
9.01 | 2794.3219 | 2623.5887 | 1547475.6148 | 4.9074 | 276.3009 | 3381948.0725 | 0.77257
9.02 | 2792.8094 | 2623.4868 | 1546814.8196 | 4.9062 | 276.2602 | 3378525.5959 | 0.77562
9.03 | 2792.2133 | 2623.1313 | 1546572.0993 | 4.9058 | 276.2602 | 3378525.5959 | 0.77863
9.04 | 2790.6981 | 2623.0287 | 1545909.9993 | 4.9046 | 276.2196 | 3375101.5182 | 0.78173
9.05 | 2790.1013 | 2622.6725 | 1545666.9264 | 4.9043 | 276.2196 | 3375101.5182 | 0.78479
9.06 | 2788.5847 | 2622.5698 | 1545004.0999 | 4.9031 | 276.1789 | 3371677.4924 | 0.78792
9.07 | 2787.9878 | 2622.2131 | 1544760.8549 | 4.9027 | 276.1789 | 3371677.4924 | 0.79103
9.08 | 2786.4699 | 2622.1103 | 1544097.3466 | 4.9015 | 276.1382 | 3368253.528 | 0.79421
9.09 | 2785.8727 | 2621.7533 | 1543853.9403 | 4.9012 | 276.1382 | 3368253.528 | 0.79737
9.1 | 2784.3535 | 2621.6504 | 1543189.7529 | 4.8999 | 276.0976 | 3364829.6295 | 0.8006
9.11 | 2783.7562 | 2621.2929 | 1542946.1867 | 4.8996 | 276.0976 | 3364829.6295 | 0.8038
9.12 | 2782.2357 | 2621.19 | 1542281.3209 | 4.8984 | 276.0569 | 3361405.8013 | 0.80708
9.13 | 2781.6382 | 2620.8321 | 1542037.5955 | 4.898 | 276.0569 | 3361405.8013 | 0.81034
9.14 | 2780.1164 | 2620.7291 | 1541372.0286 | 4.8968 | 276.0162 | 3357981.919 | 0.81366
9.15 | 2779.5186 | 2620.3708 | 1541128.1359 | 4.8965 | 276.0162 | 3357981.919 | 0.81697
9.16 | 2777.9955 | 2620.2678 | 1540461.8854 | 4.8952 | 275.9756 | 3354558.0946 | 0.82035
9.17 | 2777.3975 | 2619.909 | 1540217.8332 | 4.8949 | 275.9756 | 3354558.0946 | 0.82371
9.18 | 2775.8731 | 2619.8059 | 1539550.906 | 4.8937 | 275.9349 | 3351134.3589 | 0.82714
9.19 | 2775.2749 | 2619.4467 | 1539306.6973 | 4.8933 | 275.9349 | 3351134.3589 | 0.83056
9.2 | 2773.7493 | 2619.3435 | 1538639.0946 | 4.8921 | 275.8943 | 3347710.7164 | 0.83404
9.21 | 2773.1509 | 2618.9839 | 1538394.7303 | 4.8917 | 275.8943 | 3347710.7164 | 0.83752
9.22 | 2771.6239 | 2618.8807 | 1537726.4526 | 4.8905 | 275.8536 | 3344287.1717 | 0.84105
9.23 | 2771.0254 | 2618.5207 | 1537481.9336 | 4.8902 | 275.8536 | 3344287.1717 | 0.84459
9.24 | 2769.4971 | 2618.4174 | 1536812.9814 | 4.8889 | 275.8129 | 3340863.7294 | 0.84817
9.25 | 2768.8984 | 2618.0569 | 1536568.3085 | 4.8886 | 275.8129 | 3340863.7294 | 0.85177
9.26 | 2767.3689 | 2617.9535 | 1535898.6822 | 4.8874 | 275.7723 | 3337440.3941 | 0.85541
9.27 | 2766.7699 | 2617.5927 | 1535653.8562 | 4.887 | 275.7723 | 3337440.3941 | 0.85907
9.28 | 2765.2391 | 2617.4893 | 1534983.5564 | 4.8858 | 275.7316 | 3334017.1702 | 0.86277
9.29 | 2764.64 | 2617.128 | 1534738.5781 | 4.8854 | 275.7316 | 3334017.1702 | 0.86649
9.3 | 2763.1079 | 2617.0245 | 1534067.6054 | 4.8842 | 275.691 | 3330594.0625 | 0.87025
9.31 | 2762.5086 | 2616.6628 | 1533822.4756 | 4.8838 | 275.691 | 3330594.0625 | 0.87403
9.32 | 2760.9752 | 2616.5592 | 1533150.8303 | 4.8826 | 275.6503 | 3327171.0755 | 0.87786
9.33 | 2760.3757 | 2616.1971 | 1532905.5498 | 4.8823 | 275.6503 | 3327171.0755 | 0.88171
9.34 | 2758.841 | 2616.0935 | 1532233.2326 | 4.881 | 275.6097 | 3323748.2138 | 0.88559
9.35 | 2758.2413 | 2615.731 | 1531987.8022 | 4.8807 | 275.6097 | 3323748.2138 | 0.88951
9.36 | 2756.7053 | 2615.6273 | 1531314.8135 | 4.8794 | 275.569 | 3320325.482 | 0.89346
9.37 | 2756.1055 | 2615.2643 | 1531069.2341 | 4.8791 | 275.569 | 3320325.482 | 0.89744
9.38 | 2754.5682 | 2615.1606 | 1530395.5744 | 4.8779 | 275.5284 | 3316902.8848 | 0.90146
9.39 | 2753.9681 | 2614.7972 | 1530149.8467 | 4.8775 | 275.5284 | 3316902.8848 | 0.90552
9.4 | 2752.4296 | 2614.6934 | 1529475.5166 | 4.8763 | 275.4877 | 3313480.4268 | 0.9096
9.41 | 2751.8294 | 2614.3296 | 1529229.6415 | 4.8759 | 275.4877 | 3313480.4268 | 0.91373
9.42 | 2750.2895 | 2614.2257 | 1528554.6414 | 4.8747 | 275.4471 | 3310058.1126 | 0.91788
9.43 | 2749.6891 | 2613.8615 | 1528308.6195 | 4.8743 | 275.4471 | 3310058.1126 | 0.92209
9.44 | 2748.148 | 2613.7575 | 1527632.95 | 4.8731 | 275.4064 | 3306635.9469 | 0.92631
9.45 | 2747.5474 | 2613.3929 | 1527386.7823 | 4.8727 | 275.4064 | 3306635.9469 | 0.93059
9.46 | 2746.005 | 2613.2889 | 1526710.4438 | 4.8715 | 275.3658 | 3303213.9344 | 0.9349
9.47 | 2745.4042 | 2612.9239 | 1526464.1311 | 4.8711 | 275.3658 | 3303213.9344 | 0.93925
9.48 | 2743.8609 | 2612.8198 | 1525787.2914 | 4.8699 | 275.3251 | 3299792.6809 | 0.94363
9.49 | 2743.2601 | 2612.4544 | 1525540.8993 | 4.8695 | 275.3251 | 3299792.6809 | 0.94807
9.5 | 2741.7097 | 2612.3503 | 1524860.7921 | 4.8683 | 275.2834 | 3296354.9023 | 0.95254
9.51 | 2741.1063 | 2611.9831 | 1524613.2475 | 4.8679 | 275.2834 | 3296354.9023 | 0.95706
9.52 | 2739.5523 | 2611.8785 | 1523931.4371 | 4.8667 | 275.2418 | 3292913.0256 | 0.9616
9.53 | 2738.948 | 2611.5103 | 1523683.3921 | 4.8663 | 275.2418 | 3292913.0256 | 0.96621
9.54 | 2737.3924 | 2611.4055 | 1523000.7683 | 4.8651 | 275.2001 | 3289471.0399 | 0.97084
9.55 | 2736.7877 | 2611.0368 | 1522752.5409 | 4.8647 | 275.2001 | 3289471.0399 | 0.97554
9.56 | 2735.2307 | 2610.9319 | 1522069.1834 | 4.8634 | 275.1584 | 3286028.9614 | 0.98025
9.57 | 2734.6258 | 2610.5628 | 1521820.7921 | 4.8631 | 275.1584 | 3286028.9614 | 0.98504
9.58 | 2733.0673 | 2610.4579 | 1521136.7049 | 4.8618 | 275.1168 | 3282586.7945 | 0.98983
9.59 | 2732.4622 | 2610.0883 | 1520888.1514 | 4.8615 | 275.1168 | 3282586.7945 | 0.99472
9.6 | 2730.9023 | 2609.9833 | 1520203.335 | 4.8602 | 275.0751 | 3279144.5438 | 0.9996
9.61 | 2363.4296 | 2609.6132 | 1519954.62 | 4.8598 | 275.0751 | 3279144.5438 | 1.0046
9.62 | 1574.1602 | 2610.2515 | 1040167.264 | 3.8901 | 272.2242 | 3232619.6304 | 1.0046
9.63 | 1172.9148 | 2268.7009 | 790846.5865 | 3.3827 | 271.9595 | 3219955.9902 | 1.0046
9.64 | 987.2675 | 2030.8811 | 676335.1974 | 3.1383 | 271.9595 | 3214861.2314 | 1.0046
9.65 | 899.2745 | 1892.0324 | 622613.7803 | 3.0244 | 271.5762 | 3201724.4197 | 1.0046
9.66 | 858.7512 | 1824.3848 | 597403.3562 | 2.973 | 271.5762 | 3197592.2427 | 1.0046
9.67 | 841.4095 | 1803.0016 | 586597.0375 | 2.9483 | 271.2479 | 3186157.8674 | 1.0046
9.68 | 833.8647 | 1797.2052 | 581929.6067 | 2.9362 | 271.2479 | 3182217.7715 | 1.0046
9.69 | 829.2028 | 1794.4438 | 579058.9848 | 2.9283 | 270.9302 | 3171142.6803 | 1.0046
9.7 | 826.3101 | 1792.6798 | 577285.4001 | 2.9234 | 270.9302 | 3167252.7056 | 1.0046
9.71 | 823.6581 | 1791.5954 | 575673.428 | 2.9187 | 270.6149 | 3156291.9696 | 1.0046
9.72 | 821.6492 | 1790.5714 | 574459.9742 | 2.9153 | 270.6149 | 3152426.1955 | 1.0046
9.73 | 819.3921 | 1789.8155 | 573101.6261 | 2.9112 | 270.3006 | 3141534.1696 | 1.0046
9.74 | 817.5615 | 1788.9418 | 572004.5105 | 2.908 | 270.3006 | 3137687.5329 | 1.0046
9.75 | 815.3897 | 1788.255 | 570702.594 | 2.9041 | 269.987 | 3126855.1572 | 1.0046
9.76 | 813.6017 | 1787.4166 | 569634.1003 | 2.9009 | 269.987 | 3123026.6186 | 1.0046
9.77 | 811.4559 | 1786.7481 | 568349.4983 | 2.897 | 269.6741 | 3112251.8888 | 1.0046
9.78 | 809.6846 | 1785.9226 | 567292.1726 | 2.8939 | 269.6741 | 3108441.1841 | 1.0046
9.79 | 807.5535 | 1785.2625 | 566017.0632 | 2.89 | 269.3617 | 3097723.4528 | 1.0046
9.8 | 805.7939 | 1784.4454 | 564967.3843 | 2.8869 | 269.3617 | 3093930.466 | 1.0046
9.81 | 803.6752 | 1783.7917 | 563700.1578 | 2.883 | 269.05 | 3083269.3457 | 1.0046
9.82 | 801.9263 | 1782.9821 | 562657.3727 | 2.8799 | 269.05 | 3079493.989 | 1.0046
9.83 | 799.8195 | 1782.3343 | 561397.6546 | 2.876 | 268.7389 | 3068889.1425 | 1.0046
9.84 | 798.081 | 1781.5319 | 560361.5615 | 2.8729 | 268.7389 | 3065131.334 | 1.0046
9.85 | 795.986 | 1780.89 | 559109.2241 | 2.8691 | 268.4284 | 3054582.4351 | 1.0046
9.86 | 794.2579 | 1780.0948 | 558079.7315 | 2.866 | 268.4284 | 3050842.0942 | 1.0046
9.87 | 792.1746 | 1779.4586 | 556834.6969 | 2.8621 | 268.1186 | 3040348.8205 | 1.0046
9.88 | 790.4567 | 1778.6704 | 555811.7361 | 2.859 | 268.1186 | 3036625.8671 | 1.0046
9.89 | 788.3849 | 1778.0399 | 554573.9368 | 2.8552 | 267.8093 | 3026187.8984 | 1.0046
9.9 | 786.6772 | 1777.2588 | 553557.4446 | 2.8521 | 267.8093 | 3022482.2529 | 1.0046
9.91 | 784.6169 | 1776.6339 | 552326.8161 | 2.8483 | 267.5007 | 3012099.2713 | 1.0046
9.92 | 782.9193 | 1775.8597 | 551316.7306 | 2.8452 | 267.5007 | 3008410.8545 | 1.0046
9.93 | 780.8704 | 1775.2404 | 550093.2097 | 2.8414 | 267.1926 | 2998082.5441 | 1.0046
9.94 | 779.1827 | 1774.4731 | 549089.4702 | 2.8383 | 267.1926 | 2994411.2773 | 1.0046
9.95 | 777.1451 | 1773.8593 | 547872.9944 | 2.8345 | 266.8852 | 2984137.324 | 1.0046
9.96 | 775.4674 | 1773.0987 | 546875.5413 | 2.8315 | 266.8852 | 2980483.1289 | 1.0046
9.97 | 773.441 | 1772.4904 | 545666.0491 | 2.8277 | 266.5784 | 2970263.2211 | 1.0046
9.98 | 771.7731 | 1771.7366 | 544674.8233 | 2.8246 | 266.5784 | 2966626.0198 | 1.0046
9.99 | 769.7578 | 1771.1336 | 543472.2539 | 2.8208 | 266.2722 | 2956459.8474 | 1.0046
10 | 768.0996 | 1770.3865 | 542487.1972 | 2.8178 | 266.2722 | 2952839.5625 | 1.0046
10.01 | 766.0954 | 1769.7889 | 541291.4906 | 2.814 | 265.9666 | 2942726.8176 | 1.0046
10.02 | 764.4469 | 1769.0484 | 540312.5456 | 2.811 | 265.9666 | 2939123.3721 | 1.0046
10.03 | 762.4536 | 1768.4561 | 539123.6427 | 2.8072 | 265.6617 | 2929063.7489 | 1.0046
10.04 | 760.8147 | 1767.7221 | 538150.7528 | 2.8042 | 265.6617 | 2925477.066 | 1.0046
10.05 | 758.8323 | 1767.1351 | 536968.5951 | 2.8004 | 265.3573 | 2915470.2605 | 1.0046
10.06 | 757.2029 | 1766.4076 | 536001.7043 | 2.7974 | 265.3573 | 2911900.2642 | 1.0046
10.07 | 755.2313 | 1765.8258 | 534826.2341 | 2.7936 | 265.0535 | 2901945.9743 | 1.0046
10.08 | 753.6113 | 1765.1047 | 533865.2874 | 2.7906 | 265.0535 | 2898392.5886 | 1.0046
10.09 | 751.6504 | 1764.528 | 532696.4476 | 2.7869 | 264.7504 | 2888490.5143 | 1.0046
10.1 | 750.0398 | 1763.8133 | 531741.3906 | 2.7839 | 264.7504 | 2884953.6639 | 1.0046
10.11 | 748.0895 | 1763.2416 | 530579.1251 | 2.7801 | 264.4478 | 2875103.507 | 1.0046
10.12 | 746.4882 | 1762.5332 | 529629.904 | 2.7771 | 264.4478 | 2871583.1167 | 1.0046
10.13 | 744.5484 | 1761.9666 | 528474.1571 | 2.7734 | 264.1459 | 2861784.581 | 1.0046
10.14 | 742.9563 | 1761.2645 | 527530.7191 | 2.7704 | 264.1459 | 2858280.5763 | 1.0046
10.15 | 741.027 | 1760.7029 | 526381.436 | 2.7667 | 263.8446 | 2848533.3673 | 1.0046
10.16 | 739.444 | 1760.0069 | 525443.7286 | 2.7637 | 263.8446 | 2845045.674 | 1.0046
10.17 | 737.5251 | 1759.4502 | 524300.8551 | 2.76 | 263.5438 | 2835349.4992 | 1.0046
10.18 | 735.9512 | 1758.7603 | 523368.8267 | 2.757 | 263.5438 | 2831878.0433 | 1.0046
10.19 | 734.0426 | 1758.2086 | 522232.3093 | 2.7534 | 263.2437 | 2822232.6121 | 1.0046
10.2 | 732.4777 | 1757.5248 | 521305.909 | 2.7504 | 263.2437 | 2818777.3202 | 1.0046
10.21 | 730.5793 | 1756.9779 | 520175.6948 | 2.7467 | 262.9442 | 2809182.3437 | 1.0046
10.22 | 728.9199 | 1755.9952 | 519173.6822 | 2.7437 | 262.9442 | 2805743.1427 | 1.0046
10.23 | 726.9455 | 1755.1777 | 517980.5069 | 2.7401 | 262.6452 | 2796198.3339 | 1.0046
10.24 | 725.2923 | 1754.1661 | 516979.7536 | 2.7371 | 262.6452 | 2792775.1193 | 1.0046
10.25 | 723.3335 | 1753.3555 | 515795.7721 | 2.7335 | 262.3469 | 2783280.0233 | 1.0046
10.26 | 721.6911 | 1752.3492 | 514801.4268 | 2.7306 | 262.3469 | 2779872.6564 | 1.0046
10.27 | 719.7431 | 1751.5418 | 513623.9035 | 2.7269 | 262.0492 | 2770426.8683 | 1.0046
10.28 | 718.1092 | 1750.5385 | 512634.6873 | 2.724 | 262.0492 | 2767035.2622 | 1.0046
10.29 | 716.171 | 1749.7334 | 511463.0379 | 2.7204 | 261.752 | 2757638.475 | 1.0046
10.3 | 714.5453 | 1748.7328 | 510478.6821 | 2.7175 | 261.752 | 2754262.555 | 1.0046
10.31 | 712.6166 | 1747.9297 | 509312.7685 | 2.7139 | 261.4555 | 2744914.4837 | 1.0046
10.32 | 710.9988 | 1746.9317 | 508333.2008 | 2.711 | 261.4555 | 2741554.1777 | 1.0046
10.33 | 709.0795 | 1746.1306 | 507172.9712 | 2.7073 | 261.1595 | 2732254.5432 | 1.0046
10.34 | 707.4696 | 1745.1351 | 506198.1571 | 2.7045 | 261.1595 | 2728909.7801 | 1.0046
10.35 | 705.5598 | 1744.336 | 505043.5768 | 2.7009 | 260.8641 | 2719658.306 | 1.0046
10.36 | 703.9577 | 1743.3431 | 504073.4894 | 2.698 | 260.8641 | 2716329.015 | 1.0046
10.37 | 702.0572 | 1742.546 | 502924.527 | 2.6944 | 260.5693 | 2707125.4267 | 1.0046
10.38 | 700.463 | 1741.5555 | 501959.1411 | 2.6915 | 260.5693 | 2703811.5375 | 1.0046
10.39 | 698.5718 | 1740.7604 | 500815.7659 | 2.6879 | 260.2751 | 2694655.5623 | 1.0046
10.4 | 696.9853 | 1739.7725 | 499855.0567 | 2.685 | 260.2751 | 2691357.005 | 1.0046
10.41 | 695.1107 | 1738.9833 | 498741.9626 | 2.6815 | 259.9815 | 2682248.372 | 1.0046
10.42 | 693.5854 | 1738.0234 | 497964.6599 | 2.6786 | 259.9815 | 2678965.077 | 1.0046
10.43 | 691.7333 | 1737.2454 | 496938.4591 | 2.675 | 259.6884 | 2669903.5353 | 1.0046
10.44 | 690.1906 | 1736.267 | 496117.6581 | 2.6721 | 259.6884 | 2666635.5184 | 1.0046
10.45 | 688.3415 | 1735.4761 | 495082.6884 | 2.6685 | 259.396 | 2657621.1478 | 1.0046
10.46 | 686.8021 | 1734.4906 | 494246.7111 | 2.6656 | 259.396 | 2654368.4253 | 1.0046
10.47 | 684.961 | 1733.6961 | 493204.5622 | 2.6621 | 259.1041 | 2645401.0677 | 1.0046
10.48 | 683.4275 | 1732.7084 | 492357.7112 | 2.6592 | 259.1041 | 2642163.5663 | 1.0046
10.49 | 681.5952 | 1731.9129 | 491310.3616 | 2.6556 | 258.8129 | 2633242.9234 | 1.0046
10.5 | 680.0679 | 1730.9251 | 490454.8638 | 2.6528 | 258.8129 | 2630020.5558 | 1.0046
10.51 | 678.2442 | 1730.1301 | 489403.5764 | 2.6492 | 258.5222 | 2621146.3098 | 1.0046
10.52 | 676.7228 | 1729.1434 | 488540.9863 | 2.6463 | 258.5222 | 2617938.9883 | 1.0046
10.53 | 674.9073 | 1728.3496 | 487486.6901 | 2.6428 | 258.2322 | 2609110.8249 | 1.0046
10.54 | 673.3916 | 1727.365 | 486618.1872 | 2.64 | 258.2322 | 2605918.464 | 1.0046
10.55 | 671.584 | 1726.573 | 485561.6086 | 2.6364 | 257.9427 | 2597136.0757 | 1.0046
10.56 | 670.0737 | 1725.5911 | 484688.1153 | 2.6336 | 257.9427 | 2593958.5923 | 1.0046
10.57 | 668.2738 | 1724.8015 | 483629.8337 | 2.6301 | 257.6538 | 2585221.6783 | 1.0046
10.58 | 666.7689 | 1723.8228 | 482752.0812 | 2.6273 | 257.6538 | 2582058.9908 | 1.0046
10.59 | 664.9764 | 1723.0359 | 481692.5624 | 2.6238 | 257.3655 | 2573367.2561 | 1.0046
10.6 | 663.4766 | 1722.0608 | 480811.1337 | 2.6209 | 257.3655 | 2570219.2849 | 1.0046
10.61 | 661.6915 | 1721.2769 | 479750.7518 | 2.6175 | 257.0778 | 2561572.4395 | 1.0046
10.62 | 660.1967 | 1720.3057 | 478866.1126 | 2.6146 | 257.0778 | 2558439.1063 | 1.0046
10.63 | 658.4188 | 1719.525 | 477805.1677 | 2.6112 | 256.7906 | 2549836.8647 | 1.0046
10.64 | 656.929 | 1718.5579 | 476917.6882 | 2.6084 | 256.7906 | 2546718.0923 | 1.0046
10.65 | 655.1582 | 1717.7807 | 475856.4179 | 2.6049 | 256.504 | 2538160.1727 | 1.0046
10.66 | 653.6733 | 1716.8179 | 474966.3895 | 2.6021 | 256.504 | 2535055.885 | 1.0046
10.67 | 651.9094 | 1716.0441 | 473904.9786 | 2.5987 | 256.218 | 2526542.0092 | 1.0046
10.68 | 650.4294 | 1715.0858 | 473012.6247 | 2.5959 | 256.218 | 2523452.1309 | 1.0046
10.69 | 648.6725 | 1714.3156 | 471951.2113 | 2.5924 | 255.9326 | 2514982.0238 | 1.0046
10.7 | 647.1973 | 1713.3617 | 471056.696 | 2.5897 | 255.9326 | 2511906.4807 | 1.0046
10.71 | 645.4473 | 1712.5951 | 469995.3757 | 2.5862 | 255.6478 | 2503479.8699 | 1.0046
10.72 | 643.9769 | 1711.6456 | 469098.8084 | 2.5835 | 255.6478 | 2500418.5881 | 1.0046
10.73 | 642.2338 | 1710.8827 | 468037.637 | 2.5801 | 255.3635 | 2492035.204 | 1.0046
10.74 | 640.7682 | 1709.9377 | 467139.0747 | 2.5773 | 255.3635 | 2488988.1103 | 1.0046
10.75 | 639.0319 | 1709.1783 | 466078.0684 | 2.5739 | 255.0798 | 2480647.6854 | 1.0046
10.76 | 637.5711 | 1708.2376 | 465177.5161 | 2.5711 | 255.0798 | 2477614.7073 | 1.0046
10.77 | 635.8416 | 1707.4818 | 464116.6505 | 2.5677 | 254.7967 | 2469316.9762 | 1.0046
10.78 | 634.3856 | 1706.5453 | 463214.0587 | 2.565 | 254.7967 | 2466298.0416 | 1.0046
10.79 | 632.663 | 1705.7929 | 462153.2656 | 2.5616 | 254.5141 | 2458042.7409 | 1.0046
10.8 | 631.2118 | 1704.8605 | 461248.5252 | 2.5589 | 254.5141 | 2455037.778 | 1.0046
10.81 | 629.496 | 1704.1114 | 460187.6872 | 2.5555 | 254.2321 | 2446824.6457 | 1.0046
10.82 | 628.0497 | 1703.1829 | 459280.6212 | 2.5528 | 254.2321 | 2443833.5831 | 1.0046
10.83 | 626.3407 | 1702.4367 | 458219.5636 | 2.5494 | 253.9507 | 2435662.3589 | 1.0046
10.84 | 624.8994 | 1701.5118 | 457309.9149 | 2.5467 | 253.9507 | 2432685.1253 | 1.0046
10.85 | 623.1973 | 1700.7684 | 456248.3938 | 2.5434 | 253.6698 | 2424555.5499 | 1.0046
10.86 | 621.7609 | 1699.8467 | 455335.8075 | 2.5407 | 253.6698 | 2421592.0741 | 1.0046
10.87 | 620.0657 | 1699.1058 | 454273.4932 | 2.5373 | 253.3895 | 2413503.8891 | 1.0046
10.88 | 618.6343 | 1698.1868 | 453357.4917 | 2.5346 | 253.3895 | 2410554.0999 | 1.0046
10.89 | 616.9461 | 1697.4479 | 452293.9445 | 2.5313 | 253.1098 | 2402507.0474 | 1.0046
10.9 | 615.5199 | 1696.531 | 451373.892 | 2.5286 | 253.1098 | 2399570.8735 | 1.0046
10.91 | 613.8388 | 1695.7937 | 450308.5288 | 2.5253 | 252.8306 | 2391564.6956 | 1.0046
10.92 | 612.4179 | 1694.878 | 449383.5806 | 2.5226 | 252.8306 | 2388642.0652 | 1.0046
10.93 | 610.744 | 1694.1415 | 448315.6249 | 2.5193 | 252.552 | 2380676.5035 | 1.0046
10.94 | 609.3284 | 1693.2261 | 447384.6529 | 2.5166 | 252.552 | 2377767.3442 | 1.0046
10.95 | 607.6619 | 1692.4895 | 446313.063 | 2.5133 | 252.2739 | 2369842.139 | 1.0046
10.96 | 606.2519 | 1691.5731 | 445374.5454 | 2.5107 | 252.2739 | 2366946.3777 | 1.0046
10.97 | 604.593 | 1690.835 | 444297.9033 | 2.5074 | 251.9963 | 2359061.2671 | 1.0046
10.98 | 603.1889 | 1689.9157 | 443349.7554 | 2.5048 | 251.9963 | 2356178.8289 | 1.0046
10.99 | 601.5379 | 1689.1745 | 442266.0954 | 2.5015 | 251.7194 | 2348333.5473 | 1.0046
11 | 600.1399 | 1688.2498 | 441305.402 | 2.4988 | 251.7194 | 2345464.3557 | 1.0046
11.01 | 598.5086 | 1687.477 | 440263.2371 | 2.4956 | 251.4429 | 2337658.632 | 1.0046
11.02 | 597.1461 | 1686.4753 | 439437.8672 | 2.493 | 251.4429 | 2334802.6073 | 1.0046
11.03 | 595.5244 | 1685.6698 | 438457.3657 | 2.4897 | 251.167 | 2327036.1997 | 1.0046
11.04 | 594.1562 | 1684.6635 | 437629.4043 | 2.487 | 251.167 | 2324193.3488 | 1.0046
11.05 | 592.5361 | 1683.8529 | 436650.2915 | 2.4837 | 250.8917 | 2316466.2955 | 1.0046
11.06 | 591.1717 | 1682.8458 | 435824.8369 | 2.4811 | 250.8917 | 2313636.6335 | 1.0046
11.07 | 589.5582 | 1682.0358 | 434849.7718 | 2.4778 | 250.6169 | 2305948.8413 | 1.0046
11.08 | 588.1998 | 1681.0307 | 434027.9843 | 2.4752 | 250.6169 | 2303132.3242 | 1.0046
11.09 | 586.5938 | 1680.2224 | 433057.4596 | 2.4719 | 250.3427 | 2295483.6002 | 1.0046
11.1 | 585.2418 | 1679.2197 | 432239.5452 | 2.4693 | 250.3427 | 2292680.1725 | 1.0046
11.11 | 583.6435 | 1678.4133 | 431273.6353 | 2.466 | 250.069 | 2285070.3052 | 1.0046
11.12 | 582.298 | 1677.413 | 430459.6172 | 2.4634 | 250.069 | 2282279.9092 | 1.0046
11.13 | 580.7074 | 1676.6086 | 429498.3167 | 2.4601 | 249.7959 | 2274708.6845 | 1.0046
11.14 | 579.3684 | 1675.6108 | 428688.1831 | 2.4575 | 249.7959 | 2271931.2624 | 1.0046
11.15 | 577.7853 | 1674.8084 | 427731.4712 | 2.4543 | 249.5233 | 2264398.4667 | 1.0046
11.16 | 576.4528 | 1673.8131 | 426925.2038 | 2.4517 | 249.5233 | 2261633.9609 | 1.0046
11.17 | 574.8773 | 1673.0127 | 425973.0571 | 2.4484 | 249.2513 | 2254139.3817 | 1.0046
11.18 | 573.5512 | 1672.0198 | 425170.6362 | 2.4458 | 249.2513 | 2251387.7349 | 1.0046
11.19 | 571.9833 | 1671.2213 | 424223.0306 | 2.4426 | 248.9799 | 2243931.1612 | 1.0046
11.2 | 570.6635 | 1670.2309 | 423424.4366 | 2.44 | 248.9799 | 2241192.3162 | 1.0046
11.21 | 569.1031 | 1669.4344 | 422481.3483 | 2.4368 | 248.709 | 2233773.538 | 1.0046
11.22 | 567.7896 | 1668.4465 | 421686.5615 | 2.4342 | 248.709 | 2231047.4379 | 1.0046
11.23 | 566.2368 | 1667.6519 | 420747.9667 | 2.431 | 248.4386 | 2223666.2467 | 1.0046
11.24 | 564.9296 | 1666.6665 | 419956.9676 | 2.4284 | 248.4386 | 2220952.835 | 1.0046
11.25 | 563.3842 | 1665.8739 | 419022.8426 | 2.4252 | 248.1688 | 2213609.0236 | 1.0046
11.26 | 562.0833 | 1664.8908 | 418235.6117 | 2.4226 | 248.1688 | 2210908.2438 | 1.0046
11.27 | 560.5452 | 1664.1002 | 417305.9329 | 2.4194 | 247.8996 | 2203601.6061 | 1.0046
11.28 | 559.2506 | 1663.1196 | 416522.4509 | 2.4168 | 247.8996 | 2200913.4023 | 1.0046
11.29 | 557.7199 | 1662.3309 | 415597.1951 | 2.4136 | 247.6309 | 2193643.7336 | 1.0046
11.3 | 556.4314 | 1661.3527 | 414817.4428 | 2.4111 | 247.6309 | 2190968.05 | 1.0046
11.31 | 554.9081 | 1660.5659 | 413896.5865 | 2.4079 | 247.3627 | 2183735.1467 | 1.0046
11.32 | 553.6257 | 1659.5902 | 413120.5448 | 2.4053 | 247.3627 | 2181071.9276 | 1.0046
11.33 | 552.1097 | 1658.8053 | 412204.065 | 2.4022 | 247.0951 | 2173875.5875 | 1.0046
11.34 | 550.8335 | 1657.832 | 411431.7148 | 2.3996 | 247.0951 | 2171224.7778 | 1.0046
11.35 | 549.3247 | 1657.0491 | 410519.5885 | 2.3964 | 246.828 | 2164064.7998 | 1.0046
11.36 | 548.0546 | 1656.0782 | 409750.911 | 2.3939 | 246.828 | 2161426.3443 | 1.0046
11.37 | 546.553 | 1655.2972 | 408843.1152 | 2.3907 | 246.5615 | 2154302.5287 | 1.0046
11.38 | 545.289 | 1654.3287 | 408078.0915 | 2.3882 | 246.5615 | 2151676.3727 | 1.0046
11.39 | 543.7946 | 1653.5496 | 407174.6037 | 2.385 | 246.2956 | 2144588.5208 | 1.0046
11.4 | 542.5366 | 1652.5835 | 406413.2151 | 2.3825 | 246.2956 | 2141974.6098 | 1.0046
11.41 | 541.0493 | 1651.8063 | 405514.0125 | 2.3794 | 246.0301 | 2134922.5242 | 1.0046
11.42 | 539.7973 | 1650.8426 | 404756.2405 | 2.3768 | 246.0301 | 2132320.8038 | 1.0046
11.43 | 538.3171 | 1650.0673 | 403861.3006 | 2.3737 | 245.7653 | 2125304.2884 | 1.0046
11.44 | 537.0711 | 1649.106 | 403107.1267 | 2.3712 | 245.7653 | 2122714.7047 | 1.0046
11.45 | 535.598 | 1648.3326 | 402216.4272 | 2.3681 | 245.5009 | 2115733.5643 | 1.0046
11.46 | 534.3579 | 1647.3737 | 401465.8329 | 2.3655 | 245.5009 | 2113156.0634 | 1.0046
11.47 | 532.8918 | 1646.6022 | 400579.3516 | 2.3624 | 245.2371 | 2106210.1044 | 1.0046
11.48 | 531.6577 | 1645.6456 | 399832.3187 | 2.3599 | 245.2371 | 2103644.6328 | 1.0046
11.49 | 530.1985 | 1644.8761 | 398950.0334 | 2.3568 | 244.9739 | 2096733.6624 | 1.0046
11.5 | 528.9703 | 1643.9219 | 398206.5436 | 2.3543 | 244.9739 | 2094180.1667 | 1.0046
11.51 | 527.518 | 1643.1542 | 397328.4324 | 2.3512 | 244.7112 | 2087303.9935 | 1.0046
11.52 | 526.2957 | 1642.2023 | 396588.4678 | 2.3487 | 244.7112 | 2084762.4207 | 1.0046
11.53 | 524.8503 | 1641.4365 | 395714.5088 | 2.3456 | 244.449 | 2077920.8542 | 1.0046
11.54 | 523.6338 | 1640.487 | 394978.0512 | 2.3431 | 244.449 | 2075391.1515 | 1.0046
11.55 | 522.1953 | 1639.7231 | 394108.2227 | 2.34 | 244.1874 | 2068584.0026 | 1.0046
11.56 | 520.9846 | 1638.7759 | 393375.2543 | 2.3375 | 244.1874 | 2066066.1173 | 1.0046
11.57 | 519.5529 | 1638.0139 | 392509.5347 | 2.3345 | 243.9263 | 2059293.198 | 1.0046
11.58 | 518.348 | 1637.0691 | 391780.0377 | 2.332 | 243.9263 | 2056787.0778 | 1.0046
11.59 | 516.9231 | 1636.3089 | 390918.4055 | 2.3289 | 243.6657 | 2050048.2011 | 1.0046
11.6 | 515.7239 | 1635.3664 | 390192.3621 | 2.3264 | 243.6657 | 2047553.7939 | 1.0046
11.61 | 514.3058 | 1634.6081 | 389334.7959 | 2.3234 | 243.4057 | 2040848.7739 | 1.0046
11.62 | 513.1122 | 1633.668 | 388612.1886 | 2.3209 | 243.4057 | 2038366.0278 | 1.0046
11.63 | 511.7009 | 1632.9115 | 387758.6672 | 2.3178 | 243.1462 | 2031694.6799 | 1.0046
11.64 | 510.513 | 1631.9737 | 387039.4784 | 2.3154 | 243.1462 | 2029223.5432 | 1.0046
11.65 | 509.1083 | 1631.2191 | 386189.9807 | 2.3123 | 242.8873 | 2022585.6839 | 1.0046
11.66 | 507.9261 | 1630.2836 | 385474.193 | 2.3099 | 242.8873 | 2020126.1051 | 1.0046
11.67 | 506.5281 | 1629.5308 | 384628.6979 | 2.3068 | 242.6289 | 2013521.5517 | 1.0046
11.68 | 505.3515 | 1628.5976 | 383916.2941 | 2.3044 | 242.6289 | 2011073.4798 | 1.0046
11.69 | 503.9601 | 1627.8467 | 383074.7808 | 2.3014 | 242.371 | 2004502.051 | 1.0046
11.7 | 502.7891 | 1626.9158 | 382365.7435 | 2.2989 | 242.371 | 2002065.4348 | 1.0046
11.71 | 501.4043 | 1626.1668 | 381528.1911 | 2.2959 | 242.1136 | 1995526.9503 | 1.0046
11.72 | 500.2388 | 1625.2381 | 380822.5033 | 2.2934 | 242.1136 | 1993101.7392 | 1.0046
11.73 | 498.8605 | 1624.4909 | 379988.8913 | 2.2904 | 241.8568 | 1986596.0196 | 1.0046
11.74 | 497.7006 | 1623.5646 | 379286.5359 | 2.288 | 241.8568 | 1984182.163 | 1.0046
11.75 | 496.3288 | 1622.8192 | 378456.8436 | 2.285 | 241.6005 | 1977709.0303 | 1.0046
11.76 | 495.1745 | 1621.8951 | 377757.8037 | 2.2826 | 241.6005 | 1975306.4779 | 1.0046
11.77 | 493.8091 | 1621.1516 | 376932.0108 | 2.2796 | 241.3448 | 1968865.7549 | 1.0046
11.78 | 492.6602 | 1620.2298 | 376236.2694 | 2.2771 | 241.3448 | 1966474.4566 | 1.0046
11.79 | 491.3014 | 1619.4881 | 375414.3555 | 2.2741 | 241.0896 | 1960065.9672 | 1.0046
11.8 | 490.1579 | 1618.5686 | 374721.896 | 2.2717 | 241.0896 | 1957685.8731 | 1.0046
11.81 | 488.8054 | 1617.8287 | 373903.841 | 2.2687 | 240.8349 | 1951309.4424 | 1.0046
11.82 | 487.6674 | 1616.9114 | 373214.6466 | 2.2663 | 240.8349 | 1948940.5028 | 1.0046
11.83 | 486.3213 | 1616.1734 | 372400.4303 | 2.2634 | 240.5807 | 1942595.9567 | 1.0046
11.84 | 485.1886 | 1615.2584 | 371714.4845 | 2.261 | 240.5807 | 1940238.1223 | 1.0046
11.85 | 483.8489 | 1614.5221 | 370904.087 | 2.258 | 240.3271 | 1933925.2879 | 1.0046
11.86 | 482.7216 | 1613.6094 | 370221.3732 | 2.2556 | 240.3271 | 1931578.5094 | 1.0046
11.87 | 481.3882 | 1612.8749 | 369414.7747 | 2.2526 | 240.0739 | 1925297.2147 | 1.0046
11.88 | 480.2662 | 1611.9644 | 368735.2766 | 2.2502 | 240.0739 | 1922961.4431 | 1.0046
11.89 | 478.9391 | 1611.2318 | 367932.4572 | 2.2473 | 239.8214 | 1916711.5172 | 1.0046
11.9 | 477.8108 | 1610.2319 | 367250.122 | 2.2449 | 239.8214 | 1914386.7037 | 1.0046
11.91 | 476.4802 | 1609.421 | 366446.1707 | 2.2419 | 239.5693 | 1908167.9767 | 1.0046
11.92 | 475.3571 | 1608.4162 | 365767.0731 | 2.2396 | 239.5693 | 1905854.0703 | 1.0046
11.93 | 474.0332 | 1607.6078 | 364967.2016 | 2.2366 | 239.3178 | 1899666.361 | 1.0046
11.94 | 472.9156 | 1606.6057 | 364291.4402 | 2.2343 | 239.3178 | 1897363.3087 | 1.0046
11.95 | 471.5981 | 1605.7994 | 363495.3804 | 2.2313 | 239.0667 | 1891206.4412 | 1.0046
11.96 | 470.4858 | 1604.7998 | 362822.8262 | 2.229 | 239.0667 | 1888914.1938 | 1.0046
11.97 | 469.1745 | 1603.9955 | 362030.5093 | 2.226 | 238.8162 | 1882787.9999 | 1.0046
11.98 | 468.0675 | 1602.9983 | 361361.1248 | 2.2237 | 238.8162 | 1880506.5095 | 1.0046
11.99 | 466.7624 | 1602.1959 | 360572.5223 | 2.2208 | 238.5663 | 1874410.8232 | 1.0046
12 | 465.6606 | 1601.2011 | 359906.2875 | 2.2184 | 238.5663 | 1872140.0421 | 1.0046
12.01 | 464.3617 | 1600.4007 | 359121.3783 | 2.2155 | 238.3168 | 1866074.6987 | 1.0046
12.02 | 463.2651 | 1599.4082 | 358458.2765 | 2.2131 | 238.3168 | 1863814.5793 | 1.0046
12.03 | 461.9723 | 1598.6097 | 357677.0413 | 2.2102 | 238.0679 | 1857779.4152 | 1.0046
12.04 | 460.8809 | 1597.6197 | 357017.0566 | 2.2079 | 238.0679 | 1855529.9103 | 1.0046
12.05 | 459.5942 | 1596.8231 | 356239.4762 | 2.205 | 237.8195 | 1849524.7625 | 1.0046
12.06 | 458.508 | 1595.8354 | 355582.5928 | 2.2027 | 237.8195 | 1847285.8251 | 1.0046
12.07 | 457.2273 | 1595.0407 | 354808.6484 | 2.1998 | 237.5716 | 1841310.5318 | 1.0046
12.08 | 456.1462 | 1594.0554 | 354154.8508 | 2.1974 | 237.5716 | 1839082.1151 | 1.0046
12.09 | 454.8716 | 1593.2627 | 353384.5235 | 2.1946 | 237.3242 | 1833136.5154 | 1.0046
12.1 | 453.7956 | 1592.2797 | 352733.796 | 2.1922 | 237.3242 | 1830918.5727 | 1.0046
12.11 | 452.527 | 1591.4889 | 351967.0673 | 2.1894 | 237.0773 | 1825002.5067 | 1.0046
12.12 | 451.4561 | 1590.5083 | 351319.3945 | 2.187 | 237.0773 | 1822794.9915 | 1.0046
12.13 | 450.1934 | 1589.7193 | 350556.2457 | 2.1842 | 236.831 | 1816908.3002 | 1.0046
12.14 | 449.1276 | 1588.7411 | 349911.6123 | 2.1819 | 236.831 | 1814711.1663 | 1.0046
12.15 | 447.8708 | 1587.954 | 349152.025 | 2.179 | 236.5852 | 1808853.6916 | 1.0046
12.16 | 446.81 | 1586.9782 | 348510.4155 | 2.1767 | 236.5852 | 1806666.8929 | 1.0046
12.17 | 445.5592 | 1586.193 | 347754.3713 | 2.1738 | 236.3398 | 1800838.4777 | 1.0046
12.18 | 444.5034 | 1585.2195 | 347115.7707 | 2.1715 | 236.3398 | 1798661.9683 | 1.0046
12.19 | 443.2584 | 1584.4362 | 346363.2513 | 2.1687 | 236.095 | 1792862.4564 | 1.0046
12.2 | 442.2076 | 1583.465 | 345727.6443 | 2.1664 | 236.095 | 1790696.1907 | 1.0046
12.21 | 440.9684 | 1582.6836 | 344978.6316 | 2.1636 | 235.8507 | 1784925.4266 | 1.0046
12.22 | 439.9226 | 1581.7147 | 344346.0032 | 2.1613 | 235.8507 | 1782769.3591 | 1.0046
12.23 | 438.6892 | 1580.9352 | 343600.4791 | 2.1584 | 235.6069 | 1777027.1885 | 1.0046
12.24 | 437.6483 | 1579.9686 | 342970.8143 | 2.1561 | 235.6069 | 1774881.274 | 1.0046
12.25 | 436.4208 | 1579.191 | 342228.7608 | 2.1533 | 235.3637 | 1769167.5432 | 1.0046
12.26 | 435.3848 | 1578.2268 | 341602.0448 | 2.151 | 235.3637 | 1767031.7366 | 1.0046
12.27 | 434.1629 | 1577.451 | 340863.4441 | 2.1482 | 235.1209 | 1761346.2931 | 1.0046
12.28 | 433.1318 | 1576.4891 | 340239.6619 | 2.146 | 235.1209 | 1759220.5494 | 1.0046
12.29 | 431.9157 | 1575.7152 | 339504.4961 | 2.1431 | 234.8787 | 1753563.2415 | 1.0046
12.3 | 430.8894 | 1574.7556 | 338883.6331 | 2.1409 | 234.8787 | 1751447.5161 | 1.0046
12.31 | 429.679 | 1573.9835 | 338151.8847 | 2.1381 | 234.6369 | 1745818.1928 | 1.0046
12.32 | 428.6576 | 1573.0262 | 337533.9261 | 2.1358 | 234.6369 | 1743712.4411 | 1.0046
12.33 | 427.4528 | 1572.256 | 336805.5774 | 2.133 | 234.3957 | 1738110.9525 | 1.0046
12.34 | 426.4362 | 1571.301 | 336190.5088 | 2.1307 | 234.3957 | 1736015.1302 | 1.0046
12.35 | 425.237 | 1570.5327 | 335465.5423 | 2.128 | 234.1549 | 1730441.3271 | 1.0046
12.36 | 424.2252 | 1569.5799 | 334853.349 | 2.1257 | 234.1549 | 1728355.3901 | 1.0046
12.37 | 423.0317 | 1568.8135 | 334131.7473 | 2.1229 | 233.9147 | 1722809.1243 | 1.0046
12.38 | 422.0246 | 1567.863 | 333522.415 | 2.1207 | 233.9147 | 1720733.0285 | 1.0046
12.39 | 420.8366 | 1567.0984 | 332804.1609 | 2.1179 | 233.675 | 1715214.1526 | 1.0046
12.4 | 419.8342 | 1566.1502 | 332197.6751 | 2.1157 | 233.675 | 1713147.8543 | 1.0046
12.41 | 418.6518 | 1565.3874 | 331482.7514 | 2.1129 | 233.4358 | 1707656.2218 | 1.0046
12.42 | 417.6542 | 1564.4415 | 330879.0979 | 2.1107 | 233.4358 | 1705599.6774 | 1.0046
12.43 | 416.4772 | 1563.6806 | 330167.4875 | 2.1079 | 233.1971 | 1700135.1425 | 1.0046
12.44 | 415.4843 | 1562.7369 | 329566.652 | 2.1057 | 233.1971 | 1698088.3086 | 1.0046
12.45 | 414.3129 | 1561.9778 | 328858.3378 | 2.1029 | 232.9589 | 1692650.7264 | 1.0046
12.46 | 413.3246 | 1561.0364 | 328260.3063 | 2.1007 | 232.9589 | 1690613.5599 | 1.0046
12.47 | 412.1586 | 1560.2791 | 327555.2714 | 2.0979 | 232.7211 | 1685202.7864 | 1.0046
12.48 | 411.1749 | 1559.34 | 326960.0298 | 2.0957 | 232.7211 | 1683175.2441 | 1.0046
12.49 | 410.0144 | 1558.5845 | 326258.2574 | 2.093 | 232.4839 | 1677791.1361 | 1.0046
12.5 | 409.0353 | 1557.6476 | 325665.7916 | 2.0908 | 232.4839 | 1675773.1752 | 1.0046
12.51 | 407.8802 | 1556.894 | 324967.265 | 2.088 | 232.2472 | 1670415.5903 | 1.0046
12.52 | 406.9057 | 1555.9593 | 324377.5612 | 2.0858 | 232.2472 | 1668407.1681 | 1.0046
12.53 | 405.7559 | 1555.2075 | 323682.2637 | 2.0831 | 232.011 | 1663075.9648 | 1.0046
12.54 | 404.786 | 1554.2751 | 323095.308 | 2.0809 | 232.011 | 1661077.0388 | 1.0046
12.55 | 403.6416 | 1553.5251 | 322403.223 | 2.0782 | 231.7753 | 1655772.0763 | 1.0046
12.56 | 402.6762 | 1552.5949 | 321819.0017 | 2.076 | 231.7753 | 1653782.6041 | 1.0046
12.57 | 401.5371 | 1551.8467 | 321130.1128 | 2.0732 | 231.5401 | 1648503.7426 | 1.0046
12.58 | 400.5763 | 1550.9187 | 320548.6122 | 2.0711 | 231.5401 | 1646523.6821 | 1.0046
12.59 | 399.4424 | 1550.1724 | 319862.903 | 2.0683 | 231.3054 | 1641270.7824 | 1.0046
12.6 | 398.4861 | 1549.2466 | 319284.1094 | 2.0662 | 231.3054 | 1639300.0916 | 1.0046
12.61 | 397.3575 | 1548.502 | 318601.5636 | 2.0635 | 231.0712 | 1634073.0153 | 1.0046
12.62 | 396.4057 | 1547.5785 | 318025.4635 | 2.0613 | 231.0712 | 1632111.6525 | 1.0046
12.63 | 395.2823 | 1546.8357 | 317346.065 | 2.0586 | 230.8374 | 1626910.2621 | 1.0046
12.64 | 394.3349 | 1545.9143 | 316772.6449 | 2.0564 | 230.8374 | 1624958.1856 | 1.0046
12.65 | 393.2168 | 1545.1733 | 316096.3774 | 2.0537 | 230.6042 | 1619782.3443 | 1.0046
12.66 | 392.2738 | 1544.2542 | 315525.6239 | 2.0515 | 230.6042 | 1617839.5126 | 1.0046
12.67 | 391.1608 | 1543.515 | 314852.4715 | 2.0489 | 230.3715 | 1612689.0845 | 1.0046
12.68 | 390.2223 | 1542.598 | 314284.3712 | 2.0467 | 230.3715 | 1610755.4564 | 1.0046
12.69 | 389.1145 | 1541.8606 | 313614.3181 | 2.044 | 230.1392 | 1605630.3064 | 1.0046
12.7 | 388.1803 | 1540.9458 | 313048.8577 | 2.0419 | 230.1392 | 1603705.8407 | 1.0046
12.71 | 387.0776 | 1540.2102 | 312381.8878 | 2.0392 | 229.9075 | 1598605.8342 | 1.0046
12.72 | 386.1478 | 1539.2976 | 311819.0543 | 2.037 | 229.9075 | 1596690.4901 | 1.0046
12.73 | 385.0502 | 1538.5638 | 311155.1519 | 2.0344 | 229.6762 | 1591615.4936 | 1.0046
12.74 | 384.1247 | 1537.6533 | 310594.932 | 2.0322 | 229.6762 | 1589709.2302 | 1.0046
12.75 | 383.0322 | 1536.9213 | 309934.0815 | 2.0296 | 229.4454 | 1584659.1107 | 1.0046
12.76 | 382.1111 | 1536.013 | 309376.4621 | 2.0274 | 229.4454 | 1582761.8874 | 1.0046
12.77 | 381.0236 | 1535.2827 | 308718.6479 | 2.0248 | 229.2152 | 1577736.5129 | 1.0046
12.78 | 380.1067 | 1534.3766 | 308163.6161 | 2.0226 | 229.2152 | 1575848.2894 | 1.0046
12.79 | 379.0243 | 1533.6481 | 307508.8227 | 2.02 | 228.9854 | 1570847.5284 | 1.0046
12.8 | 378.1117 | 1532.7442 | 306956.3655 | 2.0179 | 228.9854 | 1568968.2643 | 1.0046
12.81 | 377.0342 | 1532.0174 | 306304.5774 | 2.0152 | 228.7561 | 1563991.9864 | 1.0046
12.82 | 376.1259 | 1531.1156 | 305754.682 | 2.0131 | 228.7561 | 1562121.6416 | 1.0046
12.83 | 375.0534 | 1530.3906 | 305105.8838 | 2.0105 | 228.5272 | 1557169.7167 | 1.0046
12.84 | 374.1493 | 1529.491 | 304558.5374 | 2.0083 | 228.5272 | 1555308.2514 | 1.0046
12.85 | 373.0817 | 1528.7677 | 303912.714 | 2.0057 | 228.2989 | 1550380.5505 | 1.0046
12.86 | 372.1819 | 1527.8702 | 303367.9038 | 2.0036 | 228.2989 | 1548527.9248 | 1.0046
12.87 | 371.1192 | 1527.1487 | 302725.04 | 2.001 | 228.0711 | 1543624.3194 | 1.0046
12.88 | 370.2236 | 1526.2533 | 302182.7534 | 1.9989 | 228.0711 | 1541780.4937 | 1.0046
12.89 | 369.159 | 1525.4711 | 301539.4856 | 1.9963 | 227.8437 | 1536900.8563 | 1.0046
12.9 | 368.2521 | 1524.4329 | 300992.1676 | 1.9942 | 227.8437 | 1535065.7913 | 1.0046
12.91 | 367.1874 | 1523.5985 | 300349.5853 | 1.9915 | 227.6168 | 1530209.9923 | 1.0046
12.92 | 366.2854 | 1522.5636 | 299805.3308 | 1.9895 | 227.6168 | 1528383.6435 | 1.0046
12.93 | 365.226 | 1521.7319 | 299165.9484 | 1.9869 | 227.3904 | 1523551.5409 | 1.0046
12.94 | 364.3284 | 1520.6997 | 298624.3132 | 1.9848 | 227.3904 | 1521733.8653 | 1.0046
12.95 | 363.2739 | 1519.8699 | 297987.9024 | 1.9822 | 227.1645 | 1516925.3274 | 1.0046
12.96 | 362.3805 | 1518.8401 | 297448.7817 | 1.9801 | 227.1645 | 1515116.2855 | 1.0046
12.97 | 361.3309 | 1518.0123 | 296815.2878 | 1.9775 | 226.9391 | 1510331.1866 | 1.0046
12.98 | 360.4416 | 1516.9847 | 296278.6521 | 1.9754 | 226.9391 | 1508530.7397 | 1.0046
12.99 | 359.3969 | 1516.1588 | 295648.0532 | 1.9728 | 226.7141 | 1503768.9558 | 1.0046
13 | 358.5118 | 1515.1335 | 295113.8871 | 1.9708 | 226.7141 | 1501977.0652 | 1.0046
13.01 | 357.4719 | 1514.3095 | 294486.1672 | 1.9682 | 226.4896 | 1497238.4733 | 1.0046
13.02 | 356.5908 | 1513.2865 | 293954.4581 | 1.9661 | 226.4896 | 1495455.1006 | 1.0046
13.03 | 355.5557 | 1512.4644 | 293329.6025 | 1.9636 | 226.2656 | 1490739.578 | 1.0046
13.04 | 354.6788 | 1511.4437 | 292800.3385 | 1.9615 | 226.2656 | 1488964.685 | 1.0046
13.05 | 353.6485 | 1510.6235 | 292178.3328 | 1.9589 | 226.0421 | 1484272.1102 | 1.0046
13.06 | 352.7756 | 1509.6051 | 291651.5017 | 1.9569 | 226.0421 | 1482505.6589 | 1.0046
13.07 | 351.75 | 1508.7867 | 291032.3318 | 1.9543 | 225.819 | 1477835.9107 | 1.0046
13.08 | 350.8812 | 1507.7706 | 290507.9218 | 1.9523 | 225.819 | 1476077.863 | 1.0046
13.09 | 349.8604 | 1506.9541 | 289891.5734 | 1.9497 | 225.5965 | 1471430.8211 | 1.0046
13.1 | 348.9956 | 1505.9403 | 289369.5728 | 1.9477 | 225.5965 | 1469681.1394 | 1.0046
13.11 | 349.6018 | 1505.1202 | 289735.2733 | 1.9431 | 225.3744 | 1465056.684 | 1.0046
13.12 | 348.5557 | 1503.3317 | 289107.776 | 1.9408 | 225.3744 | 1463315.3307 | 1.0046
13.13 | 347.4989 | 1502.4209 | 288471.0399 | 1.9382 | 225.1528 | 1458714.0638 | 1.0046
13.14 | 346.6236 | 1501.3725 | 287943.1974 | 1.9361 | 225.1528 | 1456981.5509 | 1.0046
13.15 | 345.6097 | 1500.5443 | 287331.2926 | 1.9336 | 224.9317 | 1452403.4848 | 1.0046
13.16 | 344.7543 | 1499.5289 | 286814.9729 | 1.9315 | 224.9317 | 1450679.3189 | 1.0046
13.17 | 343.7519 | 1498.7157 | 286209.7755 | 1.929 | 224.7111 | 1446123.6324 | 1.0046
13.18 | 342.9034 | 1497.7082 | 285697.5171 | 1.927 | 224.7111 | 1444407.6986 | 1.0046
13.19 | 341.907 | 1496.8994 | 285095.8041 | 1.9244 | 224.491 | 1439874.1493 | 1.0046
13.2 | 341.0629 | 1495.8952 | 284586.2124 | 1.9224 | 224.491 | 1438166.3963 | 1.0046
13.21 | 340.0713 | 1495.0887 | 283987.3734 | 1.9199 | 224.2713 | 1433654.8444 | 1.0046
13.22 | 339.2313 | 1494.087 | 283480.1798 | 1.9179 | 224.2713 | 1431955.2325 | 1.0046
13.23 | 338.2443 | 1493.2824 | 282884.09 | 1.9154 | 224.0521 | 1427465.558 | 1.0046
13.24 | 337.4082 | 1492.283 | 282379.2352 | 1.9133 | 224.0521 | 1425774.05 | 1.0046
13.25 | 336.4257 | 1491.4802 | 281785.8605 | 1.9108 | 223.8334 | 1421306.1371 | 1.0046
13.26 | 335.5936 | 1490.483 | 281283.3243 | 1.9088 | 223.8334 | 1419622.6963 | 1.0046
13.27 | 334.6156 | 1489.6821 | 280692.6472 | 1.9063 | 223.6151 | 1415176.4305 | 1.0046
13.28 | 333.7872 | 1488.6872 | 280192.4167 | 1.9043 | 223.6151 | 1413501.0207 | 1.0046
13.29 | 332.8137 | 1487.8881 | 279604.423 | 1.9018 | 223.3973 | 1409076.2882 | 1.0046
13.3 | 331.9893 | 1486.8954 | 279106.4866 | 1.8998 | 223.3973 | 1407408.8731 | 1.0046
13.31 | 331.0202 | 1486.0981 | 278521.1628 | 1.8973 | 223.18 | 1403005.5608 | 1.0046
13.32 | 330.1995 | 1485.1076 | 278025.5094 | 1.8953 | 223.18 | 1401346.1044 | 1.0046
13.33 | 329.2349 | 1484.3122 | 277442.8421 | 1.8929 | 222.9632 | 1396964.1 | 1.0046
13.34 | 328.4181 | 1483.3239 | 276949.4604 | 1.8909 | 222.9632 | 1395312.5662 | 1.0046
13.35 | 327.4579 | 1482.5303 | 276369.4364 | 1.8884 | 222.7468 | 1390951.7579 | 1.0046
13.36 | 326.6448 | 1481.5443 | 275878.3154 | 1.8864 | 222.7468 | 1389308.1111 | 1.0046
13.37 | 325.689 | 1480.7525 | 275300.9216 | 1.8839 | 222.5309 | 1384968.3876 | 1.0046
13.38 | 324.8797 | 1479.7686 | 274812.0502 | 1.882 | 222.5309 | 1383332.5921 | 1.0046
13.39 | 323.9283 | 1478.9787 | 274237.2733 | 1.8795 | 222.3154 | 1379013.843 | 1.0046
13.4 | 323.1227 | 1477.997 | 273750.6407 | 1.8775 | 222.3154 | 1377385.8634 | 1.0046
13.41 | 322.1756 | 1477.2089 | 273178.4676 | 1.8751 | 222.1004 | 1373087.9787 | 1.0046
13.42 | 321.3738 | 1476.2294 | 272694.0629 | 1.8731 | 222.1004 | 1371467.7797 | 1.0046
13.43 | 320.431 | 1475.4431 | 272124.4807 | 1.8706 | 221.8858 | 1367190.6501 | 1.0046
13.44 | 319.6329 | 1474.4658 | 271642.2929 | 1.8687 | 221.8858 | 1365578.1965 | 1.0046
13.45 | 318.6944 | 1473.6813 | 271075.2887 | 1.8662 | 221.6717 | 1361321.7134 | 1.0046
13.46 | 317.8999 | 1472.7062 | 270595.307 | 1.8643 | 221.6717 | 1359716.97 | 1.0046
13.47 | 316.9658 | 1471.9235 | 270030.868 | 1.8618 | 221.4581 | 1355481.0253 | 1.0046
13.48 | 316.175 | 1470.9506 | 269553.0817 | 1.8599 | 221.4581 | 1353883.9574 | 1.0046
13.49 | 315.2451 | 1470.1696 | 268991.195 | 1.8574 | 221.245 | 1349668.4436 | 1.0046
13.5 | 314.458 | 1469.1989 | 268515.5934 | 1.8555 | 221.245 | 1348079.0163 | 1.0046
13.51 | 313.5323 | 1468.4198 | 267956.2463 | 1.8531 | 221.0322 | 1343883.8266 | 1.0046
13.52 | 312.7488 | 1467.4513 | 267482.8188 | 1.8511 | 221.0322 | 1342302.0055 | 1.0046
13.53 | 311.8273 | 1466.6739 | 266925.9986 | 1.8487 | 220.82 | 1338127.0336 | 1.0046
13.54 | 311.0474 | 1465.7076 | 266454.7346 | 1.8467 | 220.82 | 1336552.784 | 1.0046
13.55 | 310.1302 | 1464.932 | 265900.4287 | 1.8443 | 220.6082 | 1332397.9243 | 1.0046
13.56 | 309.3539 | 1463.9678 | 265431.3177 | 1.8424 | 220.6082 | 1330831.212 | 1.0046
13.57 | 308.4408 | 1463.194 | 264879.5136 | 1.84 | 220.3968 | 1326696.3593 | 1.0046
13.58 | 307.6681 | 1462.232 | 264412.5451 | 1.838 | 220.3968 | 1325137.1502 | 1.0046
13.59 | 306.7592 | 1461.46 | 263863.2303 | 1.8356 | 220.186 | 1321022.2001 | 1.0046
13.6 | 305.99 | 1460.5001 | 263398.3938 | 1.8337 | 220.186 | 1319470.4601 | 1.0046
13.61 | 305.0852 | 1459.7299 | 262851.5559 | 1.8313 | 219.9755 | 1315375.3087 | 1.0046
13.62 | 304.3196 | 1458.7721 | 262388.8411 | 1.8294 | 219.9755 | 1313831.0039 | 1.0046
13.63 | 303.419 | 1458.0037 | 261844.4678 | 1.827 | 219.7655 | 1309755.5479 | 1.0046
13.64 | 302.6569 | 1457.0481 | 261383.8643 | 1.8251 | 219.7655 | 1308218.6445 | 1.0046
13.65 | 301.7603 | 1456.2814 | 260841.9434 | 1.8227 | 219.556 | 1304162.7812 | 1.0046
13.66 | 301.0017 | 1455.328 | 260383.4409 | 1.8208 | 219.556 | 1302633.2456 | 1.0046
13.67 | 300.1092 | 1454.5631 | 259843.9601 | 1.8184 | 219.3469 | 1298596.8727 | 1.0046
13.68 | 299.3541 | 1453.6118 | 259387.5484 | 1.8165 | 219.3469 | 1297074.6715 | 1.0046
13.69 | 298.4656 | 1452.8486 | 258850.4955 | 1.8141 | 219.1383 | 1293057.6876 | 1.0046
13.7 | 297.714 | 1451.8995 | 258396.1646 | 1.8122 | 219.1383 | 1291542.7874 | 1.0046
13.71 | 296.8296 | 1451.1381 | 257861.5275 | 1.8098 | 218.9301 | 1287545.0913 | 1.0046
13.72 | 296.0814 | 1450.191 | 257409.2671 | 1.8079 | 218.9301 | 1286037.4589 | 1.0046
13.73 | 295.201 | 1449.4314 | 256877.0339 | 1.8056 | 218.7224 | 1282058.9502 | 1.0046
13.74 | 294.4563 | 1448.4865 | 256426.8339 | 1.8037 | 218.7224 | 1280558.5526 | 1.0046
13.75 | 293.5798 | 1447.7286 | 255896.9925 | 1.8013 | 218.5151 | 1276599.1314 | 1.0046
13.76 | 292.8385 | 1446.7858 | 255448.843 | 1.7994 | 218.5151 | 1275105.9357 | 1.0046
13.77 | 291.9661 | 1446.0297 | 254921.3816 | 1.7971 | 218.3082 | 1271165.5027 | 1.0046
13.78 | 291.2282 | 1445.089 | 254475.2725 | 1.7952 | 218.3082 | 1269679.476 | 1.0046
13.79 | 290.3597 | 1444.3346 | 253950.1793 | 1.7928 | 218.1018 | 1265757.9323 | 1.0046
13.8 | 289.6251 | 1443.396 | 253506.1006 | 1.791 | 218.1018 | 1264279.0421 | 1.0046
13.81 | 288.7606 | 1442.6434 | 252983.3638 | 1.7886 | 217.8959 | 1260376.2896 | 1.0046
13.82 | 288.0294 | 1441.7069 | 252541.3058 | 1.7867 | 217.8959 | 1258904.5032 | 1.0046
13.83 | 287.1687 | 1440.956 | 252020.9136 | 1.7844 | 217.6904 | 1255020.4442 | 1.0046
13.84 | 286.4409 | 1440.0216 | 251580.8664 | 1.7825 | 217.6904 | 1253555.7293 | 1.0046
13.85 | 285.5842 | 1439.2724 | 251062.8072 | 1.7802 | 217.4853 | 1249690.2666 | 1.0046
13.86 | 284.8597 | 1438.3401 | 250624.761 | 1.7783 | 217.4853 | 1248232.591 | 1.0046
13.87 | 284.0068 | 1437.5927 | 250109.0232 | 1.776 | 217.2807 | 1244385.6281 | 1.0046
13.88 | 283.2857 | 1436.6625 | 249672.9683 | 1.7741 | 217.2807 | 1242934.9596 | 1.0046
13.89 | 282.4365 | 1435.9164 | 249159.5028 | 1.7718 | 217.0765 | 1239106.4003 | 1.0046
13.9 | 281.7186 | 1434.9875 | 248725.3704 | 1.77 | 217.0765 | 1237662.707 | 1.0046
13.91 | 280.8733 | 1434.2429 | 248214.1913 | 1.7676 | 216.8727 | 1233852.4559 | 1.0046
13.92 | 280.1587 | 1433.3162 | 247782.0308 | 1.7658 | 216.8727 | 1232415.7059 | 1.0046
13.93 | 279.3172 | 1432.5733 | 247273.1383 | 1.7635 | 216.6694 | 1228623.6677 | 1.0046
13.94 | 278.6059 | 1431.6486 | 246842.939 | 1.7616 | 216.6694 | 1227193.8292 | 1.0046
13.95 | 277.7682 | 1430.9075 | 246336.3212 | 1.7593 | 216.4666 | 1223419.9096 | 1.0046
13.96 | 277.0601 | 1429.9848 | 245908.0734 | 1.7575 | 216.4666 | 1221996.951 | 1.0046
13.97 | 276.2261 | 1429.2454 | 245403.7189 | 1.7552 | 216.2641 | 1218241.0559 | 1.0046
13.98 | 275.5213 | 1428.3248 | 244977.4132 | 1.7533 | 216.2641 | 1216824.9458 | 1.0046
13.99 | 274.6911 | 1427.5871 | 244475.3108 | 1.7511 | 216.0621 | 1213086.9818 | 1.0046
14 | 273.9895 | 1426.6686 | 244050.9376 | 1.7492 | 216.0621 | 1211677.6889 | 1.0046
14.01 | 273.1631 | 1425.9326 | 243551.0761 | 1.7469 | 215.8606 | 1207957.5631 | 1.0046
14.02 | 272.4646 | 1425.0161 | 243128.6261 | 1.7451 | 215.8606 | 1206555.0561 | 1.0046
14.03 | 271.6419 | 1424.2818 | 242630.9945 | 1.7428 | 215.6595 | 1202852.6762 | 1.0046
14.04 | 270.9467 | 1423.3674 | 242210.4584 | 1.741 | 215.6595 | 1201456.9241 | 1.0046
14.05 | 270.1277 | 1422.6348 | 241715.0456 | 1.7387 | 215.4588 | 1197772.1982 | 1.0046
14.06 | 269.4356 | 1421.7224 | 241296.4141 | 1.7369 | 215.4588 | 1196383.1701 | 1.0046
14.07 | 268.6203 | 1420.9915 | 240803.2091 | 1.7346 | 215.2585 | 1192716.0067 | 1.0046
14.08 | 267.9314 | 1420.0811 | 240386.473 | 1.7328 | 215.2585 | 1191333.6718 | 1.0046
14.09 | 267.1197 | 1419.3519 | 239895.4648 | 1.7305 | 215.0587 | 1187683.9802 | 1.0046
14.1 | 266.4339 | 1418.4436 | 239480.6149 | 1.7287 | 215.0587 | 1186308.3077 | 1.0046
14.11 | 265.6259 | 1417.7161 | 238991.7927 | 1.7265 | 214.8593 | 1182675.9976 | 1.0046
14.12 | 264.9433 | 1416.8097 | 238578.8199 | 1.7247 | 214.8593 | 1181306.9571 | 1.0046
14.13 | 264.1388 | 1416.0839 | 238092.1729 | 1.7224 | 214.6604 | 1177691.9385 | 1.0046
14.14 | 263.4593 | 1415.1796 | 237681.068 | 1.7206 | 214.6604 | 1176329.4995 | 1.0046
14.15 | 262.6585 | 1414.4555 | 237196.5855 | 1.7184 | 214.4618 | 1172731.6831 | 1.0046
14.16 | 261.9821 | 1413.5532 | 236787.3395 | 1.7166 | 214.4618 | 1171375.8154 | 1.0046
14.17 | 261.1849 | 1412.8308 | 236305.0107 | 1.7143 | 214.2637 | 1167795.1124 | 1.0046
14.18 | 260.5116 | 1411.9305 | 235897.6145 | 1.7125 | 214.2637 | 1166445.7857 | 1.0046
14.19 | 259.7179 | 1411.2097 | 235417.4288 | 1.7103 | 214.066 | 1162882.1078 | 1.0046
14.2 | 259.0476 | 1410.3115 | 235011.8736 | 1.7085 | 214.066 | 1161539.2921 | 1.0046
14.21 | 258.2575 | 1409.5923 | 234533.8204 | 1.7063 | 213.8688 | 1157992.5513 | 1.0046
14.22 | 257.5903 | 1408.6961 | 234130.0972 | 1.7045 | 213.8688 | 1156656.2167 | 1.0046
14.23 | 256.8037 | 1407.9787 | 233654.1659 | 1.7022 | 213.672 | 1153126.3257 | 1.0046
14.24 | 256.1396 | 1407.0844 | 233252.2659 | 1.7005 | 213.672 | 1151796.4425 | 1.0046
14.25 | 255.3565 | 1406.3686 | 232778.4461 | 1.6982 | 213.4756 | 1148283.3144 | 1.0046
14.26 | 254.6953 | 1405.4764 | 232378.3604 | 1.6965 | 213.4756 | 1146959.8528 | 1.0046
14.27 | 253.9158 | 1404.7623 | 231906.6415 | 1.6942 | 213.2796 | 1143463.4012 | 1.0046
14.28 | 253.2576 | 1403.872 | 231508.3614 | 1.6925 | 213.2796 | 1142146.3317 | 1.0046
14.29 | 252.4815 | 1403.1595 | 231038.7332 | 1.6902 | 213.0841 | 1138666.4706 | 1.0046
14.3 | 251.8264 | 1402.2713 | 230642.2498 | 1.6885 | 213.0841 | 1137355.7638 | 1.0046
14.31 | 251.0538 | 1401.5605 | 230174.7019 | 1.6863 | 212.8889 | 1133892.4078 | 1.0046
14.32 | 250.4016 | 1400.6742 | 229780.0066 | 1.6845 | 212.8889 | 1132588.0344 | 1.0046
14.33 | 249.6324 | 1399.965 | 229314.5288 | 1.6823 | 212.6942 | 1129141.0985 | 1.0046
14.34 | 248.9832 | 1399.0807 | 228921.6129 | 1.6805 | 212.6942 | 1127843.0294 | 1.0046
14.35 | 248.2174 | 1398.3732 | 228458.1949 | 1.6783 | 212.5 | 1124412.4291 | 1.0046
14.36 | 247.5712 | 1397.4908 | 228067.0499 | 1.6766 | 212.5 | 1123120.6351 | 1.0046
14.37 | 246.8088 | 1396.785 | 227605.6815 | 1.6744 | 212.3061 | 1119706.2863 | 1.0046
14.38 | 246.1655 | 1395.9046 | 227216.2987 | 1.6726 | 212.3061 | 1118420.7386 | 1.0046
14.39 | 245.4066 | 1395.2004 | 226756.9699 | 1.6705 | 212.1127 | 1115022.5578 | 1.0046
14.4 | 244.7662 | 1394.322 | 226369.3408 | 1.6687 | 212.1127 | 1113743.2275 | 1.0046
14.41 | 244.0106 | 1393.6194 | 225912.0415 | 1.6665 | 211.9197 | 1110361.1316 | 1.0046
14.42 | 243.3731 | 1392.7429 | 225526.1576 | 1.6648 | 211.9197 | 1109087.99 | 1.0046
14.43 | 242.6209 | 1392.042 | 225070.8778 | 1.6626 | 211.727 | 1105721.8963 | 1.0046
14.44 | 241.9863 | 1391.1675 | 224686.7307 | 1.6609 | 211.727 | 1104454.915 | 1.0046
14.45 | 241.2374 | 1390.4682 | 224233.4603 | 1.6587 | 211.5349 | 1101104.7412 | 1.0046
14.46 | 240.6057 | 1389.5956 | 223851.0416 | 1.657 | 211.5349 | 1099843.8916 | 1.0046
14.47 | 239.8601 | 1388.898 | 223399.7709 | 1.6548 | 211.3431 | 1096509.556 | 1.0046
14.48 | 239.2312 | 1388.0273 | 223019.0722 | 1.6531 | 211.3431 | 1095254.8099 | 1.0046
14.49 | 238.489 | 1387.3313 | 222569.7912 | 1.6509 | 211.1517 | 1091936.2313 | 1.0046
14.5 | 237.863 | 1386.4626 | 222190.8042 | 1.6492 | 211.1517 | 1090687.5604 | 1.0046
14.51 | 237.124 | 1385.7682 | 221743.5031 | 1.647 | 210.9608 | 1087384.6578 | 1.0046
14.52 | 236.5008 | 1384.9015 | 221366.2196 | 1.6453 | 210.9608 | 1086142.034 | 1.0046
14.53 | 235.7652 | 1384.2087 | 220920.8887 | 1.6432 | 210.7703 | 1082854.7272 | 1.0046
14.54 | 235.1448 | 1383.3438 | 220545.3003 | 1.6414 | 210.7703 | 1081618.1226 | 1.0046
14.55 | 234.4124 | 1382.6527 | 220101.9299 | 1.6393 | 210.5802 | 1078346.3315 | 1.0046
14.56 | 233.7948 | 1381.7898 | 219728.0285 | 1.6376 | 210.5802 | 1077115.7182 | 1.0046
14.57 | 233.0657 | 1381.1002 | 219286.6089 | 1.6354 | 210.3905 | 1073859.3633 | 1.0046
14.58 | 232.4509 | 1380.2392 | 218914.3864 | 1.6337 | 210.3905 | 1072634.7135 | 1.0046
14.59 | 231.725 | 1379.5513 | 218474.908 | 1.6316 | 210.2012 | 1069393.7158 | 1.0046
14.6 | 231.113 | 1378.6922 | 218104.3562 | 1.6299 | 210.2012 | 1068175.002 | 1.0046
14.61 | 230.3902 | 1378.0059 | 217666.8094 | 1.6278 | 210.0123 | 1064949.2828 | 1.0046
14.62 | 229.781 | 1377.1487 | 217297.9202 | 1.6261 | 210.0123 | 1063736.4775 | 1.0046
14.63 | 229.0615 | 1376.464 | 216862.2956 | 1.6239 | 209.8238 | 1060525.9585 | 1.0046
14.64 | 228.455 | 1375.6087 | 216495.061 | 1.6222 | 209.8238 | 1059319.0343 | 1.0046
14.65 | 227.7387 | 1374.9256 | 216061.3491 | 1.6201 | 209.6358 | 1056123.6378 | 1.0046
14.66 | 227.1349 | 1374.0723 | 215695.7612 | 1.6184 | 209.6358 | 1054922.5674 | 1.0046
14.67 | 226.4217 | 1373.3907 | 215263.9525 | 1.6163 | 209.4481 | 1051742.2161 | 1.0046
14.68 | 225.8207 | 1372.5393 | 214900.0032 | 1.6146 | 209.4481 | 1050546.9724 | 1.0046
14.69 | 225.1107 | 1371.8593 | 214470.0884 | 1.6125 | 209.2608 | 1047381.5893 | 1.0046
14.7 | 224.5124 | 1371.0098 | 214107.7699 | 1.6108 | 209.2608 | 1046192.1452 | 1.0046
14.71 | 223.8055 | 1370.3314 | 213679.7397 | 1.6087 | 209.074 | 1043041.6539 | 1.0046
14.72 | 223.2099 | 1369.4838 | 213319.044 | 1.607 | 209.074 | 1041857.9824 | 1.0046
14.73 | 222.5061 | 1368.807 | 212892.8892 | 1.6049 | 208.8876 | 1038722.3068 | 1.0046
14.74 | 221.9132 | 1367.9612 | 212533.8085 | 1.6033 | 208.8876 | 1037544.3813 | 1.0046
14.75 | 221.2125 | 1367.286 | 212109.5198 | 1.6012 | 208.7015 | 1034423.4457 | 1.0046
14.76 | 220.6223 | 1366.4421 | 211752.0464 | 1.5995 | 208.7015 | 1033251.2393 | 1.0046
14.77 | 219.9246 | 1365.7685 | 211329.6146 | 1.5974 | 208.5159 | 1030144.9684 | 1.0046
14.78 | 219.3371 | 1364.9265 | 210973.7406 | 1.5957 | 208.5159 | 1028978.4547 | 1.0046
14.79 | 218.6425 | 1364.2545 | 210553.1567 | 1.5936 | 208.3307 | 1025886.7738 | 1.0046
14.8 | 218.0576 | 1363.4143 | 210198.8744 | 1.592 | 208.3307 | 1024725.9261 | 1.0046
14.81 | 217.3661 | 1362.7439 | 209780.1292 | 1.5899 | 208.1459 | 1021648.7608 | 1.0046
14.82 | 216.7838 | 1361.9056 | 209427.431 | 1.5882 | 208.1459 | 1020493.5529 | 1.0046
14.83 | 216.0953 | 1361.2367 | 209010.5155 | 1.5862 | 207.9614 | 1017430.829 | 1.0046
14.84 | 215.5157 | 1360.4003 | 208659.3937 | 1.5845 | 207.9614 | 1016281.2347 | 1.0046
14.85 | 214.8302 | 1359.733 | 208244.299 | 1.5824 | 207.7774 | 1013232.8788 | 1.0046
14.86 | 214.2532 | 1358.8984 | 207894.746 | 1.5808 | 207.7774 | 1012088.8719 | 1.0046
14.87 | 213.5707 | 1358.2327 | 207481.463 | 1.5787 | 207.5938 | 1009054.8106 | 1.0046
14.88 | 212.9963 | 1357.4 | 207133.4713 | 1.5771 | 207.5938 | 1007916.3651 | 1.0046
14.89 | 212.3169 | 1356.7358 | 206721.9912 | 1.575 | 207.4106 | 1004896.5258 | 1.0046
14.9 | 211.745 | 1355.9049 | 206375.5532 | 1.5734 | 207.4106 | 1003763.6157 | 1.0046
14.91 | 211.0685 | 1355.2423 | 205965.8672 | 1.5713 | 207.2277 | 1000757.9259 | 1.0046
14.92 | 210.4992 | 1354.4133 | 205620.9753 | 1.5697 | 207.2277 | 999630.5255 | 1.0046
14.93 | 209.8257 | 1353.7522 | 205213.0746 | 1.5676 | 207.0453 | 996638.9133 | 1.0046
14.94 | 209.259 | 1352.925 | 204869.7215 | 1.566 | 207.0453 | 995516.9968 | 1.0046
14.95 | 208.5884 | 1352.2655 | 204463.5972 | 1.5639 | 206.8633 | 992539.3905 | 1.0046
14.96 | 208.0242 | 1351.4402 | 204121.7754 | 1.5623 | 206.8633 | 991422.9325 | 1.0046
14.97 | 207.3566 | 1350.7822 | 203717.419 | 1.5603 | 206.6816 | 988459.2609 | 1.0046
14.98 | 206.7949 | 1349.9587 | 203377.1211 | 1.5586 | 206.6816 | 987348.2357 | 1.0046
14.99 | 206.1302 | 1349.3023 | 202974.5238 | 1.5566 | 206.5004 | 984398.428 | 1.0046
15 | 205.5711 | 1348.4806 | 202635.7426 | 1.555 | 206.5004 | 983292.8105 | 1.0046
15.01 | 204.9093 | 1347.8257 | 202234.8958 | 1.5529 | 206.3195 | 980356.7962 | 1.0046
15.02 | 204.3526 | 1347.0058 | 201897.6238 | 1.5513 | 206.3195 | 979256.561 | 1.0046
15.03 | 203.6938 | 1346.3525 | 201498.5189 | 1.5493 | 206.139 | 976334.2702 | 1.0046
15.04 | 203.1396 | 1345.5345 | 201162.749 | 1.5477 | 206.139 | 975239.392 | 1.0046
15.05 | 202.4836 | 1344.8826 | 200765.3775 | 1.5456 | 205.959 | 972330.755 | 1.0046
15.06 | 201.9319 | 1344.0664 | 200431.1023 | 1.544 | 205.959 | 971241.209 | 1.0046
15.07 | 201.4511 | 1343.4155 | 200139.7097 | 1.5426 | 205.959 | 970151.5221 | 1.0046
15.08 | 200.7429 | 1342.8405 | 199710.8165 | 1.5404 | 205.6893 | 966357.356 | 1.0046
15.09 | 200.1575 | 1341.9389 | 199356.1594 | 1.5387 | 205.6893 | 965275.5605 | 1.0046
15.1 | 199.6638 | 1341.2504 | 199056.9472 | 1.5372 | 205.6893 | 964193.7451 | 1.0046
15.11 | 198.9532 | 1340.6605 | 198626.5881 | 1.535 | 205.4204 | 960425.2212 | 1.0046
15.12 | 198.3687 | 1339.7545 | 198272.4707 | 1.5333 | 205.4204 | 959351.319 | 1.0046
15.13 | 197.8772 | 1339.0653 | 197974.5135 | 1.5318 | 205.4204 | 958277.4051 | 1.0046
15.14 | 197.1707 | 1338.4762 | 197546.5871 | 1.5296 | 205.1525 | 954535.0494 | 1.0046
15.15 | 196.5899 | 1337.5726 | 197194.6687 | 1.5279 | 205.1525 | 953469.0001 | 1.0046
15.16 | 196.1016 | 1336.8855 | 196898.6665 | 1.5264 | 205.1525 | 952402.9386 | 1.0046
15.17 | 195.3996 | 1336.2984 | 196473.4582 | 1.5242 | 204.8854 | 948686.573 | 1.0046
15.18 | 194.8226 | 1335.3977 | 196123.8524 | 1.5225 | 204.8854 | 947628.3225 | 1.0046
15.19 | 194.3376 | 1334.713 | 195829.8463 | 1.521 | 204.8854 | 946570.0587 | 1.0046
15.2 | 193.6401 | 1334.1281 | 195407.3597 | 1.5188 | 204.6191 | 942879.4853 | 1.0046
15.21 | 193.067 | 1333.2303 | 195060.0597 | 1.5171 | 204.6191 | 941828.9788 | 1.0046
15.22 | 192.5853 | 1332.5479 | 194768.0398 | 1.5157 | 204.6191 | 940778.4578 | 1.0046
15.23 | 191.8923 | 1331.9651 | 194348.2566 | 1.5134 | 204.3537 | 937113.4788 | 1.0046
15.24 | 191.3229 | 1331.0702 | 194003.2464 | 1.5118 | 204.3537 | 936070.6619 | 1.0046
15.25 | 190.8445 | 1330.3902 | 193713.1988 | 1.5103 | 204.3537 | 935027.8292 | 1.0046
15.26 | 190.156 | 1329.8095 | 193296.0992 | 1.5081 | 204.0892 | 931388.2484 | 1.0046
15.27 | 189.5904 | 1328.9175 | 192953.3623 | 1.5064 | 204.0892 | 930353.0667 | 1.0046
15.28 | 189.1153 | 1328.2399 | 192665.2728 | 1.505 | 204.0892 | 929317.8682 | 1.0046
15.29 | 188.4311 | 1327.6613 | 192250.8371 | 1.5028 | 203.8256 | 925703.491 | 1.0046
15.3 | 187.8693 | 1326.7722 | 191910.357 | 1.5011 | 203.8256 | 924675.8908 | 1.0046
15.31 | 187.3974 | 1326.0969 | 191624.2117 | 1.4997 | 203.8256 | 923648.2726 | 1.0046
15.32 | 186.7163 | 1325.5038 | 191211.8792 | 1.4975 | 203.5628 | 920058.9061 | 1.0046
15.33 | 186.1488 | 1324.4951 | 190869.6848 | 1.4958 | 203.5628 | 919038.834 | 1.0046
15.34 | 185.6733 | 1323.7293 | 190582.7528 | 1.4944 | 203.5628 | 918018.7424 | 1.0046
15.35 | 184.9923 | 1323.076 | 190171.3963 | 1.4922 | 203.3009 | 914454.1914 | 1.0046
15.36 | 184.4289 | 1322.0709 | 189831.7722 | 1.4906 | 203.3009 | 913441.5903 | 1.0046
15.37 | 183.9569 | 1321.3081 | 189546.9225 | 1.4892 | 203.3009 | 912428.9669 | 1.0046
15.38 | 183.2803 | 1320.6572 | 189138.2455 | 1.487 | 203.0398 | 908889.0263 | 1.0046
15.39 | 182.7207 | 1319.655 | 188800.8475 | 1.4853 | 203.0398 | 907883.841 | 1.0046
15.4 | 182.2519 | 1318.8947 | 188517.9044 | 1.4839 | 203.0398 | 906878.6319 | 1.0046
15.41 | 181.5796 | 1318.2458 | 188111.8188 | 1.4818 | 202.7796 | 903363.1099 | 1.0046
15.42 | 181.0237 | 1317.2465 | 187776.6022 | 1.4801 | 202.7796 | 902365.2877 | 1.0046
15.43 | 180.558 | 1316.4885 | 187495.5402 | 1.4787 | 202.7796 | 901367.4406 | 1.0046
15.44 | 179.8901 | 1315.8418 | 187092.0221 | 1.4765 | 202.5202 | 897876.1504 | 1.0046
15.45 | 179.3379 | 1314.8453 | 186758.9696 | 1.4749 | 202.5202 | 896885.6392 | 1.0046
15.46 | 178.8753 | 1314.0895 | 186479.7748 | 1.4735 | 202.5202 | 895895.102 | 1.0046
15.47 | 178.2117 | 1313.4449 | 186078.8056 | 1.4713 | 202.2617 | 892427.8589 | 1.0046
15.48 | 177.663 | 1312.4513 | 185747.902 | 1.4697 | 202.2617 | 891444.6071 | 1.0046
15.49 | 177.2036 | 1311.6978 | 185470.5616 | 1.4683 | 202.2617 | 890461.328 | 1.0046
15.5 | 176.5442 | 1311.0553 | 185072.123 | 1.4662 | 202.004 | 887017.9486 | 1.0046
15.51 | 175.9992 | 1310.0644 | 184743.3536 | 1.4645 | 202.004 | 886041.9047 | 1.0046
15.52 | 175.5429 | 1309.3133 | 184467.8548 | 1.4632 | 202.004 | 885065.8324 | 1.0046
15.53 | 174.8877 | 1308.6729 | 184071.9289 | 1.461 | 201.7472 | 881646.1351 | 1.0046
15.54 | 174.3462 | 1307.6848 | 183745.2787 | 1.4594 | 201.7472 | 880677.2481 | 1.0046
15.55 | 173.893 | 1306.936 | 183471.609 | 1.458 | 201.7472 | 879708.3315 | 1.0046
15.56 | 173.2419 | 1306.2977 | 183078.1777 | 1.4559 | 201.4911 | 876312.1359 | 1.0046
15.57 | 172.704 | 1305.3124 | 182753.6323 | 1.4543 | 201.4911 | 875350.3551 | 1.0046
15.58 | 172.2538 | 1304.5659 | 182481.779 | 1.4529 | 201.4911 | 874388.5436 | 1.0046
15.59 | 171.607 | 1303.9296 | 182090.8247 | 1.4508 | 201.236 | 871015.6711 | 1.0046
15.6 | 171.0726 | 1302.9472 | 181768.3693 | 1.4491 | 201.236 | 870060.9461 | 1.0046
15.61 | 170.6254 | 1302.203 | 181498.3201 | 1.4478 | 201.236 | 869106.1892 | 1.0046
15.62 | 169.9827 | 1301.5688 | 181109.825 | 1.4457 | 200.9816 | 865756.4625 | 1.0046
15.63 | 169.4518 | 1300.5891 | 180789.4453 | 1.444 | 200.9816 | 864808.7434 | 1.0046
15.64 | 169.0076 | 1299.8472 | 180521.1877 | 1.4427 | 200.9816 | 863860.9911 | 1.0046
15.65 | 168.369 | 1299.215 | 180135.1344 | 1.4406 | 200.7281 | 860534.2346 | 1.0046
15.66 | 167.8415 | 1298.2381 | 179816.8159 | 1.439 | 200.7281 | 859593.4715 | 1.0046