## Summary
Parameter | Symbol | Value | Units
MATLAB Function Name | function_name | MuleSim3 | -
Date and Time Simulated | time_stamp | 2019-03-06 23:02 | -
CEA File Name | CEA_f | MuleSim3CEA | -
Input File Name | input_f | MuleSim3INPUT | -
Elapsed Simulation Time | time_sim | 0.62863 | s
Operating System and Version | computer_name | PCWIN64 | -
Oxidizer 1 Mass Fraction | N2O | 1 | -
Fuel 1 Mass Fraction | C32H66_a_ | 1 | -
Tank Volume | V_tank | 0.012 | m^3
Initial Mass of Oxidizer in Tank | m_ox_tank_init | 7.6 | kg
Initial Oxidizer Tank Pressure | p_tank_init | 3920207.6563 | Pa
Feed system pressure drop | p_feed | 100000 | Pa
Injector orifice diameter | d_inj | 0.0015 | m
Number of Injector Orifices | n_inj | 37 | -
Injector discharge coefficient | Cd_inj | 0.41 | -
Fuel Grain Length | L | 0.508 | m
Fuel Grain Initial Diameter | d_port_init | 0.0874 | m
Density of Fuel | rho_f | 930 | kg/m^3
Fuel Grain Outer Diameter | d_f | 0.10795 | m
Regression Rate Constant | a | 0.000155 | m/s
Regression Rate Exponent | n | 0.5 | -
Nozzle Throat Diameter | d_th | 0.03683 | m
Nozzle Area Ratio | A_ratio_nozzle | 4.96 | -
Atmospheric Pressure | p_atm | 101325 | Pa
Initial Combustion Chamber Pressure | p_cc_init | 101326 | Pa
Initial Combustion Chamber Temperature | T_cc_init | 292 | K
Discharge Correction Factor | zeta_d | 1.01 | -
Characteristic Velocity Correction Factor | zeta_cstar | 0.98 | -
Thrust Coefficient Correction Factor | zeta_CF | 0.97 | -
Time Step | del_time | 0.01 | s
Max Burn Time | time_max | 10 | s
Do you want to graph the results? (Yes = 1) | graph | 1 | -
Do you want to save output? (Yes = 1) | save | 1 | -
Burn Time | burn_time | 5.64 | s
Peak Thrust | max(F_thrust) | 5773.8377 | N
Average Thrust | mean(F_thrust) | 2126.947 | N
Total Impulse | I_tot | 17645.3437 | N*s
Specific Impulse | I_sp | 190.9063 | s
Average O/F Ratio | mean(OF) | 3.1953 | -
Average Oxidizer Mass Flow | mean(m_dot_ox_in) | 0.88735 | kg/s
Average Fuel Mass Flow | mean(m_dot_f) | 0.2489 | kg/s
Total Oxidizer Mass Consumed | m_ox | 7.3561 | kg
Total Fuel Mass Consumed | m_f | 2.0659 | kg
Average Regression Rate | mean(r_dot) | 0.0016578 | m/s
Final Port Diameter | d_port_f | 0.11494 | m
Maximum Combustion Chamber Pressure | max(T_cc) | 2933.2719 | K
Maximum Combustion Chamber Temperature | max(p_cc) | 3651253.6617 | Pa

## Time Data
Time | Thrust | T_cc | p_cc | OF | T_tank | p_tank | x_tank
[s] | [N] | [K] | [Pa] | [-] | [K] | [Pa] | [-]
0 | 5773.8377 | 2933.2719 | 3651253.6617 | 5.392 | 282.3003 | 3920207.6563 | 0.053114
0.01 | 777.2308 | 1577.8202 | 924805.2109 | 2.3517 | 282.2613 | 3916552.9344 | 0.053652
0.02 | 4930.621 | 2823.4946 | 2643564.8143 | 5.0493 | 282.2613 | 3916552.9344 | 0.053669
0.03 | 2956.9427 | 2388.7364 | 2134125.754 | 3.9788 | 282.2187 | 3912544.7919 | 0.054244
0.04 | 3653.4835 | 2572.049 | 2390057.664 | 4.3763 | 282.1967 | 3910482.1387 | 0.054549
0.05 | 3314.297 | 2485.9112 | 2267531.9554 | 4.1875 | 282.1705 | 3908018.9608 | 0.054914
0.06 | 3476.1794 | 2527.4552 | 2328078.1691 | 4.2786 | 282.1463 | 3905751.0509 | 0.055251
0.07 | 3392.6909 | 2506.1659 | 2296545.7046 | 4.2319 | 282.1211 | 3903388.7355 | 0.055602
0.08 | 3432.1067 | 2516.2694 | 2311130.9037 | 4.2541 | 282.0965 | 3901073.8478 | 0.055947
0.09 | 3409.7722 | 2510.579 | 2302431.376 | 4.2416 | 282.0716 | 3898735.3532 | 0.056296
0.1 | 3418.5936 | 2512.8537 | 2305474.8987 | 4.2466 | 282.0468 | 3896408.9699 | 0.056643
0.11 | 3411.6824 | 2511.1041 | 2302581.0873 | 4.2427 | 282.022 | 3894076.6703 | 0.056992
0.12 | 3412.7262 | 2511.3892 | 2302688.9843 | 4.2433 | 281.9972 | 3891747.5634 | 0.057341
0.13 | 3409.7429 | 2510.644 | 2301276.534 | 4.2417 | 281.9724 | 3889417.0426 | 0.057691
0.14 | 3408.7993 | 2510.4204 | 2300633.6473 | 4.2412 | 281.9475 | 3887087.4418 | 0.058041
0.15 | 3406.8212 | 2509.9321 | 2299599.8785 | 4.2401 | 281.9227 | 3884757.58 | 0.058392
0.16 | 3405.3667 | 2509.5777 | 2298763.811 | 4.2393 | 281.8979 | 3882428.0578 | 0.058743
0.17 | 3403.6462 | 2509.1549 | 2297826.6755 | 4.2384 | 281.8731 | 3880098.5722 | 0.059095
0.18 | 3402.0597 | 2508.7666 | 2296940.2575 | 4.2375 | 281.8483 | 3877769.2786 | 0.059447
0.19 | 3400.4048 | 2508.3604 | 2296027.3835 | 4.2366 | 281.8235 | 3875440.0998 | 0.0598
0.2 | 3398.7836 | 2507.9629 | 2295127.3256 | 4.2357 | 281.7987 | 3873111.0768 | 0.060153
0.21 | 3397.1449 | 2507.5607 | 2294220.0845 | 4.2348 | 281.7739 | 3870782.1905 | 0.060507
0.22 | 3395.514 | 2507.1605 | 2293315.8551 | 4.2339 | 281.7491 | 3868453.4522 | 0.060862
0.23 | 3393.8788 | 2506.7589 | 2292409.4379 | 4.233 | 281.7243 | 3866124.8578 | 0.061217
0.24 | 3392.2447 | 2506.3577 | 2291503.4888 | 4.2322 | 281.6995 | 3863796.4112 | 0.061572
0.25 | 3390.6098 | 2505.956 | 2290596.652 | 4.2313 | 281.6747 | 3861468.1122 | 0.061928
0.26 | 3388.9741 | 2505.5542 | 2289689.6219 | 4.2304 | 281.6499 | 3859139.9625 | 0.062285
0.27 | 3387.3385 | 2505.1521 | 2288782.0444 | 4.2295 | 281.6251 | 3856811.9629 | 0.062642
0.28 | 3385.7018 | 2504.7498 | 2287874.1022 | 4.2286 | 281.6003 | 3854484.1147 | 0.063
0.29 | 3384.0654 | 2504.3472 | 2286965.7027 | 4.2277 | 281.5755 | 3852156.419 | 0.063359
0.3 | 3382.4277 | 2503.9445 | 2286056.8946 | 4.2268 | 281.5508 | 3849828.877 | 0.063718
0.31 | 3380.7903 | 2503.5415 | 2285147.6542 | 4.2259 | 281.526 | 3847501.4898 | 0.064077
0.32 | 3379.1516 | 2503.1382 | 2284237.9949 | 4.225 | 281.5012 | 3845174.2584 | 0.064437
0.33 | 3377.5134 | 2502.7348 | 2283327.9109 | 4.2241 | 281.4764 | 3842847.1841 | 0.064798
0.34 | 3375.8738 | 2502.3311 | 2282417.4065 | 4.2232 | 281.4516 | 3840520.2679 | 0.065159
0.35 | 3374.2345 | 2501.9272 | 2281506.4807 | 4.2223 | 281.4268 | 3838193.5111 | 0.065521
0.36 | 3372.594 | 2501.523 | 2280595.1351 | 4.2214 | 281.4021 | 3835866.9146 | 0.065884
0.37 | 3370.9539 | 2501.1187 | 2279683.3701 | 4.2205 | 281.3773 | 3833540.4798 | 0.066247
0.38 | 3369.3124 | 2500.7141 | 2278771.1867 | 4.2196 | 281.3525 | 3831214.2076 | 0.066611
0.39 | 3367.6744 | 2500.31 | 2277860.1552 | 4.2187 | 281.3277 | 3828890.5986 | 0.066975
0.4 | 3366.0471 | 2499.9088 | 2276955.024 | 4.2178 | 281.3027 | 3826578.7176 | 0.067341
0.41 | 3364.4095 | 2499.5046 | 2276044.8509 | 4.2169 | 281.2776 | 3824265.3669 | 0.067708
0.42 | 3362.7768 | 2499.1017 | 2275136.6956 | 4.216 | 281.2525 | 3821952.0626 | 0.068075
0.43 | 3361.1409 | 2498.6978 | 2274226.78 | 4.2151 | 281.2274 | 3819638.8071 | 0.068443
0.44 | 3359.5055 | 2498.294 | 2273317.0872 | 4.2142 | 281.2023 | 3817325.6035 | 0.068812
0.45 | 3357.8695 | 2497.8898 | 2272406.5844 | 4.2133 | 281.1772 | 3815012.4518 | 0.069181
0.46 | 3356.2326 | 2497.4855 | 2271495.8102 | 4.2125 | 281.1521 | 3812699.3536 | 0.069551
0.47 | 3354.5957 | 2497.0808 | 2270584.4854 | 4.2116 | 281.127 | 3810386.3098 | 0.069922
0.48 | 3352.9575 | 2496.676 | 2269672.7466 | 4.2107 | 281.1019 | 3808073.3062 | 0.070293
0.49 | 3351.3196 | 2496.2708 | 2268760.5266 | 4.2098 | 281.0769 | 3805760.3476 | 0.070665
0.5 | 3349.6803 | 2495.8654 | 2267847.8688 | 4.2089 | 281.0518 | 3803447.4471 | 0.071038
0.51 | 3348.0413 | 2495.4598 | 2266934.7513 | 4.208 | 281.0267 | 3801134.6056 | 0.071411
0.52 | 3346.401 | 2495.054 | 2266021.1866 | 4.2071 | 281.0016 | 3798821.8244 | 0.071785
0.53 | 3344.7609 | 2494.6478 | 2265107.1692 | 4.2062 | 280.9765 | 3796509.1046 | 0.07216
0.54 | 3343.1195 | 2494.2415 | 2264192.7031 | 4.2053 | 280.9514 | 3794196.4472 | 0.072535
0.55 | 3341.4783 | 2493.8349 | 2263277.7872 | 4.2044 | 280.9264 | 3791883.8534 | 0.072911
0.56 | 3339.8358 | 2493.428 | 2262362.4232 | 4.2034 | 280.9013 | 3789571.3242 | 0.073288
0.57 | 3338.1936 | 2493.0209 | 2261446.6112 | 4.2025 | 280.8762 | 3787258.8609 | 0.073665
0.58 | 3336.55 | 2492.6136 | 2260530.3522 | 4.2016 | 280.8511 | 3784946.4645 | 0.074043
0.59 | 3334.9068 | 2492.206 | 2259613.6467 | 4.2007 | 280.826 | 3782634.1361 | 0.074422
0.6 | 3333.2621 | 2491.7982 | 2258696.4954 | 4.1998 | 280.801 | 3780321.8769 | 0.074801
0.61 | 3331.6177 | 2491.3901 | 2257778.8991 | 4.1989 | 280.7759 | 3778009.688 | 0.075181
0.62 | 3329.972 | 2490.9818 | 2256860.8585 | 4.198 | 280.7508 | 3775697.5705 | 0.075562
0.63 | 3328.3266 | 2490.5732 | 2255942.3741 | 4.1971 | 280.7257 | 3773385.5255 | 0.075944
0.64 | 3326.6797 | 2490.1644 | 2255023.4466 | 4.1962 | 280.7006 | 3771073.5541 | 0.076326
0.65 | 3325.0332 | 2489.7553 | 2254104.0768 | 4.1953 | 280.6756 | 3768761.6575 | 0.076709
0.66 | 3323.3853 | 2489.346 | 2253184.2654 | 4.1944 | 280.6505 | 3766449.8368 | 0.077093
0.67 | 3321.7378 | 2488.9364 | 2252264.0129 | 4.1935 | 280.6254 | 3764138.0931 | 0.077477
0.68 | 3320.0888 | 2488.5267 | 2251343.32 | 4.1926 | 280.6004 | 3761826.4275 | 0.077863
0.69 | 3318.4402 | 2488.1166 | 2250422.1876 | 4.1917 | 280.5753 | 3759514.8412 | 0.078249
0.7 | 3316.7903 | 2487.7059 | 2249500.6161 | 4.1908 | 280.5502 | 3757203.3353 | 0.078635
0.71 | 3315.1409 | 2487.2947 | 2248578.6272 | 4.1898 | 280.5251 | 3754891.9108 | 0.079023
0.72 | 3313.4901 | 2486.8831 | 2247656.2047 | 4.1889 | 280.5001 | 3752580.569 | 0.079411
0.73 | 3311.8396 | 2486.4714 | 2246733.3419 | 4.188 | 280.475 | 3750269.311 | 0.0798
0.74 | 3310.1877 | 2486.0594 | 2245810.0461 | 4.1871 | 280.4499 | 3747958.1379 | 0.08019
0.75 | 3308.5361 | 2485.6471 | 2244886.3141 | 4.1862 | 280.4249 | 3745647.0508 | 0.08058
0.76 | 3306.8832 | 2485.2346 | 2243962.1486 | 4.1853 | 280.3998 | 3743336.0508 | 0.080972
0.77 | 3305.2305 | 2484.8219 | 2243037.5492 | 4.1844 | 280.3747 | 3741025.1392 | 0.081364
0.78 | 3303.5765 | 2484.4089 | 2242112.5172 | 4.1835 | 280.3497 | 3738714.3169 | 0.081756
0.79 | 3301.9294 | 2483.9974 | 2241190.4094 | 4.1825 | 280.3246 | 3736408.6926 | 0.08215
0.8 | 3300.2937 | 2483.5889 | 2240274.8276 | 4.1816 | 280.2992 | 3734116.6433 | 0.082546
0.81 | 3298.647 | 2483.1772 | 2239353.9342 | 4.1807 | 280.2739 | 3731823.4764 | 0.082943
0.82 | 3297.0057 | 2482.767 | 2238435.2598 | 4.1798 | 280.2486 | 3729530.2867 | 0.08334
0.83 | 3295.3608 | 2482.3556 | 2237514.6542 | 4.1789 | 280.2232 | 3727237.0747 | 0.083739
0.84 | 3293.7165 | 2481.9445 | 2236594.3648 | 4.178 | 280.1979 | 3724943.8437 | 0.084138
0.85 | 3292.0714 | 2481.5328 | 2235673.1825 | 4.1771 | 280.1725 | 3722650.5934 | 0.084538
0.86 | 3290.4254 | 2481.121 | 2234751.7583 | 4.1762 | 280.1472 | 3720357.3257 | 0.084939
0.87 | 3288.7793 | 2480.7088 | 2233829.743 | 4.1753 | 280.1219 | 3718064.0412 | 0.085341
0.88 | 3287.132 | 2480.2964 | 2232907.3178 | 4.1744 | 280.0965 | 3715770.7295 | 0.085743
0.89 | 3285.4848 | 2479.8838 | 2231984.3812 | 4.1734 | 280.0712 | 3713477.3837 | 0.086147
0.9 | 3283.8362 | 2479.4709 | 2231061.0017 | 4.1725 | 280.0458 | 3711184.0246 | 0.086551
0.91 | 3282.1878 | 2479.0577 | 2230137.1426 | 4.1716 | 280.0205 | 3708890.6533 | 0.086956
0.92 | 3280.538 | 2478.6443 | 2229212.8247 | 4.1707 | 279.9952 | 3706597.2708 | 0.087362
0.93 | 3278.8884 | 2478.2306 | 2228288.0377 | 4.1698 | 279.9698 | 3704303.8782 | 0.087769
0.94 | 3277.2373 | 2477.8167 | 2227362.7879 | 4.1689 | 279.9445 | 3702010.4765 | 0.088177
0.95 | 3275.5865 | 2477.4024 | 2226437.0728 | 4.1679 | 279.9191 | 3699717.0667 | 0.088586
0.96 | 3273.9343 | 2476.988 | 2225510.8946 | 4.167 | 279.8938 | 3697423.65 | 0.088995
0.97 | 3272.2823 | 2476.5732 | 2224584.2529 | 4.1661 | 279.8685 | 3695130.2275 | 0.089406
0.98 | 3270.6289 | 2476.1582 | 2223657.1488 | 4.1652 | 279.8431 | 3692836.8 | 0.089817
0.99 | 3268.9757 | 2475.743 | 2222729.5827 | 4.1643 | 279.8178 | 3690543.3688 | 0.090229
1 | 3267.3211 | 2475.3275 | 2221801.555 | 4.1634 | 279.7924 | 3688249.9348 | 0.090643
1.01 | 3265.6667 | 2474.9117 | 2220873.0664 | 4.1624 | 279.7671 | 3685956.4992 | 0.091057
1.02 | 3264.0108 | 2474.4957 | 2219944.1174 | 4.1615 | 279.7417 | 3683663.063 | 0.091472
1.03 | 3262.3553 | 2474.0794 | 2219014.7086 | 4.1606 | 279.7164 | 3681369.6272 | 0.091888
1.04 | 3260.6982 | 2473.6628 | 2218084.8405 | 4.1597 | 279.6911 | 3679076.193 | 0.092304
1.05 | 3259.0414 | 2473.246 | 2217154.5136 | 4.1588 | 279.6657 | 3676782.7613 | 0.092722
1.06 | 3257.3832 | 2472.8289 | 2216223.7285 | 4.1578 | 279.6404 | 3674489.3333 | 0.093141
1.07 | 3255.7252 | 2472.4115 | 2215292.4858 | 4.1569 | 279.615 | 3672195.91 | 0.093561
1.08 | 3254.0658 | 2471.9939 | 2214360.7859 | 4.156 | 279.5897 | 3669902.4925 | 0.093981
1.09 | 3252.4066 | 2471.5761 | 2213428.6294 | 4.1551 | 279.5644 | 3667609.0818 | 0.094403
1.1 | 3250.746 | 2471.1579 | 2212496.0169 | 4.1541 | 279.539 | 3665315.6791 | 0.094825
1.11 | 3249.0856 | 2470.7396 | 2211562.9489 | 4.1532 | 279.5137 | 3663022.2853 | 0.095249
1.12 | 3247.4238 | 2470.3209 | 2210629.4259 | 4.1523 | 279.4883 | 3660728.9016 | 0.095673
1.13 | 3245.7622 | 2469.902 | 2209695.4485 | 4.1514 | 279.463 | 3658435.5291 | 0.096099
1.14 | 3244.0992 | 2469.4828 | 2208761.0173 | 4.1504 | 279.4376 | 3656142.1687 | 0.096525
1.15 | 3242.4364 | 2469.0634 | 2207826.1327 | 4.1495 | 279.4123 | 3653848.8216 | 0.096953
1.16 | 3240.7722 | 2468.6437 | 2206890.7953 | 4.1486 | 279.387 | 3651555.4889 | 0.097381
1.17 | 3239.1082 | 2468.2237 | 2205955.0056 | 4.1476 | 279.3616 | 3649262.1716 | 0.097811
1.18 | 3237.4428 | 2467.8035 | 2205018.7642 | 4.1467 | 279.3363 | 3646968.8708 | 0.098241
1.19 | 3235.7876 | 2467.3856 | 2204087.122 | 4.1458 | 279.3107 | 3644683.0396 | 0.098674
1.2 | 3234.1229 | 2466.9653 | 2203151.6333 | 4.1449 | 279.285 | 3642396.6154 | 0.099108
1.21 | 3232.4626 | 2466.5459 | 2202217.2659 | 4.1439 | 279.2593 | 3640109.6641 | 0.099543
1.22 | 3230.7985 | 2466.1255 | 2201281.5172 | 4.143 | 279.2336 | 3637822.6263 | 0.099979
1.23 | 3229.1359 | 2465.7053 | 2200345.7707 | 4.1421 | 279.2079 | 3635535.5059 | 0.10042
1.24 | 3227.471 | 2465.2845 | 2199409.2609 | 4.1411 | 279.1822 | 3633248.3033 | 0.10085
1.25 | 3225.8067 | 2464.8636 | 2198472.4132 | 4.1402 | 279.1565 | 3630961.0199 | 0.10129
1.26 | 3224.1407 | 2464.4424 | 2197534.9921 | 4.1393 | 279.1308 | 3628673.6566 | 0.10173
1.27 | 3222.475 | 2464.0209 | 2196597.1292 | 4.1383 | 279.1051 | 3626386.2145 | 0.10218
1.28 | 3220.8077 | 2463.599 | 2195658.7383 | 4.1374 | 279.0794 | 3624098.6741 | 0.10262
1.29 | 3219.1406 | 2463.177 | 2194719.8743 | 4.1365 | 279.0537 | 3621811.045 | 0.10306
1.3 | 3217.4719 | 2462.7546 | 2193780.5152 | 4.1355 | 279.028 | 3619523.3405 | 0.10351
1.31 | 3215.8035 | 2462.332 | 2192840.6739 | 4.1346 | 279.0023 | 3617235.5618 | 0.10395
1.32 | 3214.1335 | 2461.9091 | 2191900.3439 | 4.1337 | 278.9766 | 3614947.71 | 0.1044
1.33 | 3212.4637 | 2461.4859 | 2190959.5296 | 4.1327 | 278.9509 | 3612659.786 | 0.10485
1.34 | 3210.7924 | 2461.0624 | 2190018.2292 | 4.1318 | 278.9252 | 3610371.7911 | 0.1053
1.35 | 3209.1213 | 2460.6386 | 2189076.4445 | 4.1309 | 278.8995 | 3608083.7263 | 0.10575
1.36 | 3207.4487 | 2460.2146 | 2188134.1753 | 4.1299 | 278.8738 | 3605795.5927 | 0.1062
1.37 | 3205.7763 | 2459.7903 | 2187191.4224 | 4.129 | 278.8481 | 3603507.3913 | 0.10665
1.38 | 3204.1023 | 2459.3657 | 2186248.186 | 4.128 | 278.8223 | 3601219.1233 | 0.10711
1.39 | 3202.4285 | 2458.9408 | 2185304.4668 | 4.1271 | 278.7966 | 3598930.7897 | 0.10756
1.4 | 3200.7532 | 2458.5156 | 2184360.2651 | 4.1262 | 278.7709 | 3596642.3917 | 0.10802
1.41 | 3199.0781 | 2458.0902 | 2183415.5814 | 4.1252 | 278.7452 | 3594353.9303 | 0.10847
1.42 | 3197.4015 | 2457.6645 | 2182470.4163 | 4.1243 | 278.7195 | 3592065.4066 | 0.10893
1.43 | 3195.7251 | 2457.2385 | 2181524.7702 | 4.1233 | 278.6938 | 3589776.8217 | 0.10939
1.44 | 3194.0472 | 2456.8122 | 2180578.6435 | 4.1224 | 278.6681 | 3587488.1768 | 0.10985
1.45 | 3192.3694 | 2456.3856 | 2179632.0368 | 4.1214 | 278.6424 | 3585199.4728 | 0.11032
1.46 | 3190.6901 | 2455.9588 | 2178684.9504 | 4.1205 | 278.6166 | 3582910.7109 | 0.11078
1.47 | 3189.0111 | 2455.5316 | 2177737.3849 | 4.1196 | 278.5909 | 3580621.8922 | 0.11124
1.48 | 3187.3305 | 2455.1042 | 2176789.3407 | 4.1186 | 278.5652 | 3578333.0178 | 0.11171
1.49 | 3185.6501 | 2454.6765 | 2175840.8184 | 4.1177 | 278.5395 | 3576044.0889 | 0.11218
1.5 | 3183.9682 | 2454.2486 | 2174891.8182 | 4.1167 | 278.5138 | 3573755.1064 | 0.11265
1.51 | 3182.2864 | 2453.8203 | 2173942.3409 | 4.1158 | 278.488 | 3571466.0714 | 0.11312
1.52 | 3180.6032 | 2453.3918 | 2172992.3867 | 4.1148 | 278.4623 | 3569176.9852 | 0.11359
1.53 | 3178.9201 | 2452.9629 | 2172041.9562 | 4.1139 | 278.4366 | 3566887.8488 | 0.11406
1.54 | 3177.2356 | 2452.5338 | 2171091.0498 | 4.1129 | 278.4109 | 3564598.6633 | 0.11453
1.55 | 3175.5512 | 2452.1045 | 2170139.668 | 4.112 | 278.3852 | 3562309.4298 | 0.11501
1.56 | 3173.8653 | 2451.6748 | 2169187.8113 | 4.111 | 278.3594 | 3560020.1495 | 0.11548
1.57 | 3172.1796 | 2451.2449 | 2168235.4801 | 4.1101 | 278.3337 | 3557730.8233 | 0.11596
1.58 | 3170.5144 | 2450.8204 | 2167293.8879 | 4.1091 | 278.3077 | 3555456.8621 | 0.11644
1.59 | 3168.833 | 2450.3913 | 2166344.9431 | 4.1082 | 278.2817 | 3553182.6874 | 0.11692
1.6 | 3167.1596 | 2449.9644 | 2165399.3131 | 4.1072 | 278.2556 | 3550908.1327 | 0.11741
1.61 | 3165.4808 | 2449.5358 | 2164450.9721 | 4.1063 | 278.2296 | 3548633.4262 | 0.11789
1.62 | 3163.8036 | 2449.1077 | 2163503.3772 | 4.1053 | 278.2035 | 3546358.5731 | 0.11838
1.63 | 3162.1247 | 2448.6789 | 2162554.548 | 4.1044 | 278.1775 | 3544083.5724 | 0.11887
1.64 | 3160.4453 | 2448.25 | 2161605.6203 | 4.1035 | 278.1514 | 3541808.4261 | 0.11936
1.65 | 3158.7654 | 2447.8206 | 2160655.9431 | 4.1025 | 278.1253 | 3539533.1346 | 0.11985
1.66 | 3157.0842 | 2447.3911 | 2159705.8906 | 4.1016 | 278.0993 | 3537257.6994 | 0.12034
1.67 | 3155.403 | 2446.9612 | 2158755.2395 | 4.1006 | 278.0732 | 3534982.1082 | 0.12083
1.68 | 3153.7202 | 2446.531 | 2157804.1174 | 4.0996 | 278.0471 | 3532706.3596 | 0.12133
1.69 | 3152.0376 | 2446.1005 | 2156852.4623 | 4.0987 | 278.0211 | 3530430.4703 | 0.12182
1.7 | 3150.3534 | 2445.6698 | 2155900.3101 | 4.0977 | 277.995 | 3528154.4413 | 0.12232
1.71 | 3148.6693 | 2445.2387 | 2154947.6407 | 4.0968 | 277.9689 | 3525878.2737 | 0.12282
1.72 | 3146.9836 | 2444.8073 | 2153994.4662 | 4.0958 | 277.9429 | 3523601.9685 | 0.12332
1.73 | 3145.2981 | 2444.3756 | 2153040.7803 | 4.0949 | 277.9168 | 3521325.5267 | 0.12382
1.74 | 3143.6109 | 2443.9436 | 2152086.5871 | 4.0939 | 277.8907 | 3519048.9492 | 0.12432
1.75 | 3141.9239 | 2443.5113 | 2151131.8848 | 4.093 | 277.8646 | 3516772.2372 | 0.12483
1.76 | 3140.2353 | 2443.0788 | 2150176.6751 | 4.092 | 277.8385 | 3514495.3917 | 0.12534
1.77 | 3138.5469 | 2442.6459 | 2149220.9576 | 4.0911 | 277.8125 | 3512218.4135 | 0.12584
1.78 | 3136.8568 | 2442.2127 | 2148264.7331 | 4.0901 | 277.7864 | 3509941.3039 | 0.12635
1.79 | 3135.1669 | 2441.7792 | 2147308.0016 | 4.0891 | 277.7603 | 3507664.0637 | 0.12687
1.8 | 3133.4754 | 2441.3454 | 2146350.7637 | 4.0882 | 277.7342 | 3505386.6941 | 0.12738
1.81 | 3131.784 | 2440.9113 | 2145393.0197 | 4.0872 | 277.7081 | 3503109.196 | 0.12789
1.82 | 3130.091 | 2440.4769 | 2144434.7699 | 4.0863 | 277.682 | 3500831.5705 | 0.12841
1.83 | 3128.3982 | 2440.0422 | 2143476.0148 | 4.0853 | 277.6559 | 3498553.8186 | 0.12893
1.84 | 3126.7038 | 2439.6072 | 2142516.7547 | 4.0843 | 277.6298 | 3496275.9412 | 0.12944
1.85 | 3125.0095 | 2439.1719 | 2141556.9899 | 4.0834 | 277.6037 | 3493997.9396 | 0.12996
1.86 | 3123.3136 | 2438.7363 | 2140596.7208 | 4.0824 | 277.5776 | 3491719.8146 | 0.13049
1.87 | 3121.6179 | 2438.3004 | 2139635.9478 | 4.0814 | 277.5516 | 3489441.5673 | 0.13101
1.88 | 3119.9206 | 2437.8642 | 2138674.6712 | 4.0805 | 277.5255 | 3487163.1988 | 0.13154
1.89 | 3118.2234 | 2437.4277 | 2137712.8914 | 4.0795 | 277.4994 | 3484884.71 | 0.13206
1.9 | 3116.5246 | 2436.9909 | 2136750.6088 | 4.0785 | 277.4733 | 3482606.1021 | 0.13259
1.91 | 3114.826 | 2436.5538 | 2135787.8237 | 4.0776 | 277.4472 | 3480327.376 | 0.13312
1.92 | 3113.1257 | 2436.1164 | 2134824.5365 | 4.0766 | 277.421 | 3478048.5328 | 0.13365
1.93 | 3111.4256 | 2435.6787 | 2133860.7475 | 4.0756 | 277.3949 | 3475769.5735 | 0.13419
1.94 | 3109.7239 | 2435.2407 | 2132896.4571 | 4.0747 | 277.3688 | 3473490.4992 | 0.13472
1.95 | 3108.0224 | 2434.8024 | 2131931.6658 | 4.0737 | 277.3427 | 3471211.3109 | 0.13526
1.96 | 3106.3285 | 2434.3662 | 2130971.0992 | 4.0727 | 277.3164 | 3468938.5086 | 0.1358
1.97 | 3104.6316 | 2433.9289 | 2130009.0733 | 4.0718 | 277.29 | 3466668.256 | 0.13634
1.98 | 3102.9333 | 2433.4913 | 2129046.3608 | 4.0708 | 277.2635 | 3464396.89 | 0.13689
1.99 | 3101.2352 | 2433.0534 | 2128083.2313 | 4.0698 | 277.2369 | 3462125.3157 | 0.13743
2 | 3099.5352 | 2432.6151 | 2127119.4866 | 4.0689 | 277.2104 | 3459853.5368 | 0.13798
2.01 | 3097.8355 | 2432.1766 | 2126155.2514 | 4.0679 | 277.1839 | 3457581.5544 | 0.13853
2.02 | 3096.134 | 2431.7378 | 2125190.4512 | 4.0669 | 277.1574 | 3455309.3693 | 0.13908
2.03 | 3094.4326 | 2431.2986 | 2124225.1307 | 4.0659 | 277.1309 | 3453036.9826 | 0.13964
2.04 | 3092.7296 | 2430.8591 | 2123259.2638 | 4.065 | 277.1044 | 3450764.3952 | 0.14019
2.05 | 3091.0267 | 2430.4193 | 2122292.8665 | 4.064 | 277.0779 | 3448491.6082 | 0.14075
2.06 | 3089.322 | 2429.9791 | 2121325.9093 | 4.063 | 277.0513 | 3446218.5937 | 0.14131
2.07 | 3087.6174 | 2429.5386 | 2120358.4286 | 4.0621 | 277.0248 | 3443945.3775 | 0.14187
2.08 | 3085.9112 | 2429.0978 | 2119390.4055 | 4.0611 | 276.9983 | 3441671.9649 | 0.14243
2.09 | 3084.2051 | 2428.6567 | 2118421.8515 | 4.0601 | 276.9718 | 3439398.3569 | 0.143
2.1 | 3082.4973 | 2428.2153 | 2117452.7603 | 4.0591 | 276.9452 | 3437124.5544 | 0.14356
2.11 | 3080.7896 | 2427.7735 | 2116483.1362 | 4.0581 | 276.9187 | 3434850.5585 | 0.14413
2.12 | 3079.0802 | 2427.3315 | 2115512.977 | 4.0572 | 276.8922 | 3432576.3701 | 0.1447
2.13 | 3077.3709 | 2426.8891 | 2114542.2844 | 4.0562 | 276.8656 | 3430301.9903 | 0.14527
2.14 | 3075.6599 | 2426.4463 | 2113571.058 | 4.0552 | 276.8391 | 3428027.42 | 0.14585
2.15 | 3073.949 | 2426.0033 | 2112599.2984 | 4.0542 | 276.8125 | 3425752.6603 | 0.14643
2.16 | 3072.2365 | 2425.5599 | 2111627.0057 | 4.0532 | 276.786 | 3423477.712 | 0.147
2.17 | 3070.524 | 2425.1163 | 2110654.1803 | 4.0523 | 276.7594 | 3421202.5764 | 0.14758
2.18 | 3068.8099 | 2424.6722 | 2109680.8224 | 4.0513 | 276.7329 | 3418927.2543 | 0.14817
2.19 | 3067.0958 | 2424.2279 | 2108706.9324 | 4.0503 | 276.7063 | 3416651.7467 | 0.14875
2.2 | 3065.3801 | 2423.7833 | 2107732.5105 | 4.0493 | 276.6798 | 3414376.0547 | 0.14934
2.21 | 3063.6645 | 2423.3383 | 2106757.557 | 4.0483 | 276.6532 | 3412100.1793 | 0.14993
2.22 | 3061.9472 | 2422.893 | 2105782.0723 | 4.0473 | 276.6267 | 3409824.1215 | 0.15052
2.23 | 3060.23 | 2422.4474 | 2104806.0565 | 4.0464 | 276.6001 | 3407547.8822 | 0.15111
2.24 | 3058.5112 | 2422.0014 | 2103829.5099 | 4.0454 | 276.5735 | 3405271.4626 | 0.15171
2.25 | 3056.7924 | 2421.5551 | 2102852.433 | 4.0444 | 276.547 | 3402994.8636 | 0.1523
2.26 | 3055.072 | 2421.1086 | 2101874.8259 | 4.0434 | 276.5204 | 3400718.0862 | 0.1529
2.27 | 3053.3516 | 2420.6616 | 2100896.6889 | 4.0424 | 276.4938 | 3398441.1315 | 0.1535
2.28 | 3051.6296 | 2420.2144 | 2099918.0224 | 4.0414 | 276.4673 | 3396164.0005 | 0.15411
2.29 | 3049.9076 | 2419.7668 | 2098938.8266 | 4.0404 | 276.4407 | 3393886.6942 | 0.15471
2.3 | 3048.1841 | 2419.3189 | 2097959.1018 | 4.0394 | 276.4141 | 3391609.2136 | 0.15532
2.31 | 3046.4605 | 2418.8707 | 2096978.8483 | 4.0384 | 276.3875 | 3389331.5598 | 0.15593
2.32 | 3044.7354 | 2418.4222 | 2095998.0663 | 4.0374 | 276.361 | 3387053.7337 | 0.15654
2.33 | 3043.0103 | 2417.9733 | 2095016.7563 | 4.0365 | 276.3344 | 3384775.7365 | 0.15716
2.34 | 3041.2936 | 2417.5268 | 2094040.0492 | 4.0355 | 276.3075 | 3382504.2038 | 0.15778
2.35 | 3039.5662 | 2417.0771 | 2093058.0256 | 4.0345 | 276.2805 | 3380230.3846 | 0.1584
2.36 | 3037.8439 | 2416.6288 | 2092078.1458 | 4.0335 | 276.2535 | 3377955.9301 | 0.15902
2.37 | 3036.1174 | 2416.1791 | 2091096.0149 | 4.0325 | 276.2265 | 3375681.1753 | 0.15965
2.38 | 3034.3917 | 2415.7297 | 2090114.32 | 4.0315 | 276.1994 | 3373406.1249 | 0.16028
2.39 | 3032.6644 | 2415.2796 | 2089131.4208 | 4.0305 | 276.1724 | 3371130.7782 | 0.16091
2.4 | 3030.9363 | 2414.8293 | 2088148.3194 | 4.0295 | 276.1454 | 3368855.1372 | 0.16154
2.41 | 3029.2076 | 2414.3786 | 2087164.4037 | 4.0285 | 276.1184 | 3366579.2023 | 0.16218
2.42 | 3027.4775 | 2413.9275 | 2086180.0485 | 4.0275 | 276.0913 | 3364302.9748 | 0.16282
2.43 | 3025.7472 | 2413.4761 | 2085195.0245 | 4.0265 | 276.0643 | 3362026.4556 | 0.16346
2.44 | 3024.0152 | 2413.0244 | 2084209.4434 | 4.0255 | 276.0372 | 3359749.6055 | 0.1641
2.45 | 3022.2832 | 2412.5723 | 2083223.2671 | 4.0245 | 276.0102 | 3357472.4654 | 0.16475
2.46 | 3020.5494 | 2412.1198 | 2082236.5185 | 4.0235 | 275.9831 | 3355195.0369 | 0.1654
2.47 | 3018.8156 | 2411.667 | 2081249.1841 | 4.0225 | 275.9561 | 3352917.321 | 0.16605
2.48 | 3017.0805 | 2411.2138 | 2080261.2724 | 4.0215 | 275.929 | 3350639.3188 | 0.1667
2.49 | 3015.3445 | 2410.7603 | 2079272.7786 | 4.0205 | 275.902 | 3348361.0313 | 0.16736
2.5 | 3013.6076 | 2410.3064 | 2078283.706 | 4.0195 | 275.8749 | 3346082.4594 | 0.16802
2.51 | 3011.8698 | 2409.8522 | 2077294.0528 | 4.0185 | 275.8479 | 3343803.6042 | 0.16868
2.52 | 3010.1311 | 2409.3976 | 2076303.8205 | 4.0175 | 275.8208 | 3341524.4667 | 0.16934
2.53 | 3008.3916 | 2408.9427 | 2075313.0086 | 4.0165 | 275.7937 | 3339245.048 | 0.17001
2.54 | 3006.6512 | 2408.4874 | 2074321.6176 | 4.0155 | 275.7666 | 3336965.3489 | 0.17068
2.55 | 3004.9099 | 2408.0317 | 2073329.6476 | 4.0144 | 275.7396 | 3334685.3706 | 0.17135
2.56 | 3003.1677 | 2407.5757 | 2072337.0988 | 4.0134 | 275.7125 | 3332405.114 | 0.17202
2.57 | 3001.4246 | 2407.1194 | 2071343.9715 | 4.0124 | 275.6854 | 3330124.5802 | 0.1727
2.58 | 2999.6807 | 2406.6627 | 2070350.2658 | 4.0114 | 275.6583 | 3327843.7702 | 0.17338
2.59 | 2997.9358 | 2406.2056 | 2069355.982 | 4.0104 | 275.6312 | 3325562.6851 | 0.17406
2.6 | 2996.1901 | 2405.7482 | 2068361.1203 | 4.0094 | 275.6041 | 3323281.3258 | 0.17475
2.61 | 2994.4435 | 2405.2904 | 2067365.6808 | 4.0084 | 275.577 | 3320999.6934 | 0.17544
2.62 | 2992.696 | 2404.8323 | 2066369.6638 | 4.0074 | 275.5499 | 3318717.7889 | 0.17613
2.63 | 2990.9476 | 2404.3738 | 2065373.0696 | 4.0063 | 275.5228 | 3316435.6134 | 0.17682
2.64 | 2989.1984 | 2403.915 | 2064375.8983 | 4.0053 | 275.4957 | 3314153.1678 | 0.17752
2.65 | 2987.4482 | 2403.4558 | 2063378.1501 | 4.0043 | 275.4686 | 3311870.4533 | 0.17822
2.66 | 2985.6972 | 2402.9962 | 2062379.8252 | 4.0033 | 275.4415 | 3309587.4709 | 0.17892
2.67 | 2983.9453 | 2402.5363 | 2061380.9239 | 4.0023 | 275.4144 | 3307304.2216 | 0.17963
2.68 | 2982.1925 | 2402.076 | 2060381.4464 | 4.0013 | 275.3873 | 3305020.7064 | 0.18034
2.69 | 2980.4389 | 2401.6154 | 2059381.3929 | 4.0002 | 275.3601 | 3302736.9264 | 0.18105
2.7 | 2978.6408 | 2401.0688 | 2058380.7636 | 3.9992 | 275.333 | 3300452.8827 | 0.18177
2.71 | 2976.8467 | 2400.5024 | 2057364.0451 | 3.9982 | 275.3056 | 3298182.1108 | 0.18249
2.72 | 2975.0743 | 2399.9431 | 2056352.0772 | 3.9972 | 275.2781 | 3295909.7462 | 0.18321
2.73 | 2973.2921 | 2399.3804 | 2055337.0416 | 3.9962 | 275.2505 | 3293636.7883 | 0.18394
2.74 | 2971.5129 | 2398.8185 | 2054322.554 | 3.9952 | 275.223 | 3291363.4418 | 0.18467
2.75 | 2969.7308 | 2398.2556 | 2053306.8346 | 3.9942 | 275.1955 | 3289089.7056 | 0.1854
2.76 | 2967.9486 | 2397.6925 | 2052290.8055 | 3.9932 | 275.168 | 3286815.5818 | 0.18614
2.77 | 2966.165 | 2397.1287 | 2051273.9759 | 3.9922 | 275.1404 | 3284541.0706 | 0.18688
2.78 | 2964.3808 | 2396.5645 | 2050256.611 | 3.9912 | 275.1129 | 3282266.1732 | 0.18762
2.79 | 2962.5953 | 2395.9999 | 2049238.5666 | 3.9902 | 275.0853 | 3279990.8902 | 0.18837
2.8 | 2960.809 | 2395.4348 | 2048219.9217 | 3.9892 | 275.0578 | 3277715.2227 | 0.18912
2.81 | 2959.0217 | 2394.8692 | 2047200.6117 | 3.9882 | 275.0302 | 3275439.1426 | 0.18987
2.82 | 2957.2334 | 2394.3031 | 2046180.6913 | 3.9872 | 275.0027 | 3273162.6744 | 0.19063
2.83 | 2955.4441 | 2393.7365 | 2045160.1331 | 3.9862 | 274.9751 | 3270885.8244 | 0.19139
2.84 | 2953.6539 | 2393.1695 | 2044138.9525 | 3.9851 | 274.9475 | 3268608.5936 | 0.19215
2.85 | 2951.8627 | 2392.602 | 2043117.141 | 3.9841 | 274.92 | 3266330.9829 | 0.19292
2.86 | 2950.0705 | 2392.0341 | 2042094.7035 | 3.9831 | 274.8924 | 3264052.9931 | 0.19369
2.87 | 2948.2774 | 2391.4656 | 2041071.6374 | 3.9821 | 274.8648 | 3261774.6252 | 0.19447
2.88 | 2946.4833 | 2390.8967 | 2040047.9444 | 3.9811 | 274.8372 | 3259495.8799 | 0.19524
2.89 | 2944.6882 | 2390.3273 | 2039023.6237 | 3.9801 | 274.8096 | 3257216.7581 | 0.19602
2.9 | 2942.8921 | 2389.7574 | 2037998.6758 | 3.9791 | 274.782 | 3254937.2609 | 0.19681
2.91 | 2941.0951 | 2389.1871 | 2036973.1006 | 3.978 | 274.7544 | 3252657.3889 | 0.1976
2.92 | 2939.2971 | 2388.6163 | 2035946.8983 | 3.977 | 274.7268 | 3250377.1431 | 0.19839
2.93 | 2937.4981 | 2388.045 | 2034920.069 | 3.976 | 274.6992 | 3248096.5244 | 0.19919
2.94 | 2935.6982 | 2387.4732 | 2033892.6128 | 3.975 | 274.6716 | 3245815.5337 | 0.19999
2.95 | 2933.8972 | 2386.901 | 2032864.5298 | 3.974 | 274.644 | 3243534.1718 | 0.20079
2.96 | 2932.0953 | 2386.3282 | 2031835.8201 | 3.973 | 274.6163 | 3241252.4397 | 0.2016
2.97 | 2930.2925 | 2385.755 | 2030806.4837 | 3.9719 | 274.5887 | 3238970.3382 | 0.20241
2.98 | 2928.4887 | 2385.1813 | 2029776.5209 | 3.9709 | 274.5611 | 3236687.8683 | 0.20322
2.99 | 2926.6839 | 2384.6072 | 2028745.9317 | 3.9699 | 274.5335 | 3234405.0309 | 0.20404
3 | 2924.8781 | 2384.0325 | 2027714.7162 | 3.9689 | 274.5058 | 3232121.8267 | 0.20486
3.01 | 2923.0713 | 2383.4574 | 2026682.8745 | 3.9678 | 274.4782 | 3229838.2569 | 0.20569
3.02 | 2921.2636 | 2382.8818 | 2025650.4068 | 3.9668 | 274.4505 | 3227554.3222 | 0.20652
3.03 | 2919.4549 | 2382.3057 | 2024617.3131 | 3.9658 | 274.4229 | 3225270.0235 | 0.20736
3.04 | 2917.6452 | 2381.7291 | 2023583.5935 | 3.9648 | 274.3952 | 3222985.3618 | 0.2082
3.05 | 2915.8346 | 2381.1521 | 2022549.2482 | 3.9637 | 274.3675 | 3220700.338 | 0.20904
3.06 | 2914.023 | 2380.5745 | 2021514.2772 | 3.9627 | 274.3399 | 3218414.953 | 0.20989
3.07 | 2912.2207 | 2379.9999 | 2020483.7882 | 3.9617 | 274.3119 | 3216135.5635 | 0.21074
3.08 | 2910.4096 | 2379.4221 | 2019449.6294 | 3.9606 | 274.2838 | 3213855.9377 | 0.2116
3.09 | 2908.6012 | 2378.8451 | 2018416.0318 | 3.9596 | 274.2557 | 3211575.1433 | 0.21246
3.1 | 2906.7898 | 2378.267 | 2017381.0822 | 3.9586 | 274.2276 | 3209293.8759 | 0.21333
3.11 | 2904.9784 | 2377.6887 | 2016345.835 | 3.9576 | 274.1994 | 3207012.1396 | 0.2142
3.12 | 2903.1653 | 2377.1096 | 2015309.7006 | 3.9565 | 274.1713 | 3204729.9347 | 0.21507
3.13 | 2901.3515 | 2376.5302 | 2014273.0112 | 3.9555 | 274.1432 | 3202447.2622 | 0.21596
3.14 | 2899.5364 | 2375.9502 | 2013235.579 | 3.9545 | 274.115 | 3200164.1227 | 0.21684
3.15 | 2897.7204 | 2375.3697 | 2012197.5103 | 3.9534 | 274.0868 | 3197880.5172 | 0.21773
3.16 | 2895.9033 | 2374.7887 | 2011158.7448 | 3.9524 | 274.0587 | 3195596.4465 | 0.21862
3.17 | 2894.0851 | 2374.2072 | 2010119.3024 | 3.9514 | 274.0305 | 3193311.8926 | 0.21952
3.18 | 2892.2659 | 2373.6251 | 2009079.1683 | 3.9503 | 274.0023 | 3191026.8503 | 0.22043
3.19 | 2890.4456 | 2373.0426 | 2008038.3703 | 3.9493 | 273.9742 | 3188741.3457 | 0.22133
3.2 | 2888.6242 | 2372.4595 | 2006996.8911 | 3.9482 | 273.946 | 3186455.3796 | 0.22225
3.21 | 2886.8017 | 2371.8759 | 2005954.7409 | 3.9472 | 273.9178 | 3184168.9528 | 0.22316
3.22 | 2884.9782 | 2371.2918 | 2004911.9137 | 3.9462 | 273.8896 | 3181882.0662 | 0.22409
3.23 | 2883.1537 | 2370.7072 | 2003868.4131 | 3.9451 | 273.8614 | 3179594.7206 | 0.22501
3.24 | 2881.3281 | 2370.1221 | 2002824.237 | 3.9441 | 273.8332 | 3177306.9169 | 0.22594
3.25 | 2879.5014 | 2369.5364 | 2001779.3866 | 3.943 | 273.805 | 3175018.6558 | 0.22688
3.26 | 2877.6736 | 2368.9502 | 2000733.8612 | 3.942 | 273.7767 | 3172729.9382 | 0.22782
3.27 | 2875.8449 | 2368.3634 | 1999687.6613 | 3.9409 | 273.7485 | 3170440.765 | 0.22877
3.28 | 2874.0152 | 2367.7755 | 1998640.7697 | 3.9399 | 273.7203 | 3168151.137 | 0.22972
3.29 | 2872.1844 | 2367.1871 | 1997593.1777 | 3.9388 | 273.692 | 3165861.055 | 0.23068
3.3 | 2870.3526 | 2366.5982 | 1996544.9345 | 3.9378 | 273.6638 | 3163570.5198 | 0.23164
3.31 | 2868.5198 | 2366.0088 | 1995496.0007 | 3.9367 | 273.6355 | 3161279.5324 | 0.23261
3.32 | 2866.6858 | 2365.4189 | 1994446.4017 | 3.9357 | 273.6073 | 3158988.0935 | 0.23358
3.33 | 2864.8508 | 2364.8285 | 1993396.1222 | 3.9346 | 273.579 | 3156696.2041 | 0.23456
3.34 | 2863.0148 | 2364.2375 | 1992345.1714 | 3.9336 | 273.5508 | 3154403.8649 | 0.23555
3.35 | 2861.1777 | 2363.646 | 1991293.5437 | 3.9325 | 273.5225 | 3152111.0769 | 0.23654
3.36 | 2859.3395 | 2363.054 | 1990241.2425 | 3.9315 | 273.4942 | 3149817.8408 | 0.23753
3.37 | 2857.5002 | 2362.4615 | 1989188.2658 | 3.9304 | 273.4659 | 3147524.1576 | 0.23853
3.38 | 2855.6599 | 2361.8684 | 1988134.6148 | 3.9294 | 273.4376 | 3145230.0282 | 0.23954
3.39 | 2853.8185 | 2361.2749 | 1987080.2888 | 3.9283 | 273.4094 | 3142935.4533 | 0.24055
3.4 | 2851.9761 | 2360.6808 | 1986025.2883 | 3.9273 | 273.3811 | 3140640.434 | 0.24157
3.41 | 2850.1326 | 2360.0862 | 1984969.613 | 3.9262 | 273.3527 | 3138344.9709 | 0.24259
3.42 | 2848.2912 | 2359.4921 | 1983914.8491 | 3.9251 | 273.3244 | 3136050.9197 | 0.24362
3.43 | 2846.4461 | 2358.8966 | 1982858.3353 | 3.9241 | 273.2955 | 3133755.6699 | 0.24466
3.44 | 2844.5984 | 2358.3 | 1981800.1881 | 3.923 | 273.2667 | 3131457.9083 | 0.2457
3.45 | 2842.751 | 2357.7035 | 1980741.94 | 3.922 | 273.2378 | 3129159.5763 | 0.24675
3.46 | 2840.9014 | 2357.106 | 1979682.5598 | 3.9209 | 273.2089 | 3126860.6796 | 0.24781
3.47 | 2839.0514 | 2356.5082 | 1978622.6863 | 3.9198 | 273.18 | 3124561.2197 | 0.24887
3.48 | 2837.1997 | 2355.9097 | 1977561.9357 | 3.9188 | 273.1511 | 3122261.197 | 0.24994
3.49 | 2835.3471 | 2355.3107 | 1976500.5356 | 3.9177 | 273.1222 | 3119960.6125 | 0.25101
3.5 | 2833.4932 | 2354.7111 | 1975438.3515 | 3.9166 | 273.0933 | 3117659.4669 | 0.2521
3.51 | 2831.6382 | 2354.1109 | 1974375.4624 | 3.9156 | 273.0644 | 3115357.7611 | 0.25318
3.52 | 2829.782 | 2353.5102 | 1973311.8217 | 3.9145 | 273.0355 | 3113055.4958 | 0.25428
3.53 | 2827.9246 | 2352.9089 | 1972247.4278 | 3.9134 | 273.0065 | 3110752.6352 | 0.25538
3.54 | 2826.0661 | 2352.3071 | 1971182.3084 | 3.9124 | 272.9776 | 3108449.2115 | 0.25648
3.55 | 2824.2064 | 2351.7047 | 1970116.4491 | 3.9113 | 272.9487 | 3106145.2313 | 0.2576
3.56 | 2822.3455 | 2351.1017 | 1969049.8586 | 3.9102 | 272.9197 | 3103840.6954 | 0.25872
3.57 | 2820.4834 | 2350.4982 | 1967982.5314 | 3.9091 | 272.8907 | 3101535.6045 | 0.25985
3.58 | 2818.6201 | 2349.8941 | 1966914.4707 | 3.9081 | 272.8618 | 3099229.9596 | 0.26098
3.59 | 2816.7557 | 2349.2894 | 1965845.6745 | 3.907 | 272.8328 | 3096923.7614 | 0.26212
3.6 | 2814.8901 | 2348.6842 | 1964776.1438 | 3.9059 | 272.8038 | 3094617.0108 | 0.26327
3.61 | 2813.0233 | 2348.0784 | 1963705.8778 | 3.9048 | 272.7748 | 3092309.7086 | 0.26443
3.62 | 2811.1554 | 2347.472 | 1962634.877 | 3.9038 | 272.7459 | 3090001.8556 | 0.26559
3.63 | 2809.2863 | 2346.865 | 1961563.1408 | 3.9027 | 272.7169 | 3087693.4527 | 0.26676
3.64 | 2807.416 | 2346.2575 | 1960490.6695 | 3.9016 | 272.6878 | 3085384.5008 | 0.26794
3.65 | 2805.5445 | 2345.6495 | 1959417.4628 | 3.9005 | 272.6588 | 3083075.0007 | 0.26912
3.66 | 2803.6719 | 2345.0408 | 1958343.5208 | 3.8994 | 272.6298 | 3080764.9531 | 0.27031
3.67 | 2801.7981 | 2344.4316 | 1957268.8432 | 3.8983 | 272.6008 | 3078454.3591 | 0.27151
3.68 | 2799.9231 | 2343.8218 | 1956193.4301 | 3.8973 | 272.5717 | 3076143.2194 | 0.27272
3.69 | 2798.0469 | 2343.2114 | 1955117.2814 | 3.8962 | 272.5427 | 3073831.5349 | 0.27394
3.7 | 2796.1696 | 2342.6005 | 1954040.3969 | 3.8951 | 272.5137 | 3071519.3065 | 0.27516
3.71 | 2794.2911 | 2341.989 | 1952962.7766 | 3.894 | 272.4846 | 3069206.535 | 0.27639
3.72 | 2792.4114 | 2341.3769 | 1951884.4205 | 3.8929 | 272.4555 | 3066893.2213 | 0.27763
3.73 | 2790.5305 | 2340.7643 | 1950805.3284 | 3.8918 | 272.4265 | 3064579.3662 | 0.27888
3.74 | 2788.6485 | 2340.151 | 1949725.5003 | 3.8907 | 272.3974 | 3062264.9708 | 0.28013
3.75 | 2786.7652 | 2339.5372 | 1948644.9361 | 3.8896 | 272.3683 | 3059950.0357 | 0.2814
3.76 | 2784.8808 | 2338.9229 | 1947563.6358 | 3.8885 | 272.3392 | 3057634.562 | 0.28267
3.77 | 2783.0086 | 2338.3123 | 1946488.2223 | 3.8874 | 272.3098 | 3055325.9685 | 0.28395
3.78 | 2781.1245 | 2337.6976 | 1945407.8965 | 3.8863 | 272.2803 | 3053016.8417 | 0.28525
3.79 | 2779.2452 | 2337.0844 | 1944328.8616 | 3.8853 | 272.2507 | 3050706.4268 | 0.28655
3.8 | 2777.361 | 2336.4693 | 1943247.7895 | 3.8842 | 272.2211 | 3048395.3586 | 0.28786
3.81 | 2775.4777 | 2335.8543 | 1942166.6827 | 3.8831 | 272.1915 | 3046083.6419 | 0.28918
3.82 | 2773.5918 | 2335.2383 | 1941084.3288 | 3.882 | 272.1619 | 3043771.276 | 0.29051
3.83 | 2771.7054 | 2334.622 | 1940001.4636 | 3.8809 | 272.1323 | 3041458.2624 | 0.29184
3.84 | 2769.8173 | 2334.0048 | 1938917.6391 | 3.8798 | 272.1027 | 3039144.6013 | 0.29319
3.85 | 2767.9282 | 2333.3872 | 1937833.1277 | 3.8787 | 272.073 | 3036830.2936 | 0.29455
3.86 | 2766.0377 | 2332.7689 | 1936747.7629 | 3.8776 | 272.0434 | 3034515.3399 | 0.29591
3.87 | 2764.1459 | 2332.15 | 1935661.636 | 3.8765 | 272.0137 | 3032199.7284 | 0.29729
3.88 | 2762.2528 | 2331.5305 | 1934574.6698 | 3.8754 | 271.9841 | 3029883.4329 | 0.29867
3.89 | 2760.3585 | 2330.9103 | 1933486.9449 | 3.8743 | 271.9544 | 3027566.4943 | 0.30007
3.9 | 2758.4629 | 2330.2896 | 1932398.409 | 3.8732 | 271.9247 | 3025248.9132 | 0.30147
3.91 | 2756.566 | 2329.6682 | 1931309.0944 | 3.872 | 271.8951 | 3022930.6905 | 0.30289
3.92 | 2754.6678 | 2329.0462 | 1930218.9807 | 3.8709 | 271.8654 | 3020611.8268 | 0.30431
3.93 | 2752.7684 | 2328.4236 | 1929128.0802 | 3.8698 | 271.8357 | 3018292.3228 | 0.30575
3.94 | 2750.8677 | 2327.8004 | 1928036.3849 | 3.8687 | 271.806 | 3015972.1793 | 0.30719
3.95 | 2748.9657 | 2327.1766 | 1926943.8993 | 3.8676 | 271.7762 | 3013651.3969 | 0.30865
3.96 | 2747.0624 | 2326.5522 | 1925850.6204 | 3.8665 | 271.7465 | 3011329.9764 | 0.31011
3.97 | 2745.1578 | 2325.9271 | 1924756.5496 | 3.8654 | 271.7168 | 3009007.9185 | 0.31159
3.98 | 2743.252 | 2325.3014 | 1923661.6857 | 3.8643 | 271.687 | 3006685.2239 | 0.31308
3.99 | 2741.3449 | 2324.6751 | 1922566.0291 | 3.8632 | 271.6573 | 3004361.8934 | 0.31458
4 | 2739.4365 | 2324.0482 | 1921469.5792 | 3.862 | 271.6275 | 3002037.9277 | 0.31609
4.01 | 2737.5268 | 2323.4206 | 1920372.336 | 3.8609 | 271.5978 | 2999713.3276 | 0.31761
4.02 | 2735.6158 | 2322.7925 | 1919274.2992 | 3.8598 | 271.568 | 2997388.0938 | 0.31914
4.03 | 2733.7036 | 2322.1637 | 1918175.4686 | 3.8587 | 271.5382 | 2995062.227 | 0.32068
4.04 | 2731.7901 | 2321.5343 | 1917075.8439 | 3.8576 | 271.5084 | 2992735.728 | 0.32224
4.05 | 2729.8753 | 2320.9042 | 1915975.425 | 3.8564 | 271.4786 | 2990408.5975 | 0.32381
4.06 | 2727.9592 | 2320.2736 | 1914874.2116 | 3.8553 | 271.4488 | 2988080.8364 | 0.32539
4.07 | 2726.0418 | 2319.6423 | 1913772.2036 | 3.8542 | 271.419 | 2985752.4453 | 0.32698
4.08 | 2724.1232 | 2319.0104 | 1912669.4007 | 3.8531 | 271.3892 | 2983423.425 | 0.32858
4.09 | 2722.2033 | 2318.3778 | 1911565.8027 | 3.8519 | 271.3594 | 2981093.7764 | 0.3302
4.1 | 2720.2832 | 2317.745 | 1910462.0007 | 3.8508 | 271.3295 | 2978764.2011 | 0.33183
4.11 | 2718.3621 | 2317.1117 | 1909357.5968 | 3.8497 | 271.2991 | 2976433.5158 | 0.33347
4.12 | 2716.4333 | 2316.4756 | 1908249.2696 | 3.8486 | 271.2686 | 2974098.5889 | 0.33513
4.13 | 2714.5085 | 2315.8407 | 1907142.2035 | 3.8474 | 271.2381 | 2971762.8899 | 0.3368
4.14 | 2712.5786 | 2315.2038 | 1906032.8847 | 3.8463 | 271.2076 | 2969426.4263 | 0.33848
4.15 | 2710.6497 | 2314.567 | 1904923.5865 | 3.8452 | 271.1771 | 2967089.2013 | 0.34018
4.16 | 2708.7178 | 2313.9291 | 1903812.8618 | 3.844 | 271.1466 | 2964751.2139 | 0.34189
4.17 | 2706.7855 | 2313.2908 | 1902701.6254 | 3.8429 | 271.1161 | 2962412.4658 | 0.34362
4.18 | 2704.8512 | 2312.6517 | 1901589.2991 | 3.8417 | 271.0855 | 2960072.9568 | 0.34535
4.19 | 2702.9159 | 2312.012 | 1900476.2473 | 3.8406 | 271.055 | 2957732.6882 | 0.34711
4.2 | 2700.9789 | 2311.3715 | 1899362.2391 | 3.8395 | 271.0244 | 2955391.6602 | 0.34887
4.21 | 2699.0406 | 2310.7304 | 1898247.4003 | 3.8383 | 270.9938 | 2953049.8499 | 0.35066
4.22 | 2697.1008 | 2310.0886 | 1897131.6542 | 3.8372 | 270.9633 | 2950707.2604 | 0.35245
4.23 | 2695.1597 | 2309.4462 | 1896015.0665 | 3.836 | 270.9327 | 2948363.9144 | 0.35426
4.24 | 2693.2171 | 2308.803 | 1894897.5938 | 3.8349 | 270.9021 | 2946019.8124 | 0.35609
4.25 | 2691.2731 | 2308.1592 | 1893779.2633 | 3.8337 | 270.8714 | 2943674.9554 | 0.35793
4.26 | 2689.3277 | 2307.5147 | 1892660.0571 | 3.8326 | 270.8408 | 2941329.3438 | 0.35979
4.27 | 2687.3808 | 2306.8695 | 1891539.9861 | 3.8314 | 270.8102 | 2938982.9784 | 0.36166
4.28 | 2685.4326 | 2306.2237 | 1890419.0427 | 3.8303 | 270.7796 | 2936635.8599 | 0.36355
4.29 | 2683.483 | 2305.5771 | 1889297.2312 | 3.8291 | 270.7489 | 2934287.989 | 0.36546
4.3 | 2681.5319 | 2304.9299 | 1888174.5483 | 3.828 | 270.7182 | 2931939.3664 | 0.36738
4.31 | 2679.5794 | 2304.282 | 1887050.9955 | 3.8268 | 270.6876 | 2929589.9927 | 0.36932
4.32 | 2677.6255 | 2303.6333 | 1885926.5713 | 3.8257 | 270.6569 | 2927239.8687 | 0.37127
4.33 | 2675.6702 | 2302.9841 | 1884801.2761 | 3.8245 | 270.6262 | 2924888.9952 | 0.37325
4.34 | 2673.7134 | 2302.3341 | 1883675.1091 | 3.8234 | 270.5955 | 2922537.3727 | 0.37524
4.35 | 2671.7553 | 2301.6834 | 1882548.0702 | 3.8222 | 270.5648 | 2920185.0021 | 0.37724
4.36 | 2669.7957 | 2301.032 | 1881420.159 | 3.821 | 270.5341 | 2917831.8841 | 0.37927
4.37 | 2667.8347 | 2300.38 | 1880291.3752 | 3.8199 | 270.5033 | 2915478.0194 | 0.38131
4.38 | 2665.8723 | 2299.7273 | 1879161.7183 | 3.8187 | 270.4726 | 2913123.4086 | 0.38337
4.39 | 2663.9084 | 2299.0738 | 1878031.1882 | 3.8175 | 270.4419 | 2910768.0527 | 0.38545
4.4 | 2661.9431 | 2298.4197 | 1876899.7844 | 3.8164 | 270.4111 | 2908411.9523 | 0.38755
4.41 | 2659.9765 | 2297.7649 | 1875767.5067 | 3.8152 | 270.3803 | 2906055.1081 | 0.38967
4.42 | 2658.0083 | 2297.1094 | 1874634.3546 | 3.814 | 270.3495 | 2903697.521 | 0.39181
4.43 | 2656.0421 | 2296.4543 | 1873501.9719 | 3.8129 | 270.3186 | 2901340.8949 | 0.39397
4.44 | 2654.0685 | 2295.7965 | 1872366.0256 | 3.8117 | 270.2872 | 2898981.299 | 0.39615
4.45 | 2652.0953 | 2295.1386 | 1871229.6315 | 3.8105 | 270.2558 | 2896619.2471 | 0.39835
4.46 | 2650.1196 | 2294.4797 | 1870092.0069 | 3.8094 | 270.2244 | 2894256.2869 | 0.40058
4.47 | 2648.1429 | 2293.8202 | 1868953.5892 | 3.8082 | 270.1929 | 2891892.424 | 0.40282
4.48 | 2646.1643 | 2293.1599 | 1867814.111 | 3.807 | 270.1615 | 2889527.6585 | 0.40509
4.49 | 2644.1843 | 2292.4988 | 1866673.741 | 3.8058 | 270.13 | 2887161.9911 | 0.40737
4.5 | 2642.2027 | 2291.837 | 1865532.3693 | 3.8047 | 270.0986 | 2884795.4223 | 0.40968
4.51 | 2640.2195 | 2291.1745 | 1864390.0665 | 3.8035 | 270.0671 | 2882427.9526 | 0.41201
4.52 | 2638.2347 | 2290.5112 | 1863246.7857 | 3.8023 | 270.0356 | 2880059.5824 | 0.41437
4.53 | 2636.2484 | 2289.8471 | 1862102.5566 | 3.8011 | 270.0041 | 2877690.3124 | 0.41675
4.54 | 2634.2604 | 2289.1823 | 1860957.3163 | 3.7999 | 269.9726 | 2875320.0931 | 0.41915
4.55 | 2632.2709 | 2288.5167 | 1859811.1427 | 3.7987 | 269.941 | 2872948.9659 | 0.42157
4.56 | 2630.2798 | 2287.8504 | 1858663.9895 | 3.7975 | 269.9095 | 2870576.9414 | 0.42402
4.57 | 2628.2871 | 2287.1833 | 1857515.8862 | 3.7964 | 269.8779 | 2868204.0204 | 0.42649
4.58 | 2626.2928 | 2286.5155 | 1856366.8126 | 3.7952 | 269.8464 | 2865830.2034 | 0.42899
4.59 | 2624.297 | 2285.8469 | 1855216.7811 | 3.794 | 269.8148 | 2863455.491 | 0.43151
4.6 | 2622.2996 | 2285.1775 | 1854065.7827 | 3.7928 | 269.7832 | 2861079.8837 | 0.43406
4.61 | 2620.3006 | 2284.5074 | 1852913.8223 | 3.7916 | 269.7516 | 2858703.3822 | 0.43664
4.62 | 2618.3 | 2283.8365 | 1851760.8958 | 3.7904 | 269.72 | 2856325.9869 | 0.43924
4.63 | 2616.2978 | 2283.1648 | 1850607.0052 | 3.7892 | 269.6883 | 2853947.6986 | 0.44186
4.64 | 2614.2941 | 2282.4924 | 1849452.1481 | 3.788 | 269.6567 | 2851568.5178 | 0.44452
4.65 | 2612.2887 | 2281.8193 | 1848296.3252 | 3.7868 | 269.6251 | 2849188.4452 | 0.4472
4.66 | 2610.2818 | 2281.1453 | 1847139.5353 | 3.7856 | 269.5934 | 2846807.4812 | 0.44992
4.67 | 2608.2733 | 2280.4706 | 1845981.7782 | 3.7844 | 269.5617 | 2844425.6266 | 0.45266
4.68 | 2606.2632 | 2279.7951 | 1844823.0532 | 3.7832 | 269.53 | 2842042.882 | 0.45543
4.69 | 2604.2515 | 2279.1189 | 1843663.3599 | 3.782 | 269.4983 | 2839659.248 | 0.45823
4.7 | 2602.2383 | 2278.4419 | 1842502.6977 | 3.7808 | 269.4666 | 2837274.7252 | 0.46106
4.71 | 2600.2234 | 2277.7641 | 1841341.0661 | 3.7796 | 269.4349 | 2834889.3143 | 0.46392
4.72 | 2598.2069 | 2277.0855 | 1840178.4646 | 3.7784 | 269.4032 | 2832503.0159 | 0.46681
4.73 | 2596.1889 | 2276.4062 | 1839014.8927 | 3.7771 | 269.3714 | 2830115.8306 | 0.46974
4.74 | 2594.1693 | 2275.7261 | 1837850.3498 | 3.7759 | 269.3397 | 2827727.7592 | 0.47269
4.75 | 2592.1424 | 2275.0432 | 1836682.0243 | 3.7747 | 269.3074 | 2825334.6094 | 0.47568
4.76 | 2590.108 | 2274.3577 | 1835509.3465 | 3.7735 | 269.2749 | 2822933.8608 | 0.47871
4.77 | 2588.0764 | 2273.6728 | 1834337.3187 | 3.7723 | 269.2423 | 2820531.1287 | 0.48177
4.78 | 2586.0399 | 2272.986 | 1833163.0825 | 3.771 | 269.2098 | 2818127.3731 | 0.48486
4.79 | 2584.0038 | 2272.2991 | 1831988.5864 | 3.7698 | 269.1772 | 2815722.5999 | 0.48799
4.8 | 2581.9645 | 2271.611 | 1830812.5115 | 3.7686 | 269.1446 | 2813316.8079 | 0.49116
4.81 | 2579.9245 | 2270.9223 | 1829635.7467 | 3.7674 | 269.112 | 2810909.9987 | 0.49436
4.82 | 2577.8821 | 2270.2325 | 1828457.6909 | 3.7661 | 269.0794 | 2808502.1721 | 0.49761
4.83 | 2575.8385 | 2269.5421 | 1827278.7488 | 3.7649 | 269.0467 | 2806093.3291 | 0.50088
4.84 | 2573.7928 | 2268.8508 | 1826098.6458 | 3.7637 | 269.0141 | 2803683.4697 | 0.5042
4.85 | 2571.7455 | 2268.1587 | 1824917.5548 | 3.7624 | 268.9814 | 2801272.5815 | 0.50756
4.86 | 2569.6963 | 2267.4656 | 1823735.3204 | 3.7612 | 268.9487 | 2798860.6211 | 0.51096
4.87 | 2567.6455 | 2266.7718 | 1822552.0998 | 3.76 | 268.916 | 2796447.6475 | 0.51439
4.88 | 2565.5929 | 2266.0771 | 1821367.7812 | 3.7587 | 268.8833 | 2794033.6611 | 0.51788
4.89 | 2563.5386 | 2265.3816 | 1820182.4405 | 3.7575 | 268.8506 | 2791618.6628 | 0.5214
4.9 | 2561.4826 | 2264.6853 | 1818996.0248 | 3.7562 | 268.8178 | 2789202.6528 | 0.52496
4.91 | 2559.4248 | 2263.9881 | 1817808.5689 | 3.755 | 268.7851 | 2786785.632 | 0.52857
4.92 | 2557.3653 | 2263.2901 | 1816620.0479 | 3.7538 | 268.7523 | 2784367.6008 | 0.53223
4.93 | 2555.304 | 2262.5912 | 1815430.4777 | 3.7525 | 268.7195 | 2781948.5599 | 0.53593
4.94 | 2553.241 | 2261.8915 | 1814239.8464 | 3.7513 | 268.6868 | 2779528.5097 | 0.53968
4.95 | 2551.1762 | 2261.191 | 1813048.161 | 3.75 | 268.6539 | 2777107.451 | 0.54348
4.96 | 2549.1098 | 2260.4896 | 1811855.4155 | 3.7488 | 268.6211 | 2774685.3843 | 0.54732
4.97 | 2547.0415 | 2259.7873 | 1810661.6129 | 3.7475 | 268.5883 | 2772262.3103 | 0.55122
4.98 | 2544.9715 | 2259.0842 | 1809466.7501 | 3.7463 | 268.5555 | 2769838.2295 | 0.55516
4.99 | 2542.8998 | 2258.3803 | 1808270.8281 | 3.745 | 268.5226 | 2767413.1427 | 0.55916
5 | 2540.8263 | 2257.6755 | 1807073.845 | 3.7437 | 268.4897 | 2764987.0503 | 0.56321
5.01 | 2538.7511 | 2256.9698 | 1805875.8011 | 3.7425 | 268.4568 | 2762559.9531 | 0.56731
5.02 | 2536.6741 | 2256.2633 | 1804676.6951 | 3.7412 | 268.4239 | 2760131.8518 | 0.57147
5.03 | 2534.5954 | 2255.556 | 1803476.5268 | 3.74 | 268.391 | 2757702.7469 | 0.57569
5.04 | 2532.5149 | 2254.8477 | 1802275.2951 | 3.7387 | 268.3581 | 2755272.6391 | 0.57996
5.05 | 2530.4369 | 2254.1401 | 1801075.0869 | 3.7374 | 268.3251 | 2752843.7058 | 0.5843
5.06 | 2528.358 | 2253.4319 | 1799874.6235 | 3.7362 | 268.2915 | 2750415.41 | 0.58869
5.07 | 2526.2717 | 2252.7209 | 1798670.3619 | 3.7349 | 268.2579 | 2747983.7969 | 0.59315
5.08 | 2524.1885 | 2252.0108 | 1797466.9442 | 3.7336 | 268.2242 | 2745551.0193 | 0.59767
5.09 | 2522.0997 | 2251.2984 | 1796260.9594 | 3.7324 | 268.1905 | 2743117.0798 | 0.60226
5.1 | 2520.0116 | 2250.586 | 1795054.8234 | 3.7311 | 268.1569 | 2740681.9814 | 0.60691
5.11 | 2517.9197 | 2249.8721 | 1793846.8419 | 3.7298 | 268.1232 | 2738245.7224 | 0.61163
5.12 | 2515.8273 | 2249.1577 | 1792638.1965 | 3.7286 | 268.0895 | 2735808.3044 | 0.61642
5.13 | 2513.732 | 2248.442 | 1791428.0607 | 3.7273 | 268.0557 | 2733369.7268 | 0.62127
5.14 | 2511.6355 | 2247.7257 | 1790217.0101 | 3.726 | 268.022 | 2730929.9904 | 0.6262
5.15 | 2509.5366 | 2247.0083 | 1789004.6406 | 3.7247 | 267.9882 | 2728489.0951 | 0.6312
5.16 | 2507.436 | 2246.2901 | 1787791.2012 | 3.7234 | 267.9544 | 2726047.0054 | 0.63628
5.17 | 2505.3334 | 2245.5708 | 1786576.5335 | 3.7222 | 267.9206 | 2723603.739 | 0.64143
5.18 | 2503.229 | 2244.8507 | 1785360.7634 | 3.7209 | 267.8868 | 2721159.3163 | 0.64666
5.19 | 2501.1225 | 2244.1297 | 1784143.8001 | 3.7196 | 267.853 | 2718713.7375 | 0.65197
5.2 | 2499.0142 | 2243.4077 | 1782925.7059 | 3.7183 | 267.8192 | 2716267.003 | 0.65736
5.21 | 2496.904 | 2242.6848 | 1781706.4353 | 3.717 | 267.7853 | 2713819.1132 | 0.66284
5.22 | 2494.7919 | 2241.961 | 1780486.0189 | 3.7157 | 267.7514 | 2711370.0684 | 0.6684
5.23 | 2492.6778 | 2241.2362 | 1779264.4335 | 3.7144 | 267.7176 | 2708919.8691 | 0.67405
5.24 | 2490.5618 | 2240.5105 | 1778041.6938 | 3.7131 | 267.6836 | 2706468.5155 | 0.67979
5.25 | 2488.4439 | 2239.7839 | 1776817.7879 | 3.7118 | 267.6497 | 2704016.0081 | 0.68562
5.26 | 2486.3241 | 2239.0563 | 1775592.7225 | 3.7105 | 267.6158 | 2701562.3472 | 0.69155
5.27 | 2484.2023 | 2238.3278 | 1774366.4914 | 3.7092 | 267.5818 | 2699107.5332 | 0.69758
5.28 | 2482.0786 | 2237.5983 | 1773139.0974 | 3.7079 | 267.5479 | 2696651.5666 | 0.7037
5.29 | 2479.953 | 2236.8679 | 1771910.5368 | 3.7066 | 267.5139 | 2694194.4478 | 0.70993
5.3 | 2477.8255 | 2236.1366 | 1770680.8107 | 3.7053 | 267.4799 | 2691736.1772 | 0.71626
5.31 | 2475.696 | 2235.4043 | 1769449.9168 | 3.704 | 267.4459 | 2689276.7551 | 0.7227
5.32 | 2473.5646 | 2234.6711 | 1768217.8552 | 3.7027 | 267.4118 | 2686816.1822 | 0.72926
5.33 | 2471.4312 | 2233.9369 | 1766984.6242 | 3.7014 | 267.3778 | 2684354.4587 | 0.73592
5.34 | 2469.2959 | 2233.2018 | 1765750.2234 | 3.7001 | 267.3437 | 2681891.5852 | 0.7427
5.35 | 2467.1448 | 2232.4609 | 1764507.7551 | 3.6988 | 267.3091 | 2679419.2791 | 0.7496
5.36 | 2464.986 | 2231.7171 | 1763260.054 | 3.6974 | 267.2742 | 2676934.9983 | 0.75663
5.37 | 2462.8301 | 2230.974 | 1762013.1122 | 3.6961 | 267.2391 | 2674447.9856 | 0.76378
5.38 | 2460.6681 | 2230.2285 | 1760763.3945 | 3.6948 | 267.2041 | 2671959.6365 | 0.77106
5.39 | 2458.507 | 2229.483 | 1759513.4845 | 3.6934 | 267.169 | 2669469.9581 | 0.77847
5.4 | 2456.3416 | 2228.7358 | 1758261.5121 | 3.6921 | 267.1339 | 2666978.9484 | 0.78602
5.41 | 2454.1756 | 2227.988 | 1757008.8237 | 3.6908 | 267.0988 | 2664486.6092 | 0.79371
5.42 | 2452.0064 | 2227.2388 | 1755754.4466 | 3.6894 | 267.0637 | 2661992.9394 | 0.80155
5.43 | 2449.8358 | 2226.4889 | 1754499.0803 | 3.6881 | 267.0286 | 2659497.9402 | 0.80954
5.44 | 2447.6625 | 2225.7378 | 1753242.2176 | 3.6868 | 266.9934 | 2657001.611 | 0.81768
5.45 | 2445.4875 | 2224.9857 | 1751984.2085 | 3.6854 | 266.9582 | 2654503.9366 | 0.82597
5.46 | 2443.3099 | 2224.2325 | 1750724.7507 | 3.6841 | 266.923 | 2652004.8647 | 0.83443
5.47 | 2441.131 | 2223.4781 | 1749464.1283 | 3.6827 | 266.8878 | 2649504.4662 | 0.84306
5.48 | 2438.9503 | 2222.7221 | 1748202.2838 | 3.6814 | 266.8526 | 2647002.7412 | 0.85186
5.49 | 2436.7674 | 2221.9651 | 1746939.2746 | 3.68 | 266.8173 | 2644499.6903 | 0.86084
5.5 | 2434.5821 | 2221.2069 | 1745674.8425 | 3.6787 | 266.782 | 2641995.3138 | 0.87001
5.51 | 2432.3949 | 2220.4478 | 1744409.2251 | 3.6773 | 266.7468 | 2639489.6122 | 0.87936
5.52 | 2430.2053 | 2219.6876 | 1743142.2348 | 3.676 | 266.7114 | 2636982.5857 | 0.88891
5.53 | 2428.0137 | 2218.9264 | 1741874.0094 | 3.6746 | 266.6761 | 2634474.2348 | 0.89866
5.54 | 2425.8199 | 2218.1641 | 1740604.4456 | 3.6732 | 266.6408 | 2631964.5596 | 0.90862
5.55 | 2423.624 | 2217.4008 | 1739333.6171 | 3.6719 | 266.6054 | 2629453.5608 | 0.91879
5.56 | 2421.4258 | 2216.6364 | 1738061.4678 | 3.6705 | 266.57 | 2626941.2384 | 0.92919
5.57 | 2419.2256 | 2215.8709 | 1736788.0369 | 3.6692 | 266.5346 | 2624427.593 | 0.93982
5.58 | 2417.0231 | 2215.1044 | 1735513.2937 | 3.6678 | 266.4992 | 2621912.625 | 0.95068
5.59 | 2414.8185 | 2214.3369 | 1734237.2587 | 3.6664 | 266.4638 | 2619396.3347 | 0.96179
5.6 | 2412.6118 | 2213.5683 | 1732959.9148 | 3.665 | 266.4283 | 2616878.7226 | 0.97316
5.61 | 2410.4028 | 2212.7986 | 1731681.2727 | 3.6637 | 266.3928 | 2614359.789 | 0.98479
5.62 | 2408.1917 | 2212.0279 | 1730401.3225 | 3.6623 | 266.3573 | 2611839.5344 | 0.99669
5.63 | 2151.9077 | 2211.2553 | 1729118.9707 | 3.6609 | 266.3216 | 2609316.4875 | 1.0089
5.64 | 1025.8631 | 1628.4969 | 920298.7533 | 2.4758 | 267.2696 | 2616759.6235 | 1.0089
5.65 | 787.3627 | 1519.3886 | 694725.8138 | 2.2134 | 266.7917 | 2597743.7941 | 1.0089
5.66 | 822.9693 | 1548.7758 | 707651.2489 | 2.2831 | 266.4008 | 2582263.666 | 1.0089
5.67 | 817.1401 | 1543.4848 | 706795.6565 | 2.27 | 265.9858 | 2565897.2353 | 1.0089
5.68 | 810.9073 | 1540.016 | 701850.6116 | 2.2616 | 265.5736 | 2549715.9489 | 1.0089
5.69 | 805.8213 | 1537.131 | 697895.2518 | 2.2546 | 265.1628 | 2533658.4396 | 1.0089
5.7 | 800.6016 | 1534.0468 | 693921.2427 | 2.2473 | 264.7529 | 2517705.8675 | 1.0089
5.71 | 795.3932 | 1530.8485 | 689952.3464 | 2.24 | 264.3439 | 2501861.6722 | 1.0089
5.72 | 790.2203 | 1527.6622 | 686006.2006 | 2.2328 | 263.936 | 2486124.8743 | 1.0089
5.73 | 785.0826 | 1524.4852 | 682086.7496 | 2.2256 | 263.529 | 2470494.6064 | 1.0089
5.74 | 779.9785 | 1521.317 | 678192.7412 | 2.2184 | 263.123 | 2454970.0859 | 1.0089
5.75 | 774.9081 | 1518.1577 | 674324.0597 | 2.2112 | 262.7179 | 2439550.5544 | 1.0089
5.76 | 769.8712 | 1515.0073 | 670480.5492 | 2.2041 | 262.3139 | 2424235.2553 | 1.0089
5.77 | 764.8674 | 1511.8657 | 666662.0326 | 2.197 | 261.9108 | 2409023.438 | 1.0089
5.78 | 759.8965 | 1508.733 | 662868.3385 | 2.1899 | 261.5086 | 2393914.3582 | 1.0089
5.79 | 754.9584 | 1505.6091 | 659099.2966 | 2.1828 | 261.1075 | 2378907.2777 | 1.0089
5.8 | 750.0527 | 1502.4941 | 655354.7376 | 2.1758 | 260.7073 | 2364001.4642 | 1.0089
5.81 | 745.1792 | 1499.3878 | 651634.4936 | 2.1688 | 260.3081 | 2349196.1912 | 1.0089
5.82 | 740.3378 | 1496.2904 | 647938.3977 | 2.1618 | 259.9098 | 2334490.7381 | 1.0089
5.83 | 735.5282 | 1493.2018 | 644266.2842 | 2.1548 | 259.5125 | 2319884.3901 | 1.0089
5.84 | 730.7501 | 1490.1219 | 640617.9886 | 2.1479 | 259.1162 | 2305376.438 | 1.0089
5.85 | 726.0034 | 1487.0509 | 636993.3476 | 2.1409 | 258.7208 | 2290966.1783 | 1.0089
5.86 | 721.2877 | 1483.9886 | 633392.1989 | 2.134 | 258.3264 | 2276652.9132 | 1.0089
5.87 | 716.603 | 1480.935 | 629814.3816 | 2.1272 | 257.9329 | 2262435.9502 | 1.0089
5.88 | 711.949 | 1477.8901 | 626259.7357 | 2.1203 | 257.5404 | 2248314.6026 | 1.0089
5.89 | 707.3254 | 1474.854 | 622728.1023 | 2.1135 | 257.1488 | 2234288.1889 | 1.0089
5.9 | 702.732 | 1471.8266 | 619219.3238 | 2.1067 | 256.7582 | 2220356.0329 | 1.0089
5.91 | 698.1687 | 1468.8079 | 615733.2436 | 2.0999 | 256.3685 | 2206517.464 | 1.0089
5.92 | 693.6353 | 1465.7978 | 612269.7062 | 2.0932 | 255.9798 | 2192771.8167 | 1.0089
5.93 | 689.1314 | 1462.7965 | 608828.5572 | 2.0864 | 255.592 | 2179118.4307 | 1.0089
5.94 | 684.6569 | 1459.8038 | 605409.6432 | 2.0797 | 255.2052 | 2165556.6508 | 1.0089
5.95 | 680.2117 | 1456.8197 | 602012.8121 | 2.073 | 254.8193 | 2152085.8272 | 1.0089
5.96 | 675.7954 | 1453.8442 | 598637.9126 | 2.0664 | 254.4344 | 2138705.3149 | 1.0089
5.97 | 671.4079 | 1450.8774 | 595284.7947 | 2.0597 | 254.0504 | 2125414.474 | 1.0089
5.98 | 667.049 | 1447.9192 | 591953.3092 | 2.0531 | 253.6673 | 2112212.6695 | 1.0089
5.99 | 662.7185 | 1444.9695 | 588643.3082 | 2.0465 | 253.2852 | 2099099.2714 | 1.0089
6 | 658.4161 | 1442.0284 | 585354.6446 | 2.0399 | 252.904 | 2086073.6546 | 1.0089
6.01 | 654.1418 | 1439.0959 | 582087.1726 | 2.0334 | 252.5238 | 2073135.1987 | 1.0089
6.02 | 649.8952 | 1436.1719 | 578840.7471 | 2.0269 | 252.1445 | 2060283.2882 | 1.0089
6.03 | 645.6763 | 1433.2565 | 575615.2243 | 2.0204 | 251.7661 | 2047517.3123 | 1.0089
6.04 | 641.4847 | 1430.3496 | 572410.4613 | 2.0139 | 251.3886 | 2034836.6649 | 1.0089
6.05 | 637.3204 | 1427.4511 | 569226.3161 | 2.0074 | 251.0121 | 2022240.7445 | 1.0089
6.06 | 633.183 | 1424.5612 | 566062.6478 | 2.001 | 250.6365 | 2009728.9543 | 1.0089
6.07 | 629.0683 | 1421.7207 | 562919.3166 | 1.9946 | 250.2618 | 1997300.7018 | 1.0089
6.08 | 625.0084 | 1418.8951 | 559846.9645 | 1.9882 | 249.8881 | 1984955.3994 | 1.0089
6.09 | 620.9682 | 1416.0671 | 556795.0268 | 1.9818 | 249.5152 | 1972692.4636 | 1.0089
6.1 | 616.9531 | 1413.2451 | 553760.8374 | 1.9754 | 249.1433 | 1960511.5347 | 1.0089
6.11 | 612.9642 | 1410.4296 | 550745.7974 | 1.969 | 248.7724 | 1948412.0377 | 1.0089
6.12 | 609.0009 | 1407.6204 | 547749.6102 | 1.9627 | 248.4023 | 1936393.3915 | 1.0089
6.13 | 605.063 | 1404.8175 | 544772.1472 | 1.9564 | 248.0332 | 1924455.0256 | 1.0089
6.14 | 601.1506 | 1402.0209 | 541813.2931 | 1.9501 | 247.665 | 1912596.3735 | 1.0089
6.15 | 599.5567 | 1398.4139 | 540712.475 | 1.9419 | 247.2977 | 1900816.8728 | 1.0089
6.16 | 595.2085 | 1395.297 | 537386.4372 | 1.9349 | 246.9314 | 1889115.9654 | 1.0089
6.17 | 591.445 | 1392.5876 | 534506.795 | 1.9288 | 246.5662 | 1877501.0198 | 1.0089
6.18 | 587.6379 | 1389.8097 | 531631.4391 | 1.9226 | 246.2019 | 1865961.7609 | 1.0089
6.19 | 583.8527 | 1387.0404 | 528766.3394 | 1.9164 | 245.8385 | 1854499.5016 | 1.0089
6.2 | 580.0938 | 1384.2789 | 525920.6377 | 1.9103 | 245.476 | 1843113.6404 | 1.0089
6.21 | 576.3587 | 1381.5235 | 523092.6618 | 1.9041 | 245.1144 | 1831803.607 | 1.0089
6.22 | 572.6476 | 1378.7745 | 520282.3202 | 1.898 | 244.7537 | 1820568.8749 | 1.0089
6.23 | 568.9602 | 1376.032 | 517489.5306 | 1.8919 | 244.394 | 1809408.9151 | 1.0089
6.24 | 565.2964 | 1373.2959 | 514714.1733 | 1.8858 | 244.0351 | 1798323.2026 | 1.0089
6.25 | 561.656 | 1370.5663 | 511956.135 | 1.8798 | 243.6772 | 1787311.2165 | 1.0089
6.26 | 558.0389 | 1367.8431 | 509215.303 | 1.8737 | 243.3202 | 1776372.4399 | 1.0089
6.27 | 554.4449 | 1365.1264 | 506491.5652 | 1.8677 | 242.964 | 1765506.3595 | 1.0089
6.28 | 550.8739 | 1362.4162 | 503784.8101 | 1.8617 | 242.6088 | 1754712.4662 | 1.0089
6.29 | 547.3256 | 1359.7124 | 501094.9268 | 1.8557 | 242.2545 | 1743990.2545 | 1.0089
6.3 | 543.7986 | 1357.0004 | 498421.8052 | 1.8498 | 241.901 | 1733339.2227 | 1.0089
6.31 | 540.2909 | 1354.2833 | 495761.805 | 1.8438 | 241.5485 | 1722758.8728 | 1.0089
6.32 | 536.8047 | 1351.5718 | 493116.2384 | 1.8379 | 241.1969 | 1712248.7106 | 1.0089
6.33 | 533.3409 | 1348.8659 | 490487.2603 | 1.832 | 240.8461 | 1701808.2304 | 1.0089
6.34 | 529.8988 | 1346.1651 | 487874.3941 | 1.8262 | 240.4963 | 1691436.9364 | 1.0089
6.35 | 526.4785 | 1343.4695 | 485277.5421 | 1.8203 | 240.1474 | 1681134.3461 | 1.0089
6.36 | 523.0796 | 1340.7792 | 482696.6124 | 1.8145 | 239.7993 | 1670899.979 | 1.0089
6.37 | 519.7021 | 1338.0941 | 480131.5036 | 1.8087 | 239.4521 | 1660733.3584 | 1.0089
6.38 | 516.3458 | 1335.4143 | 477582.1165 | 1.8029 | 239.1058 | 1650634.011 | 1.0089
6.39 | 513.0106 | 1332.7398 | 475048.3523 | 1.7971 | 238.7604 | 1640601.4669 | 1.0089
6.4 | 509.6964 | 1330.0706 | 472530.1125 | 1.7914 | 238.4159 | 1630635.26 | 1.0089
6.41 | 506.4029 | 1327.4068 | 470027.2996 | 1.7856 | 238.0723 | 1620734.9274 | 1.0089
6.42 | 503.1301 | 1324.7484 | 467539.8161 | 1.7799 | 237.7296 | 1610900.0099 | 1.0089
6.43 | 499.8778 | 1322.0954 | 465067.5656 | 1.7742 | 237.3877 | 1601130.0513 | 1.0089
6.44 | 496.6459 | 1319.4478 | 462610.4517 | 1.7685 | 237.0467 | 1591424.5991 | 1.0089
6.45 | 493.4342 | 1316.8056 | 460168.379 | 1.7629 | 236.7066 | 1581783.2041 | 1.0089
6.46 | 490.2427 | 1314.1689 | 457741.2522 | 1.7572 | 236.3673 | 1572205.4202 | 1.0089
6.47 | 487.0711 | 1311.5377 | 455328.9769 | 1.7516 | 236.029 | 1562690.8049 | 1.0089
6.48 | 483.9194 | 1308.912 | 452931.4591 | 1.746 | 235.6915 | 1553238.9187 | 1.0089
6.49 | 480.7873 | 1306.2918 | 450548.6053 | 1.7405 | 235.3549 | 1543849.3255 | 1.0089
6.5 | 477.6749 | 1303.6771 | 448180.3225 | 1.7349 | 235.0191 | 1534521.5923 | 1.0089
6.51 | 474.5819 | 1301.068 | 445826.5184 | 1.7294 | 234.6842 | 1525255.2892 | 1.0089
6.52 | 471.5082 | 1298.4645 | 443487.1011 | 1.7238 | 234.3502 | 1516049.9897 | 1.0089
6.53 | 468.4537 | 1295.8665 | 441161.9793 | 1.7183 | 234.0171 | 1506905.2703 | 1.0089
6.54 | 465.4182 | 1293.2742 | 438851.0622 | 1.7128 | 233.6848 | 1497820.7104 | 1.0089
6.55 | 462.4017 | 1290.6874 | 436554.2595 | 1.7074 | 233.3534 | 1488795.8927 | 1.0089
6.56 | 459.4039 | 1288.1063 | 434271.4814 | 1.7019 | 233.0228 | 1479830.403 | 1.0089
6.57 | 456.4249 | 1285.5309 | 432002.6388 | 1.6965 | 232.6931 | 1470923.83 | 1.0089
6.58 | 453.4644 | 1282.9611 | 429747.6431 | 1.6911 | 232.3643 | 1462075.7653 | 1.0089
6.59 | 450.5223 | 1280.397 | 427506.4059 | 1.6857 | 232.0363 | 1453285.8036 | 1.0089
6.6 | 447.5985 | 1277.8386 | 425278.8398 | 1.6803 | 231.7091 | 1444553.5425 | 1.0089
6.61 | 444.6929 | 1275.2859 | 423064.8575 | 1.675 | 231.3829 | 1435878.5827 | 1.0089
6.62 | 441.8054 | 1272.7389 | 420864.3726 | 1.6696 | 231.0574 | 1427260.5275 | 1.0089
6.63 | 438.9358 | 1270.1976 | 418677.2989 | 1.6643 | 230.7329 | 1418698.9833 | 1.0089
6.64 | 436.084 | 1267.6621 | 416503.5508 | 1.659 | 230.4091 | 1410193.5592 | 1.0089
6.65 | 433.25 | 1265.1323 | 414343.0435 | 1.6537 | 230.0862 | 1401743.8673 | 1.0089
6.66 | 430.4335 | 1262.6083 | 412195.6922 | 1.6485 | 229.7642 | 1393349.5223 | 1.0089
6.67 | 427.6345 | 1260.0901 | 410061.4131 | 1.6432 | 229.443 | 1385010.1419 | 1.0089
6.68 | 424.8528 | 1257.5776 | 407940.1227 | 1.638 | 229.1226 | 1376725.3464 | 1.0089
6.69 | 422.0884 | 1255.071 | 405831.7378 | 1.6328 | 228.8031 | 1368494.7589 | 1.0089
6.7 | 419.341 | 1252.5701 | 403736.1761 | 1.6276 | 228.4845 | 1360318.0052 | 1.0089
6.71 | 416.6107 | 1250.0751 | 401653.3556 | 1.6224 | 228.1666 | 1352194.7139 | 1.0089
6.72 | 413.8973 | 1247.5859 | 399583.1947 | 1.6173 | 227.8496 | 1344124.516 | 1.0089
6.73 | 411.2007 | 1245.1025 | 397525.6125 | 1.6121 | 227.5335 | 1336107.0455 | 1.0089
6.74 | 408.5207 | 1242.6249 | 395480.5286 | 1.607 | 227.2181 | 1328141.9389 | 1.0089
6.75 | 405.8573 | 1240.1532 | 393447.8629 | 1.6019 | 226.9036 | 1320228.8351 | 1.0089
6.76 | 403.2103 | 1237.6873 | 391427.5359 | 1.5968 | 226.59 | 1312367.376 | 1.0089
6.77 | 400.5796 | 1235.2273 | 389419.4686 | 1.5917 | 226.2771 | 1304557.2056 | 1.0089
6.78 | 397.9652 | 1232.7732 | 387423.5826 | 1.5867 | 225.9651 | 1296797.9709 | 1.0089
6.79 | 395.367 | 1230.3249 | 385439.7997 | 1.5816 | 225.6539 | 1289089.3212 | 1.0089
6.8 | 392.7847 | 1227.8825 | 383468.0425 | 1.5766 | 225.3436 | 1281430.9082 | 1.0089
6.81 | 390.2183 | 1225.446 | 381508.2338 | 1.5716 | 225.034 | 1273822.3864 | 1.0089
6.82 | 387.6678 | 1223.0154 | 379560.2971 | 1.5666 | 224.7253 | 1266263.4125 | 1.0089
6.83 | 385.1329 | 1220.5907 | 377624.1563 | 1.5617 | 224.4174 | 1258753.6458 | 1.0089
6.84 | 382.6136 | 1218.1718 | 375699.7358 | 1.5567 | 224.1103 | 1251292.748 | 1.0089
6.85 | 380.1098 | 1215.7589 | 373786.9603 | 1.5518 | 223.804 | 1243880.3832 | 1.0089
6.86 | 377.6214 | 1213.3519 | 371885.7551 | 1.5469 | 223.4986 | 1236516.2179 | 1.0089
6.87 | 375.1483 | 1210.9508 | 369996.0462 | 1.542 | 223.1939 | 1229199.921 | 1.0089
6.88 | 372.6904 | 1208.5556 | 368117.7597 | 1.5371 | 222.8901 | 1221931.1637 | 1.0089
6.89 | 370.2475 | 1206.1663 | 366250.8222 | 1.5322 | 222.5871 | 1214709.6197 | 1.0089
6.9 | 367.8196 | 1203.783 | 364395.1611 | 1.5273 | 222.2848 | 1207534.9648 | 1.0089
6.91 | 365.4067 | 1201.4055 | 362550.7038 | 1.5225 | 221.9834 | 1200406.8773 | 1.0089
6.92 | 363.0085 | 1199.034 | 360717.3785 | 1.5177 | 221.6828 | 1193325.0376 | 1.0089
6.93 | 360.6249 | 1196.6684 | 358895.1137 | 1.5129 | 221.383 | 1186289.1286 | 1.0089
6.94 | 358.256 | 1194.3088 | 357083.8384 | 1.5081 | 221.084 | 1179298.8354 | 1.0089
6.95 | 355.9016 | 1191.955 | 355283.4821 | 1.5033 | 220.7858 | 1172353.845 | 1.0089
6.96 | 353.5683 | 1189.7491 | 353493.9745 | 1.4986 | 220.4884 | 1165453.8472 | 1.0089
6.97 | 351.2761 | 1187.8772 | 351734.5734 | 1.4938 | 220.1918 | 1158598.5336 | 1.0089
6.98 | 349.0195 | 1186.0098 | 350027.3169 | 1.4891 | 219.896 | 1151787.598 | 1.0089
6.99 | 346.7672 | 1184.138 | 348323.6477 | 1.4843 | 219.6009 | 1145020.8183 | 1.0089
7 | 344.5299 | 1182.2717 | 346630.5079 | 1.4796 | 219.3067 | 1138298.0673 | 1.0089
7.01 | 342.3066 | 1180.4097 | 344947.7023 | 1.4749 | 219.0133 | 1131619.0134 | 1.0089
7.02 | 340.0969 | 1178.5519 | 343275.0466 | 1.4702 | 218.7207 | 1124983.3572 | 1.0089
7.03 | 337.901 | 1176.6985 | 341612.4949 | 1.4656 | 218.4288 | 1118390.8007 | 1.0089
7.04 | 335.7186 | 1174.8492 | 339959.9804 | 1.4609 | 218.1378 | 1111841.0478 | 1.0089
7.05 | 333.5498 | 1173.0043 | 338317.4371 | 1.4563 | 217.8476 | 1105333.8042 | 1.0089
7.06 | 331.3943 | 1171.1637 | 336684.7996 | 1.4516 | 217.5581 | 1098868.7779 | 1.0089
7.07 | 329.2521 | 1169.3274 | 335062.003 | 1.447 | 217.2695 | 1092445.6791 | 1.0089
7.08 | 327.1231 | 1167.4955 | 333448.9824 | 1.4424 | 216.9816 | 1086064.2198 | 1.0089
7.09 | 325.0072 | 1165.6678 | 331845.6737 | 1.4378 | 216.6945 | 1079724.1142 | 1.0089
7.1 | 322.9044 | 1163.8445 | 330252.0128 | 1.4333 | 216.4082 | 1073425.0785 | 1.0089
7.11 | 320.8144 | 1162.0255 | 328667.936 | 1.4287 | 216.1227 | 1067166.8307 | 1.0089
7.12 | 318.7373 | 1160.2109 | 327093.3802 | 1.4242 | 215.8379 | 1060949.0913 | 1.0089
7.13 | 316.673 | 1158.4006 | 325528.2826 | 1.4197 | 215.554 | 1054771.5822 | 1.0089
7.14 | 314.6213 | 1156.5947 | 323972.5805 | 1.4152 | 215.2708 | 1048634.0276 | 1.0089
7.15 | 312.5822 | 1154.7931 | 322426.2118 | 1.4107 | 214.9884 | 1042536.1536 | 1.0089
7.16 | 310.5556 | 1152.9959 | 320889.1149 | 1.4062 | 214.7067 | 1036477.6882 | 1.0089
7.17 | 308.5414 | 1151.203 | 319361.2283 | 1.4017 | 214.4259 | 1030458.3613 | 1.0089
7.18 | 306.5395 | 1149.4146 | 317842.4911 | 1.3973 | 214.1458 | 1024477.9049 | 1.0089
7.19 | 304.5498 | 1147.6305 | 316332.8426 | 1.3929 | 213.8664 | 1018536.0525 | 1.0089
7.2 | 302.5723 | 1145.8508 | 314832.2226 | 1.3885 | 213.5879 | 1012632.5398 | 1.0089
7.21 | 300.6068 | 1144.0755 | 313340.5713 | 1.3841 | 213.3101 | 1006767.1044 | 1.0089
7.22 | 298.6533 | 1142.3046 | 311857.8291 | 1.3797 | 213.033 | 1000939.4855 | 1.0089
7.23 | 296.7117 | 1140.538 | 310383.9371 | 1.3753 | 212.7568 | 995149.4243 | 1.0089
7.24 | 294.7819 | 1138.7759 | 308918.8364 | 1.371 | 212.4813 | 989396.6638 | 1.0089
7.25 | 292.8638 | 1137.0181 | 307462.4688 | 1.3666 | 212.2065 | 983680.9488 | 1.0089
7.26 | 290.9574 | 1135.2648 | 306014.7764 | 1.3623 | 211.9325 | 978002.026 | 1.0089
7.27 | 289.0625 | 1133.5159 | 304575.7015 | 1.358 | 211.6592 | 972359.6436 | 1.0089
7.28 | 287.1791 | 1131.7713 | 303145.187 | 1.3537 | 211.3868 | 966753.552 | 1.0089
7.29 | 285.3072 | 1130.0312 | 301723.176 | 1.3494 | 211.115 | 961183.5029 | 1.0089
7.3 | 283.4466 | 1128.2954 | 300309.6122 | 1.3451 | 210.844 | 955649.2502 | 1.0089
7.31 | 281.5972 | 1126.5641 | 298904.4396 | 1.3409 | 210.5738 | 950150.5491 | 1.0089
7.32 | 279.759 | 1124.8372 | 297507.6023 | 1.3366 | 210.3042 | 944687.1569 | 1.0089
7.33 | 277.9319 | 1123.1147 | 296119.0452 | 1.3324 | 210.0355 | 939258.8323 | 1.0089
7.34 | 276.1159 | 1121.3966 | 294738.7132 | 1.3282 | 209.7675 | 933865.336 | 1.0089
7.35 | 274.3107 | 1119.6829 | 293366.5519 | 1.324 | 209.5002 | 928506.4301 | 1.0089
7.36 | 272.5165 | 1117.9736 | 292002.5071 | 1.3198 | 209.2336 | 923181.8785 | 1.0089
7.37 | 270.7331 | 1116.2687 | 290646.5249 | 1.3156 | 208.9678 | 917891.4469 | 1.0089
7.38 | 268.9603 | 1114.5683 | 289298.552 | 1.3115 | 208.7027 | 912634.9023 | 1.0089
7.39 | 267.1983 | 1112.8722 | 287958.5351 | 1.3073 | 208.4384 | 907412.0137 | 1.0089
7.4 | 265.4468 | 1111.1805 | 286626.4216 | 1.3032 | 208.1748 | 902222.5516 | 1.0089
7.41 | 263.7058 | 1109.4933 | 285302.1592 | 1.2991 | 207.9119 | 897066.2879 | 1.0089
7.42 | 261.9753 | 1107.8104 | 283985.6959 | 1.295 | 207.6497 | 891942.9966 | 1.0089
7.43 | 260.2551 | 1106.132 | 282676.9799 | 1.2909 | 207.3883 | 886852.4527 | 1.0089
7.44 | 258.5453 | 1104.4579 | 281375.9601 | 1.2868 | 207.1275 | 881794.4332 | 1.0089
7.45 | 256.8456 | 1102.7883 | 280082.5855 | 1.2828 | 206.8676 | 876768.7165 | 1.0089
7.46 | 255.1561 | 1101.123 | 278796.8055 | 1.2787 | 206.6083 | 871775.0827 | 1.0089
7.47 | 253.4767 | 1099.4622 | 277518.57 | 1.2747 | 206.3497 | 866813.3132 | 1.0089
7.48 | 251.8073 | 1097.8057 | 276247.829 | 1.2707 | 206.0919 | 861883.1912 | 1.0089
7.49 | 250.1479 | 1096.1536 | 274984.533 | 1.2667 | 205.8347 | 856984.5011 | 1.0089
7.5 | 248.4984 | 1094.5059 | 273728.6328 | 1.2627 | 205.5783 | 852117.0293 | 1.0089
7.51 | 246.8586 | 1092.8627 | 272480.0797 | 1.2587 | 205.3226 | 847280.5633 | 1.0089
7.52 | 245.2287 | 1091.2237 | 271238.8251 | 1.2547 | 205.0676 | 842474.8921 | 1.0089
7.53 | 243.6084 | 1089.5892 | 270004.8208 | 1.2508 | 204.8133 | 837699.8065 | 1.0089
7.54 | 242.0006 | 1088.235 | 268778.0191 | 1.2468 | 204.5597 | 832955.0984 | 1.0089
7.55 | 240.4014 | 1086.9535 | 267555.2207 | 1.2429 | 204.3068 | 828240.5615 | 1.0089
7.56 | 238.8122 | 1085.6768 | 266339.4363 | 1.239 | 204.0546 | 823555.9906 | 1.0089
7.57 | 237.2326 | 1084.4043 | 265130.9865 | 1.2351 | 203.8031 | 818901.1691 | 1.0089
7.58 | 235.6626 | 1083.1358 | 263929.6954 | 1.2312 | 203.5523 | 814275.8945 | 1.0089
7.59 | 234.102 | 1081.8715 | 262735.5279 | 1.2274 | 203.3022 | 809679.9673 | 1.0089
7.6 | 232.5508 | 1080.6112 | 261548.4363 | 1.2235 | 203.0528 | 805113.1889 | 1.0089
7.61 | 231.009 | 1079.355 | 260368.3724 | 1.2196 | 202.804 | 800575.3622 | 1.0089
7.62 | 229.4764 | 1078.1029 | 259195.289 | 1.2158 | 202.556 | 796066.2913 | 1.0089
7.63 | 227.9531 | 1076.8549 | 258029.1388 | 1.212 | 202.3086 | 791585.7819 | 1.0089
7.64 | 226.4388 | 1075.6109 | 256869.8752 | 1.2082 | 202.062 | 787133.6408 | 1.0089
7.65 | 224.9336 | 1074.3709 | 255717.4515 | 1.2044 | 201.816 | 782709.6763 | 1.0089
7.66 | 223.4375 | 1073.135 | 254571.8218 | 1.2006 | 201.5707 | 778313.6981 | 1.0089
7.67 | 221.9503 | 1071.903 | 253432.9403 | 1.1968 | 201.3261 | 773945.5171 | 1.0089
7.68 | 220.472 | 1070.6751 | 252300.7613 | 1.1931 | 201.0821 | 769604.9455 | 1.0089
7.69 | 219.0024 | 1069.4511 | 251175.2399 | 1.1893 | 200.8388 | 765291.797 | 1.0089
7.7 | 217.5417 | 1068.2311 | 250056.3311 | 1.1856 | 200.5962 | 761005.8864 | 1.0089
7.71 | 216.083 | 1066.8881 | 248943.9904 | 1.1819 | 200.3543 | 756747.0298 | 1.0089
7.72 | 214.6259 | 1065.5393 | 247826.9534 | 1.1782 | 200.113 | 752515.0448 | 1.0089
7.73 | 213.1799 | 1064.1969 | 246717.772 | 1.1745 | 199.8724 | 748309.75 | 1.0089
7.74 | 211.7424 | 1062.858 | 245615.2423 | 1.1708 | 199.6325 | 744130.9186 | 1.0089
7.75 | 210.3135 | 1061.523 | 244519.2315 | 1.1671 | 199.3932 | 739978.3779 | 1.0089
7.76 | 208.8932 | 1060.1917 | 243429.7323 | 1.1635 | 199.1546 | 735851.9516 | 1.0089
7.77 | 207.4813 | 1058.8643 | 242346.695 | 1.1598 | 198.9166 | 731751.4643 | 1.0089
7.78 | 206.0779 | 1057.5407 | 241270.0745 | 1.1562 | 198.6793 | 727676.7419 | 1.0089
7.79 | 204.6828 | 1056.2208 | 240199.826 | 1.1526 | 198.4427 | 723627.6116 | 1.0089
7.8 | 203.296 | 1054.9048 | 239135.9053 | 1.149 | 198.2067 | 719603.9016 | 1.0089
7.81 | 201.9175 | 1053.5925 | 238078.2682 | 1.1454 | 197.9713 | 715605.4414 | 1.0089
7.82 | 200.5472 | 1052.284 | 237026.8712 | 1.1418 | 197.7366 | 711632.0617 | 1.0089
7.83 | 199.185 | 1050.9793 | 235981.671 | 1.1382 | 197.5026 | 707683.5944 | 1.0089
7.84 | 197.8308 | 1049.6783 | 234942.6245 | 1.1347 | 197.2692 | 703759.8724 | 1.0089
7.85 | 196.4847 | 1048.3812 | 233909.6891 | 1.1311 | 197.0364 | 699860.73 | 1.0089
7.86 | 195.1466 | 1047.0877 | 232882.8226 | 1.1276 | 196.8043 | 695986.0023 | 1.0089
7.87 | 193.8164 | 1045.798 | 231861.983 | 1.124 | 196.5728 | 692135.5259 | 1.0089
7.88 | 192.494 | 1044.512 | 230847.1286 | 1.1205 | 196.342 | 688309.1384 | 1.0089
7.89 | 191.1794 | 1043.2298 | 229838.2183 | 1.117 | 196.1117 | 684506.6784 | 1.0089
7.9 | 189.8726 | 1041.9513 | 228835.2109 | 1.1135 | 195.8822 | 680727.9857 | 1.0089
7.91 | 188.5735 | 1040.6766 | 227838.066 | 1.11 | 195.6532 | 676972.9013 | 1.0089
7.92 | 187.282 | 1039.4055 | 226846.7432 | 1.1066 | 195.4249 | 673241.2672 | 1.0089
7.93 | 185.9981 | 1038.1382 | 225861.2024 | 1.1031 | 195.1972 | 669532.9265 | 1.0089
7.94 | 184.7217 | 1036.8745 | 224881.404 | 1.0997 | 194.9701 | 665847.7235 | 1.0089
7.95 | 183.4528 | 1035.6146 | 223907.3086 | 1.0962 | 194.7437 | 662185.5033 | 1.0089
7.96 | 182.1913 | 1034.3583 | 222938.8771 | 1.0928 | 194.5179 | 658546.1123 | 1.0089
7.97 | 180.9373 | 1033.1057 | 221976.0709 | 1.0894 | 194.2927 | 654929.3981 | 1.0089
7.98 | 179.6905 | 1031.8568 | 221018.8514 | 1.086 | 194.0681 | 651335.2089 | 1.0089
7.99 | 178.4511 | 1030.6116 | 220067.1805 | 1.0826 | 193.8441 | 647763.3944 | 1.0089
8 | 177.2188 | 1029.3701 | 219121.0203 | 1.0792 | 193.6208 | 644213.8052 | 1.0089
8.01 | 175.9938 | 1028.1322 | 218180.3334 | 1.0759 | 193.398 | 640686.2927 | 1.0089
8.02 | 174.7759 | 1026.8979 | 217245.0823 | 1.0725 | 193.1759 | 637180.7097 | 1.0089
8.03 | 173.565 | 1025.6673 | 216315.2302 | 1.0692 | 192.9544 | 633696.9098 | 1.0089
8.04 | 172.3612 | 1024.4403 | 215390.7404 | 1.0658 | 192.7335 | 630234.7476 | 1.0089
8.05 | 171.1644 | 1023.217 | 214471.5764 | 1.0625 | 192.5132 | 626794.0789 | 1.0089
8.06 | 169.9746 | 1021.9972 | 213557.7022 | 1.0592 | 192.2935 | 623374.7602 | 1.0089
8.07 | 168.7916 | 1020.7811 | 212649.082 | 1.0559 | 192.0744 | 619976.6493 | 1.0089
8.08 | 167.6155 | 1019.5686 | 211745.68 | 1.0526 | 191.8559 | 616599.6048 | 1.0089
8.09 | 166.4461 | 1018.3597 | 210847.4612 | 1.0493 | 191.638 | 613243.4864 | 1.0089
8.1 | 165.2836 | 1017.1544 | 209954.3904 | 1.046 | 191.4207 | 609908.1546 | 1.0089
8.11 | 164.1277 | 1015.9526 | 209066.433 | 1.0428 | 191.2039 | 606593.4709 | 1.0089
8.12 | 162.9785 | 1014.7545 | 208183.5545 | 1.0395 | 190.9878 | 603299.298 | 1.0089
8.13 | 161.8359 | 1013.5599 | 207305.7206 | 1.0363 | 190.7723 | 600025.4993 | 1.0089
8.14 | 160.6999 | 1012.3689 | 206432.8975 | 1.0331 | 190.5574 | 596771.9393 | 1.0089
8.15 | 159.5704 | 1011.1814 | 205565.0514 | 1.0298 | 190.343 | 593538.4833 | 1.0089
8.16 | 158.4474 | 1009.9975 | 204702.149 | 1.0266 | 190.1292 | 590324.9975 | 1.0089
8.17 | 157.3309 | 1008.8171 | 203844.1571 | 1.0234 | 189.9161 | 587131.3493 | 1.0089
8.18 | 156.2207 | 1007.6403 | 202991.0427 | 1.0202 | 189.7035 | 583957.4068 | 1.0089
8.19 | 155.1169 | 1006.4669 | 202142.7732 | 1.0171 | 189.4914 | 580803.0391 | 1.0089
8.2 | 154.0194 | 1005.2971 | 201299.3163 | 1.0139 | 189.28 | 577668.116 | 1.0089
8.21 | 152.9282 | 1004.1308 | 200460.6397 | 1.0107 | 189.0691 | 574552.5086 | 1.0089
8.22 | 151.8432 | 1002.968 | 199626.7116 | 1.0076 | 188.8588 | 571456.0885 | 1.0089
8.23 | 150.7644 | 1001.8087 | 198797.5003 | 1.0045 | 188.6491 | 568378.7284 | 1.0089
8.24 | 149.6917 | 1000.6529 | 197972.9744 | 1.0013 | 188.44 | 565320.302 | 1.0089
8.25 | 148.6191 | 999.5627 | 197153.1026 | 0.99822 | 188.2314 | 562280.6835 | 1.0089
8.26 | 147.54 | 998.519 | 196324.2505 | 0.99512 | 188.0234 | 559259.7482 | 1.0089
8.27 | 146.4646 | 997.4799 | 195492.3988 | 0.99203 | 187.8159 | 556257.3724 | 1.0089
8.28 | 145.3977 | 996.4468 | 194667.1098 | 0.98896 | 187.609 | 553273.3767 | 1.0089
8.29 | 144.3367 | 995.4172 | 193846.5096 | 0.9859 | 187.4027 | 550307.6079 | 1.0089
8.3 | 143.2818 | 994.3914 | 193030.6209 | 0.98285 | 187.1969 | 547359.9536 | 1.0089