## Summary
Parameter | Symbol | Value | Units
MATLAB Function Name | function_name | MuleSim3 | -
Date and Time Simulated | time_stamp | 2019-03-13 10:11 | -
CEA File Name | CEA_f | MuleSim3CEA | -
Input File Name | input_f | MuleSim3INPUT | -
Elapsed Simulation Time | time_sim | 0.54681 | s
Operating System and Version | computer_name | PCWIN64 | -
Oxidizer 1 Mass Fraction | N2O | 1 | -
Fuel 1 Mass Fraction | C32H66_a_ | 1 | -
Tank Volume | V_tank | 0.012 | m^3
Initial Mass of Oxidizer in Tank | m_ox_tank_init | 8.2 | kg
Initial Oxidizer Tank Pressure | p_tank_init | 3920207.6563 | Pa
Feed system pressure drop | p_feed | 100000 | Pa
Injector orifice diameter | d_inj | 0.0015 | m
Number of Injector Orifices | n_inj | 37 | -
Injector discharge coefficient | Cd_inj | 0.45 | -
Fuel Grain Length | L | 0.508 | m
Fuel Grain Initial Diameter | d_port_init | 0.0874 | m
Density of Fuel | rho_f | 930 | kg/m^3
Fuel Grain Outer Diameter | d_f | 0.10795 | m
Regression Rate Constant | a | 0.000155 | m/s
Regression Rate Exponent | n | 0.5 | -
Nozzle Throat Diameter | d_th | 0.03683 | m
Nozzle Area Ratio | A_ratio_nozzle | 4.96 | -
Atmospheric Pressure | p_atm | 101325 | Pa
Initial Combustion Chamber Pressure | p_cc_init | 101326 | Pa
Initial Combustion Chamber Temperature | T_cc_init | 292 | K
Discharge Correction Factor | zeta_d | 1.07 | -
Characteristic Velocity Correction Factor | zeta_cstar | 0.95 | -
Thrust Coefficient Correction Factor | zeta_CF | 0.9 | -
Time Step | del_time | 0.01 | s
Max Burn Time | time_max | 10 | s
Do you want to graph the results? (Yes = 1) | graph | 1 | -
Do you want to save output? (Yes = 1) | save | 1 | -
Burn Time | burn_time | 5.66 | s
Peak Thrust | max(F_thrust) | 3730.3994 | N
Average Thrust | mean(F_thrust) | 2470.1944 | N
Total Impulse | I_tot | 17065.4785 | N*s
Specific Impulse | I_sp | 178.2898 | s
Average O/F Ratio | mean(OF) | 3.7516 | -
Average Oxidizer Mass Flow | mean(m_dot_ox_in) | 1.1278 | kg/s
Average Fuel Mass Flow | mean(m_dot_f) | 0.28639 | kg/s
Total Oxidizer Mass Consumed | m_ox | 7.7804 | kg
Total Fuel Mass Consumed | m_f | 1.9768 | kg
Average Regression Rate | mean(r_dot) | 0.0019175 | m/s
Final Port Diameter | d_port_f | 0.11388 | m
Maximum Combustion Chamber Pressure | max(T_cc) | 2551.6511 | K
Maximum Combustion Chamber Temperature | max(p_cc) | 2419945.7105 | Pa
Tank Pressure Error | e_ptank | 1.5467 | %
Combustion Chamber Pressure Error | e_pcc | 10.7438 | %
Thrust Error | e_Fthrust | 7.5496 | %

## Time Data
Time | Thrust | T_cc | p_cc | OF | T_tank | p_tank | x_tank
[s] | [N] | [K] | [Pa] | [-] | [K] | [Pa] | [-]
0 | 402.3907 | 292 | 546084.4766 | 3.9334 | 282.3003 | 3920207.6563 | 0.038232
0.01 | 3730.3994 | 2189.3551 | 2418369.0749 | 4.7637 | 282.28 | 3918304.6065 | 0.038495
0.02 | 3643.6535 | 2551.6511 | 2419945.7105 | 4.5759 | 282.2508 | 3915559.8017 | 0.038874
0.03 | 3455.7389 | 2491.9774 | 2332090.0203 | 4.4776 | 282.2236 | 3913013.4513 | 0.039226
0.04 | 3412.4155 | 2457.7175 | 2315619.2662 | 4.4622 | 282.1976 | 3910569.486 | 0.039565
0.05 | 3405.4709 | 2451.7304 | 2315261.6868 | 4.46 | 282.1718 | 3908140.9275 | 0.039902
0.06 | 3402.296 | 2451.178 | 2315130.7548 | 4.4583 | 282.1459 | 3905713.7127 | 0.040239
0.07 | 3399.3347 | 2450.6021 | 2314275.232 | 4.4566 | 282.1201 | 3903287.4335 | 0.040576
0.08 | 3396.8877 | 2449.9722 | 2313307.8187 | 4.4552 | 282.0942 | 3900861.9854 | 0.040914
0.09 | 3394.8331 | 2449.4388 | 2312361.8012 | 4.4541 | 282.0684 | 3898437.0554 | 0.041253
0.1 | 3392.9721 | 2448.9729 | 2311424.5617 | 4.453 | 282.0426 | 3896012.4292 | 0.041591
0.11 | 3391.2002 | 2448.5369 | 2310486.9991 | 4.452 | 282.0168 | 3893588.0093 | 0.04193
0.12 | 3389.4683 | 2448.1141 | 2309548.3433 | 4.451 | 281.991 | 3891163.7509 | 0.04227
0.13 | 3387.7647 | 2447.6978 | 2308608.9874 | 4.45 | 281.9651 | 3888739.6325 | 0.04261
0.14 | 3386.0656 | 2447.2846 | 2307669.0701 | 4.4491 | 281.9393 | 3886315.6437 | 0.042951
0.15 | 3384.3779 | 2446.873 | 2306728.6162 | 4.4481 | 281.9135 | 3883891.7798 | 0.043292
0.16 | 3382.6863 | 2446.462 | 2305787.6356 | 4.4471 | 281.8877 | 3881468.0392 | 0.043633
0.17 | 3381.0019 | 2446.0511 | 2304846.1357 | 4.4461 | 281.8619 | 3879044.4214 | 0.043975
0.18 | 3379.3115 | 2445.6403 | 2303904.1216 | 4.4452 | 281.8361 | 3876620.9271 | 0.044318
0.19 | 3377.6273 | 2445.2293 | 2302961.5959 | 4.4442 | 281.8103 | 3874197.557 | 0.044661
0.2 | 3375.9365 | 2444.8181 | 2302018.5609 | 4.4432 | 281.7845 | 3871774.3122 | 0.045004
0.21 | 3374.2515 | 2444.4067 | 2301075.0179 | 4.4423 | 281.7587 | 3869351.1939 | 0.045348
0.22 | 3372.5599 | 2443.9951 | 2300130.9682 | 4.4413 | 281.7329 | 3866928.2032 | 0.045692
0.23 | 3370.874 | 2443.5832 | 2299186.413 | 4.4403 | 281.7071 | 3864505.3413 | 0.046037
0.24 | 3369.1815 | 2443.1711 | 2298241.3534 | 4.4393 | 281.6813 | 3862082.6095 | 0.046383
0.25 | 3367.4947 | 2442.7587 | 2297295.7905 | 4.4384 | 281.6555 | 3859660.0091 | 0.046729
0.26 | 3365.8011 | 2442.3461 | 2296349.7252 | 4.4374 | 281.6297 | 3857237.5411 | 0.047075
0.27 | 3364.1133 | 2441.9333 | 2295403.1587 | 4.4364 | 281.6039 | 3854815.207 | 0.047422
0.28 | 3362.4189 | 2441.5202 | 2294456.0919 | 4.4354 | 281.5781 | 3852393.0079 | 0.047769
0.29 | 3360.7301 | 2441.1068 | 2293508.5259 | 4.4344 | 281.5523 | 3849970.945 | 0.048117
0.3 | 3359.0346 | 2440.6932 | 2292560.4617 | 4.4335 | 281.5265 | 3847549.0197 | 0.048466
0.31 | 3357.3449 | 2440.2793 | 2291611.9002 | 4.4325 | 281.5007 | 3845127.2331 | 0.048815
0.32 | 3355.6485 | 2439.8652 | 2290662.8426 | 4.4315 | 281.4749 | 3842705.5865 | 0.049164
0.33 | 3353.9577 | 2439.4509 | 2289713.2898 | 4.4305 | 281.4491 | 3840284.0811 | 0.049514
0.34 | 3352.2603 | 2439.0363 | 2288763.2429 | 4.4295 | 281.4233 | 3837862.7183 | 0.049865
0.35 | 3350.5686 | 2438.6215 | 2287812.7027 | 4.4286 | 281.3975 | 3835441.4991 | 0.050216
0.36 | 3348.8703 | 2438.2064 | 2286861.6704 | 4.4276 | 281.3718 | 3833020.425 | 0.050568
0.37 | 3347.1776 | 2437.791 | 2285910.1469 | 4.4266 | 281.346 | 3830599.4971 | 0.05092
0.38 | 3345.4823 | 2437.3754 | 2284960.5437 | 4.4256 | 281.3201 | 3828186.381 | 0.051273
0.39 | 3343.7986 | 2436.9608 | 2284013.8855 | 4.4246 | 281.294 | 3825782.104 | 0.051627
0.4 | 3342.109 | 2436.5474 | 2283067.1693 | 4.4237 | 281.2679 | 3823376.8545 | 0.051982
0.41 | 3340.4248 | 2436.1337 | 2282119.7643 | 4.4227 | 281.2418 | 3820971.6247 | 0.052337
0.42 | 3338.7337 | 2435.7197 | 2281171.7793 | 4.4217 | 281.2158 | 3818566.4194 | 0.052693
0.43 | 3337.0482 | 2435.3054 | 2280223.264 | 4.4207 | 281.1897 | 3816161.2397 | 0.053049
0.44 | 3335.356 | 2434.8909 | 2279274.2209 | 4.4197 | 281.1636 | 3813756.0869 | 0.053407
0.45 | 3333.6694 | 2434.4761 | 2278324.6485 | 4.4188 | 281.1375 | 3811350.9621 | 0.053764
0.46 | 3331.976 | 2434.061 | 2277374.546 | 4.4178 | 281.1114 | 3808945.8624 | 0.054123
0.47 | 3330.2883 | 2433.6457 | 2276423.9077 | 4.4168 | 281.0853 | 3806540.7697 | 0.054481
0.48 | 3328.5938 | 2433.2301 | 2275472.7404 | 4.4158 | 281.0592 | 3804135.7087 | 0.054841
0.49 | 3326.9049 | 2432.8142 | 2274521.0471 | 4.4148 | 281.0332 | 3801730.6807 | 0.055201
0.5 | 3325.2092 | 2432.3981 | 2273568.8288 | 4.4139 | 281.0071 | 3799325.6871 | 0.055562
0.51 | 3323.5192 | 2431.9816 | 2272616.0864 | 4.4129 | 280.981 | 3796920.7289 | 0.055923
0.52 | 3321.8225 | 2431.565 | 2271662.8205 | 4.4119 | 280.9549 | 3794515.8075 | 0.056285
0.53 | 3320.1313 | 2431.148 | 2270709.0322 | 4.4109 | 280.9288 | 3792110.924 | 0.056647
0.54 | 3318.4334 | 2430.7308 | 2269754.7222 | 4.4099 | 280.9027 | 3789706.0797 | 0.05701
0.55 | 3316.7411 | 2430.3133 | 2268799.8915 | 4.4089 | 280.8767 | 3787301.2757 | 0.057374
0.56 | 3315.0421 | 2429.8956 | 2267844.5408 | 4.4079 | 280.8506 | 3784896.5133 | 0.057739
0.57 | 3313.3487 | 2429.4776 | 2266888.6712 | 4.407 | 280.8245 | 3782491.7938 | 0.058104
0.58 | 3311.6486 | 2429.0593 | 2265932.2833 | 4.406 | 280.7984 | 3780087.1182 | 0.058469
0.59 | 3309.954 | 2428.6408 | 2264975.3781 | 4.405 | 280.7723 | 3777682.488 | 0.058835
0.6 | 3308.2527 | 2428.222 | 2264017.9564 | 4.404 | 280.7462 | 3775277.9042 | 0.059202
0.61 | 3306.5571 | 2427.8029 | 2263060.0192 | 4.403 | 280.7202 | 3772873.3681 | 0.05957
0.62 | 3304.8547 | 2427.3835 | 2262101.5671 | 4.402 | 280.6941 | 3770468.8809 | 0.059938
0.63 | 3303.1579 | 2426.9639 | 2261142.6011 | 4.401 | 280.668 | 3768064.4439 | 0.060307
0.64 | 3301.4543 | 2426.5441 | 2260183.122 | 4.4 | 280.6419 | 3765660.0582 | 0.060676
0.65 | 3299.7564 | 2426.1239 | 2259223.1307 | 4.399 | 280.6159 | 3763255.7252 | 0.061046
0.66 | 3298.0517 | 2425.7035 | 2258262.628 | 4.398 | 280.5898 | 3760851.446 | 0.061417
0.67 | 3296.3527 | 2425.2828 | 2257301.6147 | 4.397 | 280.5637 | 3758447.2218 | 0.061789
0.68 | 3294.6469 | 2424.8619 | 2256340.0917 | 4.3961 | 280.5376 | 3756043.054 | 0.062161
0.69 | 3292.9467 | 2424.4407 | 2255378.0598 | 4.3951 | 280.5116 | 3753638.9437 | 0.062534
0.7 | 3291.2398 | 2424.0192 | 2254415.5199 | 4.3941 | 280.4855 | 3751234.8921 | 0.062907
0.71 | 3289.5385 | 2423.5975 | 2253452.4727 | 4.3931 | 280.4594 | 3748830.9005 | 0.063281
0.72 | 3287.8304 | 2423.1755 | 2252488.9192 | 4.3921 | 280.4333 | 3746426.9701 | 0.063656
0.73 | 3286.128 | 2422.7532 | 2251524.8601 | 4.3911 | 280.4073 | 3744023.1022 | 0.064032
0.74 | 3284.4188 | 2422.3306 | 2250560.2962 | 4.3901 | 280.3812 | 3741619.2979 | 0.064408
0.75 | 3282.7153 | 2421.9078 | 2249595.2284 | 4.3891 | 280.3551 | 3739215.5586 | 0.064785
0.76 | 3281.0059 | 2421.4844 | 2248630.1395 | 4.3881 | 280.329 | 3736813.5101 | 0.065163
0.77 | 3279.3136 | 2421.0603 | 2247671.3026 | 4.3871 | 280.3027 | 3734431.6218 | 0.065542
0.78 | 3277.6172 | 2420.6394 | 2246713.3778 | 4.3861 | 280.2764 | 3732048.2169 | 0.065922
0.79 | 3275.9259 | 2420.2184 | 2245754.6839 | 4.3851 | 280.2501 | 3729664.7527 | 0.066304
0.8 | 3274.2276 | 2419.7969 | 2244795.3388 | 4.3841 | 280.2237 | 3727281.2351 | 0.066685
0.81 | 3272.5348 | 2419.3752 | 2243835.4483 | 4.3831 | 280.1974 | 3724897.6653 | 0.067068
0.82 | 3270.8352 | 2418.9531 | 2242875.0217 | 4.3821 | 280.171 | 3722514.0444 | 0.067451
0.83 | 3269.1411 | 2418.5308 | 2241914.0553 | 4.3811 | 280.1447 | 3720130.3737 | 0.067835
0.84 | 3267.4403 | 2418.1082 | 2240952.5487 | 4.3801 | 280.1184 | 3717746.6541 | 0.06822
0.85 | 3265.7449 | 2417.6853 | 2239990.4975 | 4.3791 | 280.092 | 3715362.8712 | 0.068606
0.86 | 3264.0428 | 2417.2621 | 2239027.9009 | 4.3781 | 280.0657 | 3712979.0257 | 0.068992
0.87 | 3262.3461 | 2416.8387 | 2238064.765 | 4.3771 | 280.0393 | 3710595.135 | 0.069379
0.88 | 3260.6427 | 2416.4149 | 2237101.092 | 4.3761 | 280.013 | 3708211.2003 | 0.069767
0.89 | 3258.9448 | 2415.9909 | 2236136.8827 | 4.3751 | 279.9867 | 3705827.2227 | 0.070156
0.9 | 3257.2401 | 2415.5666 | 2235172.1376 | 4.3741 | 279.9603 | 3703443.2035 | 0.070546
0.91 | 3255.5409 | 2415.142 | 2234206.8574 | 4.3731 | 279.934 | 3701059.1437 | 0.070936
0.92 | 3253.8349 | 2414.7172 | 2233241.0428 | 4.3721 | 279.9076 | 3698675.0445 | 0.071327
0.93 | 3252.1345 | 2414.292 | 2232274.6944 | 4.3711 | 279.8813 | 3696290.907 | 0.071719
0.94 | 3250.4272 | 2413.8666 | 2231307.8131 | 4.3701 | 279.8549 | 3693906.7324 | 0.072112
0.95 | 3248.7255 | 2413.4409 | 2230340.3993 | 4.3691 | 279.8286 | 3691522.5218 | 0.072505
0.96 | 3247.017 | 2413.0149 | 2229372.4539 | 4.3681 | 279.8022 | 3689138.2764 | 0.072899
0.97 | 3245.314 | 2412.5886 | 2228403.9775 | 4.3671 | 279.7759 | 3686753.9973 | 0.073295
0.98 | 3243.6042 | 2412.162 | 2227434.9707 | 4.3661 | 279.7496 | 3684369.6857 | 0.073691
0.99 | 3241.8999 | 2411.7352 | 2226465.4343 | 4.3651 | 279.7232 | 3681985.3428 | 0.074087
1 | 3240.1889 | 2411.308 | 2225495.369 | 4.3641 | 279.6969 | 3679600.9696 | 0.074485
1.01 | 3238.4833 | 2410.8806 | 2224524.7753 | 4.3631 | 279.6705 | 3677216.5674 | 0.074884
1.02 | 3236.771 | 2410.4529 | 2223553.654 | 4.3621 | 279.6442 | 3674832.1372 | 0.075283
1.03 | 3235.0642 | 2410.0249 | 2222582.0058 | 4.3611 | 279.6178 | 3672447.6804 | 0.075683
1.04 | 3233.3506 | 2409.5967 | 2221609.8313 | 4.3601 | 279.5915 | 3670063.1979 | 0.076084
1.05 | 3231.6425 | 2409.1681 | 2220637.1311 | 4.3591 | 279.5651 | 3667678.691 | 0.076486
1.06 | 3229.9276 | 2408.7393 | 2219663.9061 | 4.3581 | 279.5388 | 3665294.1609 | 0.076889
1.07 | 3228.2182 | 2408.3102 | 2218690.1567 | 4.3571 | 279.5124 | 3662909.6086 | 0.077292
1.08 | 3226.5021 | 2407.8808 | 2217715.8838 | 4.3561 | 279.4861 | 3660525.0354 | 0.077697
1.09 | 3224.7915 | 2407.4511 | 2216741.0879 | 4.355 | 279.4597 | 3658140.4425 | 0.078102
1.1 | 3223.0741 | 2407.0211 | 2215765.7697 | 4.354 | 279.4334 | 3655755.8309 | 0.078509
1.11 | 3221.3622 | 2406.5909 | 2214789.9298 | 4.353 | 279.407 | 3653371.2018 | 0.078916
1.12 | 3219.6435 | 2406.1603 | 2213813.5691 | 4.352 | 279.3807 | 3650986.5565 | 0.079324
1.13 | 3217.9303 | 2405.7295 | 2212836.688 | 4.351 | 279.3543 | 3648601.8961 | 0.079733
1.14 | 3216.2115 | 2405.2984 | 2211859.9811 | 4.35 | 279.328 | 3646219.2754 | 0.080143
1.15 | 3214.5035 | 2404.8674 | 2210885.8887 | 4.349 | 279.3013 | 3643845.2531 | 0.080555
1.16 | 3212.7893 | 2404.4376 | 2209911.5167 | 4.348 | 279.2746 | 3641469.5361 | 0.080968
1.17 | 3211.08 | 2404.0074 | 2208936.3704 | 4.3469 | 279.2479 | 3639093.6896 | 0.081382
1.18 | 3209.3639 | 2403.5768 | 2207960.6194 | 4.3459 | 279.2212 | 3636717.7199 | 0.081796
1.19 | 3207.6532 | 2403.1459 | 2206984.3132 | 4.3449 | 279.1945 | 3634341.6282 | 0.082212
1.2 | 3205.9356 | 2402.7147 | 2206007.4499 | 4.3439 | 279.1678 | 3631965.4157 | 0.082629
1.21 | 3204.2235 | 2402.2832 | 2205030.0269 | 4.3429 | 279.1411 | 3629589.0834 | 0.083047
1.22 | 3202.5045 | 2401.8513 | 2204052.0446 | 4.3419 | 279.1144 | 3627212.6326 | 0.083466
1.23 | 3200.7909 | 2401.4192 | 2203073.5009 | 4.3408 | 279.0877 | 3624836.056 | 0.083886
1.24 | 3199.0736 | 2400.9868 | 2202094.3901 | 4.3398 | 279.061 | 3622459.3385 | 0.084306
1.25 | 3197.3524 | 2400.5541 | 2201114.7197 | 4.3388 | 279.0343 | 3620082.5061 | 0.084728
1.26 | 3195.6367 | 2400.1211 | 2200134.4927 | 4.3378 | 279.0076 | 3617705.56 | 0.085151
1.27 | 3193.9172 | 2399.6877 | 2199153.7097 | 4.3368 | 278.9809 | 3615328.5014 | 0.085575
1.28 | 3192.197 | 2399.2541 | 2198172.3711 | 4.3358 | 278.9542 | 3612951.3315 | 0.085999
1.29 | 3190.4761 | 2398.8202 | 2197190.4775 | 4.3347 | 278.9275 | 3610574.0514 | 0.086425
1.3 | 3188.7545 | 2398.3859 | 2196208.0294 | 4.3337 | 278.9007 | 3608196.6622 | 0.086852
1.31 | 3187.0322 | 2397.9514 | 2195225.0274 | 4.3327 | 278.874 | 3605819.1653 | 0.08728
1.32 | 3185.3091 | 2397.5165 | 2194241.4721 | 4.3317 | 278.8473 | 3603441.5616 | 0.087709
1.33 | 3183.5854 | 2397.0814 | 2193257.3641 | 4.3306 | 278.8206 | 3601063.8525 | 0.088138
1.34 | 3181.8609 | 2396.6459 | 2192272.7039 | 4.3296 | 278.7939 | 3598686.039 | 0.088569
1.35 | 3180.1358 | 2396.2102 | 2191287.4921 | 4.3286 | 278.7672 | 3596308.1224 | 0.089001
1.36 | 3178.4099 | 2395.7741 | 2190301.7292 | 4.3276 | 278.7405 | 3593930.1039 | 0.089435
1.37 | 3176.6833 | 2395.3377 | 2189315.4159 | 4.3265 | 278.7137 | 3591551.9845 | 0.089869
1.38 | 3174.956 | 2394.9011 | 2188328.5527 | 4.3255 | 278.687 | 3589173.7656 | 0.090304
1.39 | 3173.228 | 2394.4641 | 2187341.1402 | 4.3245 | 278.6603 | 3586795.4482 | 0.09074
1.4 | 3171.4993 | 2394.0268 | 2186353.1789 | 4.3235 | 278.6336 | 3584417.0336 | 0.091178
1.41 | 3169.7699 | 2393.5892 | 2185364.6693 | 4.3224 | 278.6068 | 3582038.5229 | 0.091616
1.42 | 3168.0398 | 2393.1513 | 2184375.6122 | 4.3214 | 278.5801 | 3579659.9173 | 0.092056
1.43 | 3166.309 | 2392.7131 | 2183386.0079 | 4.3204 | 278.5534 | 3577281.2181 | 0.092496
1.44 | 3164.5774 | 2392.2746 | 2182395.8572 | 4.3193 | 278.5267 | 3574902.4264 | 0.092938
1.45 | 3162.8452 | 2391.8358 | 2181405.1605 | 4.3183 | 278.4999 | 3572523.5433 | 0.093381
1.46 | 3161.1122 | 2391.3967 | 2180413.9184 | 4.3173 | 278.4732 | 3570144.5702 | 0.093825
1.47 | 3159.3786 | 2390.9573 | 2179422.1315 | 4.3162 | 278.4465 | 3567765.5081 | 0.09427
1.48 | 3157.6442 | 2390.5176 | 2178429.8003 | 4.3152 | 278.4197 | 3565386.3583 | 0.094717
1.49 | 3155.9091 | 2390.0776 | 2177436.9254 | 4.3142 | 278.393 | 3563007.122 | 0.095164
1.5 | 3154.1733 | 2389.6372 | 2176443.5074 | 4.3131 | 278.3663 | 3560627.8003 | 0.095613
1.51 | 3152.4368 | 2389.1966 | 2175449.5467 | 4.3121 | 278.3395 | 3558248.3945 | 0.096063
1.52 | 3150.7079 | 2388.7557 | 2174459.9572 | 4.3111 | 278.3126 | 3555882.4082 | 0.096515
1.53 | 3148.9836 | 2388.3169 | 2173472.8979 | 4.31 | 278.2856 | 3553521.0078 | 0.096969
1.54 | 3147.2588 | 2387.879 | 2172485.4341 | 4.309 | 278.2585 | 3551158.8633 | 0.097424
1.55 | 3145.5329 | 2387.4407 | 2171497.2096 | 4.308 | 278.2314 | 3548796.5226 | 0.097881
1.56 | 3143.8061 | 2387.002 | 2170508.3704 | 4.3069 | 278.2044 | 3546433.9889 | 0.098339
1.57 | 3142.0786 | 2386.5629 | 2169518.9546 | 4.3059 | 278.1773 | 3544071.263 | 0.098798
1.58 | 3140.3503 | 2386.1236 | 2168528.9592 | 4.3049 | 278.1503 | 3541708.3462 | 0.099258
1.59 | 3138.6213 | 2385.6839 | 2167538.3821 | 4.3038 | 278.1232 | 3539345.2394 | 0.099719
1.6 | 3136.8914 | 2385.2439 | 2166547.2236 | 4.3028 | 278.0961 | 3536981.9438 | 0.10018
1.61 | 3135.1608 | 2384.8035 | 2165555.4786 | 4.3018 | 278.069 | 3534618.4441 | 0.10065
1.62 | 3133.4294 | 2384.3629 | 2164563.1473 | 4.3007 | 278.042 | 3532254.7448 | 0.10111
1.63 | 3131.6972 | 2383.9219 | 2163570.2349 | 4.2997 | 278.0149 | 3529890.8601 | 0.10158
1.64 | 3129.9642 | 2383.4806 | 2162576.7434 | 4.2987 | 277.9878 | 3527526.791 | 0.10205
1.65 | 3128.2304 | 2383.039 | 2161582.673 | 4.2976 | 277.9607 | 3525162.5386 | 0.10252
1.66 | 3126.4958 | 2382.597 | 2160588.024 | 4.2966 | 277.9336 | 3522798.1042 | 0.10299
1.67 | 3124.7605 | 2382.1547 | 2159592.7969 | 4.2955 | 277.9066 | 3520433.4886 | 0.10346
1.68 | 3123.0244 | 2381.7121 | 2158596.9921 | 4.2945 | 277.8795 | 3518068.6931 | 0.10393
1.69 | 3121.2875 | 2381.2692 | 2157600.61 | 4.2935 | 277.8524 | 3515703.7186 | 0.10441
1.7 | 3119.5498 | 2380.8259 | 2156603.6511 | 4.2924 | 277.8253 | 3513338.5663 | 0.10488
1.71 | 3117.8114 | 2380.3823 | 2155606.1158 | 4.2914 | 277.7982 | 3510973.2374 | 0.10536
1.72 | 3116.0722 | 2379.9384 | 2154608.0045 | 4.2903 | 277.7711 | 3508607.7327 | 0.10584
1.73 | 3114.3321 | 2379.4942 | 2153609.3177 | 4.2893 | 277.744 | 3506242.0536 | 0.10632
1.74 | 3112.5913 | 2379.0497 | 2152610.0558 | 4.2882 | 277.7169 | 3503876.201 | 0.1068
1.75 | 3110.8498 | 2378.6048 | 2151610.2192 | 4.2872 | 277.6898 | 3501510.176 | 0.10728
1.76 | 3109.1074 | 2378.1596 | 2150609.8083 | 4.2861 | 277.6627 | 3499143.9798 | 0.10776
1.77 | 3107.3643 | 2377.714 | 2149608.8236 | 4.2851 | 277.6356 | 3496777.6134 | 0.10825
1.78 | 3105.6204 | 2377.2682 | 2148607.2655 | 4.284 | 277.6085 | 3494411.078 | 0.10874
1.79 | 3103.8757 | 2376.822 | 2147605.1344 | 4.283 | 277.5814 | 3492044.3747 | 0.10923
1.8 | 3102.1302 | 2376.3755 | 2146602.4307 | 4.2819 | 277.5543 | 3489677.5045 | 0.10972
1.81 | 3100.384 | 2375.9286 | 2145599.155 | 4.2809 | 277.5271 | 3487310.4685 | 0.11021
1.82 | 3098.6369 | 2375.4815 | 2144595.3075 | 4.2798 | 277.5 | 3484943.2679 | 0.1107
1.83 | 3096.8891 | 2375.034 | 2143590.8888 | 4.2788 | 277.4729 | 3482575.9039 | 0.11119
1.84 | 3095.1405 | 2374.5861 | 2142585.8993 | 4.2777 | 277.4458 | 3480208.3774 | 0.11169
1.85 | 3093.3911 | 2374.138 | 2141580.3393 | 4.2767 | 277.4187 | 3477840.6896 | 0.11219
1.86 | 3091.641 | 2373.6895 | 2140574.2094 | 4.2756 | 277.3915 | 3475472.8416 | 0.11269
1.87 | 3089.8901 | 2373.2407 | 2139567.5099 | 4.2746 | 277.3644 | 3473104.8346 | 0.11319
1.88 | 3088.1383 | 2372.7916 | 2138560.2412 | 4.2735 | 277.3373 | 3470736.6696 | 0.11369
1.89 | 3086.3923 | 2372.3421 | 2137556.2361 | 4.2725 | 277.3099 | 3468378.8397 | 0.11419
1.9 | 3084.6477 | 2371.8943 | 2136552.9477 | 4.2714 | 277.2824 | 3466021.5586 | 0.1147
1.91 | 3082.902 | 2371.4465 | 2135548.856 | 4.2704 | 277.2549 | 3463663.5269 | 0.11521
1.92 | 3081.1551 | 2370.9982 | 2134544.0338 | 4.2693 | 277.2274 | 3461305.2374 | 0.11572
1.93 | 3079.4075 | 2370.5495 | 2133538.6008 | 4.2682 | 277.1999 | 3458946.6926 | 0.11623
1.94 | 3077.659 | 2370.1005 | 2132532.5669 | 4.2672 | 277.1723 | 3456587.8936 | 0.11674
1.95 | 3075.9096 | 2369.6511 | 2131525.9268 | 4.2661 | 277.1448 | 3454228.8414 | 0.11726
1.96 | 3074.1594 | 2369.2014 | 2130518.6796 | 4.2651 | 277.1173 | 3451869.537 | 0.11777
1.97 | 3072.4083 | 2368.7513 | 2129510.8259 | 4.264 | 277.0897 | 3449509.9814 | 0.11829
1.98 | 3070.6564 | 2368.3009 | 2128502.361 | 4.263 | 277.0622 | 3447150.162 | 0.11881
1.99 | 3068.9036 | 2367.8501 | 2127493.2821 | 4.2619 | 277.0347 | 3444790.0738 | 0.11933
2 | 3067.15 | 2367.399 | 2126483.596 | 4.2608 | 277.0071 | 3442429.7378 | 0.11985
2.01 | 3065.3955 | 2366.9475 | 2125473.3051 | 4.2598 | 276.9796 | 3440069.1551 | 0.12038
2.02 | 3063.6402 | 2366.4957 | 2124462.4096 | 4.2587 | 276.952 | 3437708.3268 | 0.1209
2.03 | 3061.884 | 2366.0436 | 2123450.9097 | 4.2576 | 276.9245 | 3435347.2539 | 0.12143
2.04 | 3060.127 | 2365.5911 | 2122438.8058 | 4.2566 | 276.8969 | 3432985.9375 | 0.12196
2.05 | 3058.3691 | 2365.1382 | 2121426.0981 | 4.2555 | 276.8694 | 3430624.3787 | 0.12249
2.06 | 3056.6104 | 2364.685 | 2120412.787 | 4.2544 | 276.8418 | 3428262.5784 | 0.12303
2.07 | 3054.8508 | 2364.2315 | 2119398.8728 | 4.2534 | 276.8143 | 3425900.5378 | 0.12356
2.08 | 3053.0904 | 2363.7776 | 2118384.3558 | 4.2523 | 276.7867 | 3423538.2579 | 0.1241
2.09 | 3051.3291 | 2363.3234 | 2117369.2364 | 4.2512 | 276.7591 | 3421175.7398 | 0.12464
2.1 | 3049.567 | 2362.8688 | 2116353.5149 | 4.2502 | 276.7316 | 3418812.9846 | 0.12518
2.11 | 3047.804 | 2362.4138 | 2115337.1916 | 4.2491 | 276.704 | 3416449.9933 | 0.12572
2.12 | 3046.0402 | 2361.9585 | 2114320.2669 | 4.248 | 276.6764 | 3414086.7669 | 0.12626
2.13 | 3044.2755 | 2361.5029 | 2113302.7411 | 4.247 | 276.6488 | 3411723.3066 | 0.12681
2.14 | 3042.51 | 2361.0469 | 2112284.6145 | 4.2459 | 276.6212 | 3409359.6135 | 0.12736
2.15 | 3040.7436 | 2360.5906 | 2111265.8874 | 4.2448 | 276.5937 | 3406995.6885 | 0.12791
2.16 | 3038.9764 | 2360.1339 | 2110246.5602 | 4.2437 | 276.5661 | 3404631.5329 | 0.12846
2.17 | 3037.2083 | 2359.6769 | 2109226.6332 | 4.2427 | 276.5385 | 3402267.1476 | 0.12901
2.18 | 3035.4394 | 2359.2195 | 2108206.1067 | 4.2416 | 276.5109 | 3399902.5337 | 0.12957
2.19 | 3033.6697 | 2358.7617 | 2107184.9811 | 4.2405 | 276.4833 | 3397537.6924 | 0.13012
2.2 | 3031.8991 | 2358.3037 | 2106163.2567 | 4.2394 | 276.4557 | 3395172.6247 | 0.13068
2.21 | 3030.1276 | 2357.8452 | 2105140.9339 | 4.2384 | 276.4281 | 3392807.3317 | 0.13124
2.22 | 3028.3553 | 2357.3864 | 2104118.0128 | 4.2373 | 276.4005 | 3390441.8145 | 0.13181
2.23 | 3026.5821 | 2356.9273 | 2103094.494 | 4.2362 | 276.3729 | 3388076.0741 | 0.13237
2.24 | 3024.8081 | 2356.4678 | 2102070.3776 | 4.2351 | 276.3453 | 3385710.1117 | 0.13294
2.25 | 3023.0368 | 2356.008 | 2101047.749 | 4.234 | 276.3175 | 3383349.3969 | 0.13351
2.26 | 3021.2674 | 2355.5489 | 2100026.1874 | 4.233 | 276.2895 | 3380991.2811 | 0.13408
2.27 | 3019.4968 | 2355.0901 | 2099003.8098 | 4.2319 | 276.2615 | 3378631.7368 | 0.13466
2.28 | 3017.725 | 2354.6307 | 2097980.6032 | 4.2308 | 276.2335 | 3376271.8302 | 0.13523
2.29 | 3015.9523 | 2354.1709 | 2096956.732 | 4.2297 | 276.2054 | 3373911.566 | 0.13581
2.3 | 3014.1785 | 2353.7108 | 2095932.2145 | 4.2286 | 276.1774 | 3371550.9453 | 0.1364
2.31 | 3012.4039 | 2353.2502 | 2094907.0434 | 4.2275 | 276.1494 | 3369189.9689 | 0.13698
2.32 | 3010.6283 | 2352.7893 | 2093881.2171 | 4.2265 | 276.1213 | 3366828.6379 | 0.13756
2.33 | 3008.8517 | 2352.328 | 2092854.7359 | 4.2254 | 276.0933 | 3364466.9534 | 0.13815
2.34 | 3007.0742 | 2351.8663 | 2091827.6003 | 4.2243 | 276.0652 | 3362104.9164 | 0.13874
2.35 | 3005.2957 | 2351.4043 | 2090799.7966 | 4.2232 | 276.0372 | 3359742.49 | 0.13934
2.36 | 3003.5162 | 2350.9419 | 2089771.3343 | 4.2221 | 276.0091 | 3357379.71 | 0.13993
2.37 | 3001.7358 | 2350.479 | 2088742.2184 | 4.221 | 275.981 | 3355016.581 | 0.14053
2.38 | 2999.9545 | 2350.0158 | 2087712.4494 | 4.2199 | 275.953 | 3352653.1039 | 0.14112
2.39 | 2998.1722 | 2349.5523 | 2086682.0272 | 4.2188 | 275.9249 | 3350289.28 | 0.14173
2.4 | 2996.3889 | 2349.0883 | 2085650.952 | 4.2178 | 275.8968 | 3347925.1102 | 0.14233
2.41 | 2994.6047 | 2348.6239 | 2084619.224 | 4.2167 | 275.8687 | 3345560.5955 | 0.14293
2.42 | 2992.8196 | 2348.1592 | 2083586.8435 | 4.2156 | 275.8406 | 3343195.7371 | 0.14354
2.43 | 2991.0335 | 2347.6941 | 2082553.8107 | 4.2145 | 275.8125 | 3340830.5361 | 0.14415
2.44 | 2989.2464 | 2347.2286 | 2081520.1258 | 4.2134 | 275.7845 | 3338464.9933 | 0.14477
2.45 | 2987.4584 | 2346.7628 | 2080485.789 | 4.2123 | 275.7564 | 3336099.1101 | 0.14538
2.46 | 2985.6694 | 2346.2965 | 2079450.8006 | 4.2112 | 275.7283 | 3333732.8873 | 0.146
2.47 | 2983.8795 | 2345.8299 | 2078415.1608 | 4.2101 | 275.7001 | 3331366.3261 | 0.14662
2.48 | 2982.0887 | 2345.3629 | 2077378.8698 | 4.209 | 275.672 | 3328999.4275 | 0.14724
2.49 | 2980.2968 | 2344.8955 | 2076341.9278 | 4.2079 | 275.6439 | 3326632.1926 | 0.14786
2.5 | 2978.5041 | 2344.4277 | 2075304.3351 | 4.2068 | 275.6158 | 3324264.6226 | 0.14849
2.51 | 2976.7104 | 2343.9595 | 2074266.0919 | 4.2057 | 275.5877 | 3321896.7184 | 0.14912
2.52 | 2974.9157 | 2343.491 | 2073227.1984 | 4.2046 | 275.5596 | 3319528.4812 | 0.14975
2.53 | 2973.1201 | 2343.022 | 2072187.6548 | 4.2035 | 275.5314 | 3317159.912 | 0.15039
2.54 | 2971.3235 | 2342.5527 | 2071147.4614 | 4.2024 | 275.5033 | 3314791.0119 | 0.15102
2.55 | 2969.526 | 2342.083 | 2070106.6184 | 4.2013 | 275.4752 | 3312421.7821 | 0.15166
2.56 | 2967.7275 | 2341.6129 | 2069065.126 | 4.2002 | 275.447 | 3310052.2235 | 0.15231
2.57 | 2965.928 | 2341.1425 | 2068022.9845 | 4.1991 | 275.4189 | 3307682.3374 | 0.15295
2.58 | 2964.1276 | 2340.6716 | 2066980.194 | 4.198 | 275.3907 | 3305312.1247 | 0.1536
2.59 | 2962.3263 | 2340.2004 | 2065936.7549 | 4.1968 | 275.3626 | 3302941.5867 | 0.15425
2.6 | 2960.524 | 2339.7287 | 2064892.6673 | 4.1957 | 275.3344 | 3300570.7243 | 0.1549
2.61 | 2958.7308 | 2339.2567 | 2063853.9243 | 4.1946 | 275.306 | 3298214.5345 | 0.15556
2.62 | 2956.9392 | 2338.7874 | 2062815.9796 | 4.1935 | 275.2774 | 3295857.8445 | 0.15622
2.63 | 2955.1461 | 2338.318 | 2061777.0325 | 4.1924 | 275.2489 | 3293500.4438 | 0.15688
2.64 | 2953.3517 | 2337.848 | 2060737.2576 | 4.1913 | 275.2203 | 3291142.603 | 0.15755
2.65 | 2951.5563 | 2337.3775 | 2059696.7923 | 4.1902 | 275.1918 | 3288784.3237 | 0.15822
2.66 | 2949.7598 | 2336.9066 | 2058655.6394 | 4.1891 | 275.1632 | 3286425.6069 | 0.15889
2.67 | 2947.9624 | 2336.4353 | 2057613.7911 | 4.188 | 275.1347 | 3284066.4535 | 0.15956
2.68 | 2946.1638 | 2335.9637 | 2056571.2467 | 4.1869 | 275.1061 | 3281706.8644 | 0.16024
2.69 | 2944.3643 | 2335.4916 | 2055528.0066 | 4.1858 | 275.0775 | 3279346.8406 | 0.16092
2.7 | 2942.5637 | 2335.0191 | 2054484.0694 | 4.1847 | 275.049 | 3276986.3788 | 0.1616
2.71 | 2940.762 | 2334.5462 | 2053439.4246 | 4.1835 | 275.0204 | 3274625.4531 | 0.16229
2.72 | 2938.9593 | 2334.0728 | 2052394.0819 | 4.1824 | 274.9918 | 3272264.0956 | 0.16298
2.73 | 2937.1556 | 2333.5991 | 2051348.0444 | 4.1813 | 274.9632 | 3269902.3075 | 0.16367
2.74 | 2935.3508 | 2333.125 | 2050301.312 | 4.1802 | 274.9346 | 3267540.0897 | 0.16437
2.75 | 2933.545 | 2332.6504 | 2049253.8847 | 4.1791 | 274.906 | 3265177.4432 | 0.16506
2.76 | 2931.7381 | 2332.1754 | 2048205.7624 | 4.178 | 274.8774 | 3262814.3688 | 0.16576
2.77 | 2929.9302 | 2331.7001 | 2047156.9454 | 4.1768 | 274.8488 | 3260450.8675 | 0.16647
2.78 | 2928.1213 | 2331.2243 | 2046107.4336 | 4.1757 | 274.8202 | 3258086.9403 | 0.16718
2.79 | 2926.3113 | 2330.7481 | 2045057.2272 | 4.1746 | 274.7915 | 3255722.5881 | 0.16789
2.8 | 2924.5003 | 2330.2714 | 2044006.3262 | 4.1735 | 274.7629 | 3253357.812 | 0.1686
2.81 | 2922.6883 | 2329.7944 | 2042954.7308 | 4.1724 | 274.7343 | 3250992.6128 | 0.16932
2.82 | 2920.8752 | 2329.317 | 2041902.4409 | 4.1712 | 274.7056 | 3248626.9915 | 0.17004
2.83 | 2919.0611 | 2328.8391 | 2040849.4569 | 4.1701 | 274.677 | 3246260.949 | 0.17076
2.84 | 2917.2459 | 2328.3609 | 2039795.7786 | 4.169 | 274.6483 | 3243894.4865 | 0.17149
2.85 | 2915.4297 | 2327.8822 | 2038741.4062 | 4.1678 | 274.6197 | 3241527.6047 | 0.17222
2.86 | 2913.6124 | 2327.4031 | 2037686.3398 | 4.1667 | 274.591 | 3239160.3047 | 0.17295
2.87 | 2911.7942 | 2326.9236 | 2036630.5794 | 4.1656 | 274.5624 | 3236792.5875 | 0.17369
2.88 | 2909.9748 | 2326.4436 | 2035574.1253 | 4.1645 | 274.5337 | 3234424.4541 | 0.17442
2.89 | 2908.1545 | 2325.9633 | 2034516.9774 | 4.1633 | 274.505 | 3232055.9053 | 0.17517
2.9 | 2906.3331 | 2325.4826 | 2033459.1359 | 4.1622 | 274.4763 | 3229686.9423 | 0.17591
2.91 | 2904.5106 | 2325.0014 | 2032400.6008 | 4.1611 | 274.4476 | 3227317.566 | 0.17666
2.92 | 2902.6871 | 2324.5198 | 2031341.3722 | 4.1599 | 274.419 | 3224947.7773 | 0.17742
2.93 | 2900.8626 | 2324.0378 | 2030281.4503 | 4.1588 | 274.3903 | 3222577.5774 | 0.17817
2.94 | 2899.037 | 2323.5554 | 2029220.8352 | 4.1577 | 274.3616 | 3220206.9671 | 0.17894
2.95 | 2897.2104 | 2323.0725 | 2028159.5269 | 4.1565 | 274.3329 | 3217835.9475 | 0.1797
2.96 | 2895.3899 | 2322.5893 | 2027101.826 | 4.1554 | 274.3038 | 3215475.2011 | 0.18047
2.97 | 2893.5689 | 2322.1078 | 2026043.6447 | 4.1543 | 274.2747 | 3213111.9608 | 0.18124
2.98 | 2891.746 | 2321.6257 | 2024984.2989 | 4.1531 | 274.2455 | 3210747.9972 | 0.18202
2.99 | 2889.9219 | 2321.143 | 2023924.146 | 4.152 | 274.2164 | 3208383.5073 | 0.1828
3 | 2888.0966 | 2320.6599 | 2022863.2685 | 4.1508 | 274.1872 | 3206018.4925 | 0.18359
3.01 | 2886.2703 | 2320.1763 | 2021801.652 | 4.1497 | 274.158 | 3203652.9538 | 0.18438
3.02 | 2884.4428 | 2319.6923 | 2020739.2902 | 4.1486 | 274.1289 | 3201286.8919 | 0.18517
3.03 | 2882.6142 | 2319.2078 | 2019676.1836 | 4.1474 | 274.0997 | 3198920.3077 | 0.18597
3.04 | 2880.7844 | 2318.7229 | 2018612.3323 | 4.1463 | 274.0705 | 3196553.202 | 0.18677
3.05 | 2878.9535 | 2318.2375 | 2017547.7364 | 4.1451 | 274.0413 | 3194185.5755 | 0.18757
3.06 | 2877.1215 | 2317.7517 | 2016482.3787 | 4.144 | 274.0121 | 3191817.3854 | 0.18838
3.07 | 2875.2883 | 2317.2654 | 2015416.2726 | 4.1428 | 273.9829 | 3189448.6769 | 0.18919
3.08 | 2873.454 | 2316.7787 | 2014349.4228 | 4.1417 | 273.9537 | 3187079.451 | 0.19001
3.09 | 2871.6185 | 2316.2916 | 2013281.8286 | 4.1406 | 273.9244 | 3184709.7085 | 0.19083
3.1 | 2869.7819 | 2315.804 | 2012213.4899 | 4.1394 | 273.8952 | 3182339.4504 | 0.19165
3.11 | 2867.9442 | 2315.316 | 2011144.4066 | 4.1383 | 273.866 | 3179968.6776 | 0.19248
3.12 | 2866.1053 | 2314.8275 | 2010074.5786 | 4.1371 | 273.8367 | 3177597.3909 | 0.19332
3.13 | 2864.2653 | 2314.3385 | 2009004.0059 | 4.136 | 273.8075 | 3175225.5913 | 0.19415
3.14 | 2862.4242 | 2313.8492 | 2007932.6886 | 4.1348 | 273.7783 | 3172853.2796 | 0.19499
3.15 | 2860.5819 | 2313.3593 | 2006860.6265 | 4.1336 | 273.749 | 3170480.4568 | 0.19584
3.16 | 2858.7385 | 2312.869 | 2005787.8197 | 4.1325 | 273.7197 | 3168107.1237 | 0.19669
3.17 | 2856.894 | 2312.3783 | 2004714.2681 | 4.1313 | 273.6905 | 3165733.2814 | 0.19755
3.18 | 2855.0483 | 2311.8871 | 2003639.9717 | 4.1302 | 273.6612 | 3163358.9306 | 0.1984
3.19 | 2853.2015 | 2311.3955 | 2002564.9304 | 4.129 | 273.6319 | 3160984.0723 | 0.19927
3.2 | 2851.3536 | 2310.9035 | 2001489.1443 | 4.1279 | 273.6026 | 3158608.7074 | 0.20014
3.21 | 2849.5045 | 2310.4109 | 2000412.6134 | 4.1267 | 273.5733 | 3156232.8369 | 0.20101
3.22 | 2847.6542 | 2309.918 | 1999335.3375 | 4.1255 | 273.544 | 3153856.4617 | 0.20189
3.23 | 2845.803 | 2309.424 | 1998257.2997 | 4.1244 | 273.5147 | 3151479.5827 | 0.20277
3.24 | 2843.9508 | 2308.9292 | 1997178.5129 | 4.1232 | 273.4854 | 3149102.2008 | 0.20365
3.25 | 2842.0974 | 2308.4339 | 1996098.9868 | 4.122 | 273.4561 | 3146724.317 | 0.20455
3.26 | 2840.2429 | 2307.9382 | 1995018.7162 | 4.1209 | 273.4267 | 3144345.9322 | 0.20544
3.27 | 2838.3872 | 2307.4421 | 1993937.7 | 4.1197 | 273.3974 | 3141967.0473 | 0.20634
3.28 | 2836.5304 | 2306.9455 | 1992855.9385 | 4.1185 | 273.3681 | 3139587.6633 | 0.20725
3.29 | 2834.6725 | 2306.4485 | 1991773.4318 | 4.1174 | 273.3387 | 3137207.7812 | 0.20816
3.3 | 2832.817 | 2305.951 | 1990692.2999 | 4.1162 | 273.309 | 3134832.1237 | 0.20908
3.31 | 2830.96 | 2305.4541 | 1989610.2384 | 4.115 | 273.2792 | 3132454.0424 | 0.21
3.32 | 2829.101 | 2304.9566 | 1988526.8632 | 4.1139 | 273.2493 | 3130074.6291 | 0.21093
3.33 | 2827.2405 | 2304.4583 | 1987442.6093 | 4.1127 | 273.2194 | 3127694.585 | 0.21186
3.34 | 2825.3789 | 2303.9596 | 1986357.5739 | 4.1115 | 273.1895 | 3125313.9132 | 0.2128
3.35 | 2823.516 | 2303.4604 | 1985271.7374 | 4.1103 | 273.1596 | 3122932.6144 | 0.21374
3.36 | 2821.6519 | 2302.9607 | 1984185.0924 | 4.1092 | 273.1296 | 3120550.6895 | 0.21469
3.37 | 2819.7865 | 2302.4606 | 1983097.6394 | 4.108 | 273.0997 | 3118168.1394 | 0.21565
3.38 | 2817.9199 | 2301.9599 | 1982009.3785 | 4.1068 | 273.0698 | 3115784.9648 | 0.21661
3.39 | 2816.052 | 2301.4588 | 1980920.3098 | 4.1056 | 273.0398 | 3113401.1667 | 0.21757
3.4 | 2814.1829 | 2300.9572 | 1979830.4213 | 4.1045 | 273.0099 | 3111016.7162 | 0.21855
3.41 | 2812.3125 | 2300.4551 | 1978739.7169 | 4.1033 | 272.9799 | 3108631.6312 | 0.21952
3.42 | 2810.4408 | 2299.9525 | 1977648.2037 | 4.1021 | 272.9499 | 3106245.9255 | 0.2205
3.43 | 2808.5679 | 2299.4494 | 1976555.8826 | 4.1009 | 272.9199 | 3103859.6002 | 0.22149
3.44 | 2806.6937 | 2298.9459 | 1975462.7532 | 4.0997 | 272.89 | 3101472.6562 | 0.22249
3.45 | 2804.8183 | 2298.4418 | 1974368.8151 | 4.0985 | 272.86 | 3099085.0942 | 0.22348
3.46 | 2802.9416 | 2297.9373 | 1973274.0682 | 4.0973 | 272.83 | 3096696.9151 | 0.22449
3.47 | 2801.0637 | 2297.4323 | 1972178.5125 | 4.0962 | 272.8 | 3094308.1199 | 0.2255
3.48 | 2799.1845 | 2296.9268 | 1971082.1478 | 4.095 | 272.7699 | 3091918.7095 | 0.22652
3.49 | 2797.3041 | 2296.4208 | 1969984.9738 | 4.0938 | 272.7399 | 3089528.6847 | 0.22754
3.5 | 2795.4224 | 2295.9143 | 1968886.9906 | 4.0926 | 272.7099 | 3087138.0464 | 0.22857
3.51 | 2793.5394 | 2295.4074 | 1967788.1979 | 4.0914 | 272.6798 | 3084746.7955 | 0.22961
3.52 | 2791.6552 | 2294.8999 | 1966688.5957 | 4.0902 | 272.6498 | 3082354.9329 | 0.23065
3.53 | 2789.7698 | 2294.392 | 1965588.1837 | 4.089 | 272.6197 | 3079962.4596 | 0.2317
3.54 | 2787.883 | 2293.8836 | 1964486.9619 | 4.0878 | 272.5897 | 3077569.3764 | 0.23275
3.55 | 2785.995 | 2293.3746 | 1963384.9301 | 4.0866 | 272.5596 | 3075175.6842 | 0.23381
3.56 | 2784.1058 | 2292.8652 | 1962282.0882 | 4.0854 | 272.5295 | 3072781.384 | 0.23488
3.57 | 2782.2153 | 2292.3553 | 1961178.436 | 4.0842 | 272.4994 | 3070386.4767 | 0.23595
3.58 | 2780.3235 | 2291.8449 | 1960073.9734 | 4.083 | 272.4693 | 3067990.9633 | 0.23703
3.59 | 2778.4305 | 2291.334 | 1958968.7004 | 4.0818 | 272.4392 | 3065594.8445 | 0.23812
3.6 | 2776.5362 | 2290.8227 | 1957862.6166 | 4.0806 | 272.4091 | 3063198.1215 | 0.23921
3.61 | 2774.6407 | 2290.3108 | 1956755.7222 | 4.0794 | 272.379 | 3060800.795 | 0.24031
3.62 | 2772.7439 | 2289.7984 | 1955648.0168 | 4.0782 | 272.3489 | 3058402.8661 | 0.24142
3.63 | 2770.8499 | 2289.2855 | 1954541.9527 | 4.077 | 272.3186 | 3056009.9111 | 0.24254
3.64 | 2768.9595 | 2288.7735 | 1953437.9177 | 4.0758 | 272.288 | 3053621.2822 | 0.24366
3.65 | 2767.0676 | 2288.2622 | 1952332.8949 | 4.0746 | 272.2574 | 3051230.7013 | 0.24479
3.66 | 2765.1738 | 2287.7502 | 1951226.744 | 4.0734 | 272.2268 | 3048839.3968 | 0.24593
3.67 | 2763.2787 | 2287.2376 | 1950119.7181 | 4.0722 | 272.1962 | 3046447.3733 | 0.24708
3.68 | 2761.3823 | 2286.7244 | 1949011.8424 | 4.0709 | 272.1655 | 3044054.6314 | 0.24823
3.69 | 2759.4845 | 2286.2107 | 1947903.1022 | 4.0697 | 272.1349 | 3041661.172 | 0.2494
3.7 | 2757.5853 | 2285.6965 | 1946793.4948 | 4.0685 | 272.1042 | 3039266.9956 | 0.25057
3.71 | 2755.6848 | 2285.1818 | 1945683.0206 | 4.0673 | 272.0736 | 3036872.1029 | 0.25174
3.72 | 2753.783 | 2284.6666 | 1944571.6794 | 4.0661 | 272.0429 | 3034476.4947 | 0.25293
3.73 | 2751.8797 | 2284.1508 | 1943459.4655 | 4.0649 | 272.0122 | 3032080.1583 | 0.25412
3.74 | 2749.9751 | 2283.6345 | 1942346.3667 | 4.0637 | 271.9815 | 3029683.0681 | 0.25532
3.75 | 2748.0691 | 2283.1177 | 1941232.397 | 4.0624 | 271.9508 | 3027285.2652 | 0.25653
3.76 | 2746.1617 | 2282.6003 | 1940117.5604 | 4.0612 | 271.9201 | 3024886.7504 | 0.25775
3.77 | 2744.253 | 2282.0824 | 1939001.8558 | 4.06 | 271.8894 | 3022487.5245 | 0.25897
3.78 | 2742.3429 | 2281.564 | 1937885.2827 | 4.0588 | 271.8587 | 3020087.5882 | 0.2602
3.79 | 2740.4315 | 2281.0451 | 1936767.8408 | 4.0576 | 271.8279 | 3017686.9423 | 0.26145
3.8 | 2738.5187 | 2280.5256 | 1935649.5297 | 4.0563 | 271.7972 | 3015285.5874 | 0.2627
3.81 | 2736.6045 | 2280.0056 | 1934530.3492 | 4.0551 | 271.7664 | 3012883.5244 | 0.26395
3.82 | 2734.689 | 2279.4851 | 1933410.2991 | 4.0539 | 271.7356 | 3010480.754 | 0.26522
3.83 | 2732.772 | 2278.9641 | 1932289.3789 | 4.0527 | 271.7049 | 3008077.277 | 0.2665
3.84 | 2730.8538 | 2278.4425 | 1931167.5883 | 4.0514 | 271.6741 | 3005673.0941 | 0.26778
3.85 | 2728.9341 | 2277.9204 | 1930044.9272 | 4.0502 | 271.6433 | 3003268.2061 | 0.26908
3.86 | 2727.0131 | 2277.3977 | 1928921.3951 | 4.049 | 271.6125 | 3000862.6138 | 0.27038
3.87 | 2725.0908 | 2276.8745 | 1927796.9919 | 4.0477 | 271.5817 | 2998456.3179 | 0.27169
3.88 | 2723.167 | 2276.3508 | 1926671.7171 | 4.0465 | 271.5509 | 2996049.3193 | 0.27301
3.89 | 2721.2419 | 2275.8266 | 1925545.5705 | 4.0453 | 271.52 | 2993641.6187 | 0.27434
3.9 | 2719.3154 | 2275.3018 | 1924418.5518 | 4.044 | 271.4892 | 2991233.2169 | 0.27569
3.91 | 2717.3875 | 2274.7765 | 1923290.6608 | 4.0428 | 271.4583 | 2988824.1147 | 0.27704
3.92 | 2715.4583 | 2274.2506 | 1922161.897 | 4.0415 | 271.4275 | 2986414.3129 | 0.2784
3.93 | 2713.5277 | 2273.7243 | 1921032.2603 | 4.0403 | 271.3966 | 2984003.8124 | 0.27977
3.94 | 2711.5957 | 2273.1973 | 1919901.7504 | 4.0391 | 271.3658 | 2981592.6138 | 0.28115
3.95 | 2709.6624 | 2272.6699 | 1918770.3669 | 4.0378 | 271.3349 | 2979180.718 | 0.28254
3.96 | 2707.731 | 2272.1419 | 1917640.1266 | 4.0366 | 271.3035 | 2976771.9042 | 0.28394
3.97 | 2705.7967 | 2271.6144 | 1916508.0531 | 4.0353 | 271.272 | 2974358.9195 | 0.28535
3.98 | 2703.86 | 2271.0857 | 1915374.4918 | 4.0341 | 271.2405 | 2971944.6796 | 0.28678
3.99 | 2701.9218 | 2270.5563 | 1914239.9862 | 4.0328 | 271.209 | 2969529.5965 | 0.28821
4 | 2699.9821 | 2270.0263 | 1913104.5689 | 4.0316 | 271.1774 | 2967113.672 | 0.28966
4.01 | 2698.041 | 2269.4958 | 1911968.2063 | 4.0303 | 271.1459 | 2964696.9067 | 0.29111
4.02 | 2696.0983 | 2268.9647 | 1910830.8942 | 4.0291 | 271.1143 | 2962279.3013 | 0.29258
4.03 | 2694.1542 | 2268.433 | 1909692.6338 | 4.0278 | 271.0828 | 2959860.8563 | 0.29406
4.04 | 2692.2085 | 2267.9007 | 1908553.4251 | 4.0266 | 271.0512 | 2957441.5725 | 0.29555
4.05 | 2690.2613 | 2267.3678 | 1907413.2676 | 4.0253 | 271.0196 | 2955021.4506 | 0.29705
4.06 | 2688.3126 | 2266.8344 | 1906272.1478 | 4.0241 | 270.988 | 2952600.4605 | 0.29856
4.07 | 2686.3624 | 2266.3004 | 1905130.0693 | 4.0228 | 270.9564 | 2950178.6182 | 0.30009
4.08 | 2684.4107 | 2265.7658 | 1903987.0401 | 4.0215 | 270.9247 | 2947755.9405 | 0.30163
4.09 | 2682.4575 | 2265.2306 | 1902843.0611 | 4.0203 | 270.8931 | 2945332.4279 | 0.30318
4.1 | 2680.5027 | 2264.6948 | 1901698.1312 | 4.019 | 270.8614 | 2942908.0813 | 0.30474
4.11 | 2678.5465 | 2264.1585 | 1900552.2499 | 4.0177 | 270.8298 | 2940482.9012 | 0.30631
4.12 | 2676.5887 | 2263.6216 | 1899405.4169 | 4.0165 | 270.7981 | 2938056.8884 | 0.3079
4.13 | 2674.6295 | 2263.0841 | 1898257.6315 | 4.0152 | 270.7664 | 2935630.0437 | 0.3095
4.14 | 2672.6687 | 2262.546 | 1897108.8935 | 4.0139 | 270.7347 | 2933202.3676 | 0.31111
4.15 | 2670.7064 | 2262.0073 | 1895959.2022 | 4.0127 | 270.703 | 2930773.861 | 0.31273
4.16 | 2668.7426 | 2261.468 | 1894808.5573 | 4.0114 | 270.6713 | 2928344.5246 | 0.31437
4.17 | 2666.7773 | 2260.9282 | 1893656.9584 | 4.0101 | 270.6396 | 2925914.359 | 0.31602
4.18 | 2664.8105 | 2260.3877 | 1892504.4049 | 4.0088 | 270.6079 | 2923483.365 | 0.31769
4.19 | 2662.8421 | 2259.8467 | 1891350.8965 | 4.0076 | 270.5761 | 2921051.5434 | 0.31937
4.2 | 2660.8723 | 2259.3051 | 1890196.4326 | 4.0063 | 270.5443 | 2918618.8949 | 0.32106
4.21 | 2658.9009 | 2258.7629 | 1889041.0129 | 4.005 | 270.5126 | 2916185.4202 | 0.32277
4.22 | 2656.928 | 2258.2201 | 1887884.6369 | 4.0037 | 270.4808 | 2913751.1201 | 0.32449
4.23 | 2654.9536 | 2257.6767 | 1886727.3041 | 4.0024 | 270.449 | 2911315.9953 | 0.32623
4.24 | 2652.9777 | 2257.1327 | 1885569.0142 | 4.0012 | 270.4172 | 2908880.0466 | 0.32798
4.25 | 2651.0002 | 2256.5881 | 1884409.7666 | 3.9999 | 270.3854 | 2906443.2748 | 0.32974
4.26 | 2649.0139 | 2256.029 | 1883245.3204 | 3.9986 | 270.3536 | 2904005.6806 | 0.33152
4.27 | 2646.9682 | 2255.3496 | 1882046.526 | 3.9973 | 270.3216 | 2901569.714 | 0.33332
4.28 | 2644.9507 | 2254.6712 | 1880864.6291 | 3.996 | 270.2892 | 2899133.3374 | 0.33514
4.29 | 2642.9368 | 2254.0036 | 1879684.6133 | 3.9948 | 270.2568 | 2896694.1952 | 0.33697
4.3 | 2640.9186 | 2253.3351 | 1878502.0263 | 3.9935 | 270.2243 | 2894254.0272 | 0.33882
4.31 | 2638.8981 | 2252.6647 | 1877318.068 | 3.9922 | 270.1919 | 2891812.8412 | 0.34068
4.32 | 2636.8761 | 2251.9935 | 1876133.1649 | 3.9909 | 270.1594 | 2889370.6377 | 0.34256
4.33 | 2634.8524 | 2251.3216 | 1874947.2342 | 3.9897 | 270.1269 | 2886927.4169 | 0.34446
4.34 | 2632.8271 | 2250.6489 | 1873760.2356 | 3.9884 | 270.0944 | 2884483.1791 | 0.34638
4.35 | 2630.8 | 2249.9753 | 1872572.1735 | 3.9871 | 270.0619 | 2882037.9248 | 0.34831
4.36 | 2628.7713 | 2249.301 | 1871383.051 | 3.9858 | 270.0294 | 2879591.6542 | 0.35026
4.37 | 2626.7408 | 2248.6259 | 1870192.8661 | 3.9846 | 269.9968 | 2877144.3662 | 0.35223
4.38 | 2624.7087 | 2247.9499 | 1869001.5931 | 3.9833 | 269.9643 | 2874696.0041 | 0.35421
4.39 | 2622.6748 | 2247.2732 | 1867809.2515 | 3.982 | 269.9317 | 2872246.6279 | 0.35622
4.4 | 2620.6392 | 2246.5956 | 1866615.8485 | 3.9807 | 269.8991 | 2869796.2384 | 0.35824
4.41 | 2618.602 | 2245.9172 | 1865421.3818 | 3.9794 | 269.8665 | 2867344.8358 | 0.36028
4.42 | 2616.563 | 2245.2381 | 1864225.8501 | 3.9781 | 269.8339 | 2864892.4206 | 0.36234
4.43 | 2614.5224 | 2244.5581 | 1863029.2527 | 3.9768 | 269.8013 | 2862438.9933 | 0.36442
4.44 | 2612.48 | 2243.8773 | 1861831.5891 | 3.9755 | 269.7686 | 2859984.5544 | 0.36652
4.45 | 2610.436 | 2243.1957 | 1860632.8585 | 3.9743 | 269.736 | 2857529.1043 | 0.36864
4.46 | 2608.3902 | 2242.5133 | 1859433.0603 | 3.973 | 269.7033 | 2855072.6435 | 0.37078
4.47 | 2606.3428 | 2241.83 | 1858232.1937 | 3.9717 | 269.6706 | 2852615.1723 | 0.37294
4.48 | 2604.2936 | 2241.146 | 1857030.258 | 3.9704 | 269.6379 | 2850156.6915 | 0.37513
4.49 | 2602.2428 | 2240.4611 | 1855827.2526 | 3.9691 | 269.6052 | 2847697.2013 | 0.37733
4.5 | 2600.1902 | 2239.7754 | 1854623.1768 | 3.9678 | 269.5725 | 2845236.7023 | 0.37956
4.51 | 2598.1359 | 2239.0889 | 1853418.0299 | 3.9665 | 269.5398 | 2842775.195 | 0.3818
4.52 | 2596.0799 | 2238.4016 | 1852211.8111 | 3.9652 | 269.507 | 2840312.6799 | 0.38407
4.53 | 2594.0222 | 2237.7134 | 1851004.5199 | 3.9639 | 269.4743 | 2837849.1575 | 0.38637
4.54 | 2591.9628 | 2237.0244 | 1849796.1555 | 3.9625 | 269.4415 | 2835384.6283 | 0.38868
4.55 | 2589.9017 | 2236.3346 | 1848586.7172 | 3.9612 | 269.4087 | 2832919.0929 | 0.39102
4.56 | 2587.8389 | 2235.644 | 1847376.2044 | 3.9599 | 269.3759 | 2830452.5517 | 0.39338
4.57 | 2585.7743 | 2234.9525 | 1846164.6163 | 3.9586 | 269.3431 | 2827985.0053 | 0.39577
4.58 | 2583.7075 | 2234.2603 | 1844951.6563 | 3.9573 | 269.3099 | 2825514.9504 | 0.39819
4.59 | 2581.635 | 2233.567 | 1843735.1848 | 3.956 | 269.2763 | 2823037.9367 | 0.40063
4.6 | 2579.5588 | 2232.8712 | 1842516.5357 | 3.9547 | 269.2427 | 2820558.5508 | 0.40309
4.61 | 2577.4809 | 2232.1742 | 1841296.7991 | 3.9533 | 269.2091 | 2818078.014 | 0.40558
4.62 | 2575.4013 | 2231.4764 | 1840075.9969 | 3.952 | 269.1755 | 2815596.3301 | 0.4081
4.63 | 2573.3198 | 2230.7778 | 1838854.0353 | 3.9507 | 269.1418 | 2813113.4993 | 0.41065
4.64 | 2571.2365 | 2230.0782 | 1837630.9082 | 3.9494 | 269.1082 | 2810629.5219 | 0.41322
4.65 | 2569.1513 | 2229.3778 | 1836406.6228 | 3.948 | 269.0745 | 2808144.3983 | 0.41582
4.66 | 2567.0642 | 2228.6765 | 1835181.1787 | 3.9467 | 269.0408 | 2805658.1288 | 0.41845
4.67 | 2564.9753 | 2227.9744 | 1833954.5743 | 3.9454 | 269.0071 | 2803170.7136 | 0.4211
4.68 | 2562.8845 | 2227.2713 | 1832726.7966 | 3.944 | 268.9734 | 2800682.1256 | 0.42379
4.69 | 2560.7918 | 2226.5673 | 1831497.8352 | 3.9427 | 268.9397 | 2798192.3497 | 0.4265
4.7 | 2558.6972 | 2225.8625 | 1830267.7082 | 3.9414 | 268.9059 | 2795701.4306 | 0.42925
4.71 | 2556.6008 | 2225.1567 | 1829036.42 | 3.94 | 268.8721 | 2793209.3687 | 0.43203
4.72 | 2554.5025 | 2224.4501 | 1827803.968 | 3.9387 | 268.8383 | 2790716.1643 | 0.43483
4.73 | 2552.4024 | 2223.7425 | 1826570.3509 | 3.9373 | 268.8046 | 2788221.818 | 0.43767
4.74 | 2550.3003 | 2223.0341 | 1825335.568 | 3.936 | 268.7707 | 2785726.33 | 0.44054
4.75 | 2548.1964 | 2222.3247 | 1824099.6184 | 3.9346 | 268.7369 | 2783229.7009 | 0.44345
4.76 | 2546.0906 | 2221.6145 | 1822862.5012 | 3.9333 | 268.7031 | 2780731.931 | 0.44639
4.77 | 2543.983 | 2220.9034 | 1821624.2156 | 3.9319 | 268.6692 | 2778233.0208 | 0.44936
4.78 | 2541.8735 | 2220.1913 | 1820384.7608 | 3.9306 | 268.6353 | 2775732.9707 | 0.45237
4.79 | 2539.7621 | 2219.4784 | 1819144.1357 | 3.9292 | 268.6014 | 2773231.7812 | 0.45541
4.8 | 2537.6488 | 2218.7645 | 1817902.3396 | 3.9279 | 268.5675 | 2770729.4526 | 0.45849
4.81 | 2535.5336 | 2218.0498 | 1816659.3716 | 3.9265 | 268.5336 | 2768225.9855 | 0.46161
4.82 | 2533.4166 | 2217.3341 | 1815415.2309 | 3.9252 | 268.4997 | 2765721.3804 | 0.46476
4.83 | 2531.2976 | 2216.6175 | 1814169.9165 | 3.9238 | 268.4657 | 2763215.6376 | 0.46795
4.84 | 2529.1768 | 2215.9 | 1812923.4276 | 3.9224 | 268.4317 | 2760708.7578 | 0.47119
4.85 | 2527.0541 | 2215.1816 | 1811675.7634 | 3.9211 | 268.3978 | 2758200.7413 | 0.47446
4.86 | 2524.9295 | 2214.4623 | 1810426.923 | 3.9197 | 268.3638 | 2755691.5886 | 0.47777
4.87 | 2522.8033 | 2213.7421 | 1809177.0803 | 3.9183 | 268.3297 | 2753181.6804 | 0.48112
4.88 | 2520.6823 | 2213.0211 | 1807930.2572 | 3.917 | 268.2951 | 2750678.6441 | 0.48452
4.89 | 2518.558 | 2212.302 | 1806681.387 | 3.9156 | 268.2604 | 2748170.6332 | 0.48797
4.9 | 2516.4304 | 2211.5808 | 1805430.5484 | 3.9142 | 268.2257 | 2745661.31 | 0.49145
4.91 | 2514.3009 | 2210.8584 | 1804178.4979 | 3.9129 | 268.191 | 2743150.6854 | 0.49499
4.92 | 2512.1694 | 2210.1352 | 1802925.2458 | 3.9115 | 268.1563 | 2740638.7592 | 0.49856
4.93 | 2510.0359 | 2209.4109 | 1801670.7241 | 3.9101 | 268.1215 | 2738125.5315 | 0.50219
4.94 | 2507.9003 | 2208.6857 | 1800414.9292 | 3.9087 | 268.0867 | 2735611.0022 | 0.50586
4.95 | 2505.7627 | 2207.9595 | 1799157.8655 | 3.9074 | 268.0519 | 2733095.1715 | 0.50958
4.96 | 2503.6231 | 2207.2324 | 1797899.5324 | 3.906 | 268.0171 | 2730578.0392 | 0.51335
4.97 | 2501.4814 | 2206.5042 | 1796639.9279 | 3.9046 | 267.9823 | 2728059.6056 | 0.51717
4.98 | 2499.3376 | 2205.7751 | 1795379.0303 | 3.9032 | 267.9474 | 2725539.8251 | 0.52105
4.99 | 2497.1917 | 2205.045 | 1794116.8501 | 3.9018 | 267.9126 | 2723018.7331 | 0.52497
5 | 2495.0438 | 2204.3139 | 1792853.3963 | 3.9004 | 267.8777 | 2720496.3412 | 0.52895
5.01 | 2492.8939 | 2203.5818 | 1791588.6679 | 3.8991 | 267.8428 | 2717972.6496 | 0.53298
5.02 | 2490.7418 | 2202.8487 | 1790322.6629 | 3.8977 | 267.8078 | 2715447.6585 | 0.53708
5.03 | 2488.5878 | 2202.1147 | 1789055.38 | 3.8963 | 267.7729 | 2712921.368 | 0.54122
5.04 | 2486.4316 | 2201.3796 | 1787786.818 | 3.8949 | 267.7379 | 2710393.7781 | 0.54543
5.05 | 2484.2734 | 2200.6436 | 1786516.9758 | 3.8935 | 267.703 | 2707864.8891 | 0.5497
5.06 | 2482.1131 | 2199.9065 | 1785245.8522 | 3.8921 | 267.668 | 2705334.701 | 0.55402
5.07 | 2479.9508 | 2199.1685 | 1783973.4459 | 3.8907 | 267.6329 | 2702803.2141 | 0.55841
5.08 | 2477.7863 | 2198.4294 | 1782699.7559 | 3.8893 | 267.5979 | 2700270.4285 | 0.56287
5.09 | 2475.6199 | 2197.6894 | 1781424.7808 | 3.8879 | 267.5629 | 2697736.3443 | 0.56739
5.1 | 2473.4513 | 2196.9483 | 1780148.5196 | 3.8865 | 267.5278 | 2695200.9618 | 0.57198
5.11 | 2471.2806 | 2196.2063 | 1778870.971 | 3.885 | 267.4927 | 2692664.2812 | 0.57663
5.12 | 2469.1079 | 2195.4632 | 1777592.1338 | 3.8836 | 267.4576 | 2690126.3025 | 0.58136
5.13 | 2466.9331 | 2194.7191 | 1776312.0069 | 3.8822 | 267.4225 | 2687587.0261 | 0.58616
5.14 | 2464.7562 | 2193.9741 | 1775030.5891 | 3.8808 | 267.3874 | 2685046.4521 | 0.59103
5.15 | 2462.5772 | 2193.228 | 1773747.8792 | 3.8794 | 267.3522 | 2682504.5808 | 0.59598
5.16 | 2460.3942 | 2192.4809 | 1772462.69 | 3.878 | 267.3167 | 2679958.4058 | 0.601
5.17 | 2458.2004 | 2191.7319 | 1771171.0038 | 3.8765 | 267.2807 | 2677399.4228 | 0.60611
5.18 | 2456.001 | 2190.9786 | 1769876.0647 | 3.8751 | 267.2446 | 2674836.8265 | 0.61129
5.19 | 2453.7998 | 2190.2234 | 1768579.974 | 3.8737 | 267.2085 | 2672272.7344 | 0.61656
5.2 | 2451.5967 | 2189.4675 | 1767282.6469 | 3.8722 | 267.1724 | 2669707.1518 | 0.62192
5.21 | 2449.3912 | 2188.7106 | 1765983.8908 | 3.8708 | 267.1362 | 2667140.0784 | 0.62736
5.22 | 2447.1834 | 2187.9525 | 1764683.7093 | 3.8694 | 267.1 | 2664571.514 | 0.63289
5.23 | 2444.9733 | 2187.1934 | 1763382.1185 | 3.8679 | 267.0638 | 2662001.4586 | 0.63852
5.24 | 2442.761 | 2186.4331 | 1762079.1164 | 3.8665 | 267.0276 | 2659429.9121 | 0.64423
5.25 | 2440.5463 | 2185.6718 | 1760774.7 | 3.865 | 266.9914 | 2656856.8743 | 0.65005
5.26 | 2438.3294 | 2184.9093 | 1759468.8582 | 3.8636 | 266.9551 | 2654282.3247 | 0.65596
5.27 | 2436.1101 | 2184.1458 | 1758161.5673 | 3.8621 | 266.9188 | 2651706.2192 | 0.66197
5.28 | 2433.8885 | 2183.3811 | 1756852.8535 | 3.8607 | 266.8825 | 2649128.6243 | 0.66809
5.29 | 2431.6646 | 2182.6153 | 1755542.7235 | 3.8592 | 266.8462 | 2646549.5402 | 0.67432
5.3 | 2429.4384 | 2181.8484 | 1754231.1733 | 3.8578 | 266.8098 | 2643968.9667 | 0.68065
5.31 | 2427.2098 | 2181.0804 | 1752918.2007 | 3.8563 | 266.7735 | 2641386.904 | 0.6871
5.32 | 2424.979 | 2180.3113 | 1751603.8043 | 3.8548 | 266.7371 | 2638803.3519 | 0.69366
5.33 | 2422.7459 | 2179.5411 | 1750287.9828 | 3.8534 | 266.7007 | 2636218.3107 | 0.70035
5.34 | 2420.5105 | 2178.7697 | 1748970.7346 | 3.8519 | 266.6643 | 2633631.7802 | 0.70715
5.35 | 2418.2738 | 2177.9965 | 1747652.4011 | 3.8504 | 266.6278 | 2631043.7606 | 0.71408
5.36 | 2416.0348 | 2177.2219 | 1746332.5629 | 3.849 | 266.5913 | 2628454.2519 | 0.72115
5.37 | 2413.7934 | 2176.4461 | 1745011.213 | 3.8475 | 266.5548 | 2625863.2544 | 0.72834
5.38 | 2411.5496 | 2175.6691 | 1743688.4364 | 3.846 | 266.5183 | 2623270.7683 | 0.73567
5.39 | 2409.3035 | 2174.891 | 1742364.2325 | 3.8445 | 266.4818 | 2620676.7936 | 0.74315
5.4 | 2407.0551 | 2174.1118 | 1741038.5918 | 3.8431 | 266.4452 | 2618081.3305 | 0.75077
5.41 | 2404.8044 | 2173.3314 | 1739711.5128 | 3.8416 | 266.4087 | 2615484.3791 | 0.75854
5.42 | 2402.5513 | 2172.55 | 1738382.9948 | 3.8401 | 266.3721 | 2612885.9395 | 0.76646
5.43 | 2400.2959 | 2171.7674 | 1737053.0363 | 3.8386 | 266.3354 | 2610286.0117 | 0.77455
5.44 | 2398.0333 | 2170.9836 | 1735718.745 | 3.8371 | 266.298 | 2607677.3834 | 0.7828
5.45 | 2395.7619 | 2170.1967 | 1734379.1525 | 3.8356 | 266.2604 | 2605060.0723 | 0.79121
5.46 | 2393.4868 | 2169.4064 | 1733037.3639 | 3.8341 | 266.2227 | 2602440.4508 | 0.79981
5.47 | 2391.2096 | 2168.6148 | 1731694.2927 | 3.8326 | 266.185 | 2599819.1088 | 0.80858
5.48 | 2388.93 | 2167.8222 | 1730349.7023 | 3.8311 | 266.1472 | 2597196.0472 | 0.81754
5.49 | 2386.6477 | 2167.0284 | 1729003.5058 | 3.8296 | 266.1094 | 2594571.2658 | 0.8267
5.5 | 2384.3629 | 2166.2333 | 1727655.7231 | 3.8281 | 266.0717 | 2591944.7642 | 0.83605
5.51 | 2382.0755 | 2165.437 | 1726306.3602 | 3.8266 | 266.0338 | 2589316.5421 | 0.8456
5.52 | 2379.7855 | 2164.6394 | 1724955.4131 | 3.8251 | 265.996 | 2586686.5992 | 0.85537
5.53 | 2377.4929 | 2163.8407 | 1723602.8791 | 3.8236 | 265.9581 | 2584054.9351 | 0.86536
5.54 | 2375.1977 | 2163.0407 | 1722248.7172 | 3.822 | 265.9202 | 2581421.4668 | 0.87558
5.55 | 2372.8999 | 2162.2394 | 1720892.951 | 3.8205 | 265.8823 | 2578786.2632 | 0.88603
5.56 | 2370.5994 | 2161.4369 | 1719535.5962 | 3.819 | 265.8444 | 2576149.3404 | 0.89672
5.57 | 2368.2964 | 2160.6331 | 1718176.65 | 3.8175 | 265.8064 | 2573510.6982 | 0.90767
5.58 | 2365.9908 | 2159.8281 | 1716816.1088 | 3.8159 | 265.7684 | 2570870.3365 | 0.91887
5.59 | 2363.6826 | 2159.0218 | 1715453.9708 | 3.8144 | 265.7304 | 2568228.2551 | 0.93035
5.6 | 2361.3717 | 2158.2143 | 1714090.2344 | 3.8129 | 265.6924 | 2565584.4539 | 0.94211
5.61 | 2359.0583 | 2157.4055 | 1712724.8977 | 3.8113 | 265.6543 | 2562938.9327 | 0.95416
5.62 | 2356.7423 | 2156.5954 | 1711357.9588 | 3.8098 | 265.6162 | 2560291.6915 | 0.96651
5.63 | 2354.4236 | 2155.7841 | 1709989.4157 | 3.8082 | 265.5781 | 2557642.7301 | 0.97918
5.64 | 2352.1023 | 2154.9716 | 1708619.2668 | 3.8067 | 265.54 | 2554992.0484 | 0.99217
5.65 | 2038.9644 | 2154.1577 | 1707247.51 | 3.8052 | 265.5018 | 2552339.6463 | 1.0055
5.66 | 1332.3525 | 2153.8409 | 1143740.8816 | 2.981 | 266.1014 | 2556755.1194 | 1.0055
5.67 | 965.5263 | 1700.2975 | 849437.2017 | 2.5962 | 265.4144 | 2529944.8042 | 1.0055
5.68 | 833.7755 | 1572.469 | 743771.1167 | 2.435 | 264.8799 | 2509215.2888 | 1.0055
5.69 | 779.0201 | 1513.5195 | 699853.4435 | 2.3653 | 264.4028 | 2490811.4847 | 1.0055
5.7 | 754.3109 | 1486.5576 | 680005.9636 | 2.3328 | 263.9487 | 2473379.6991 | 1.0055
5.71 | 741.5298 | 1473.9735 | 669716.4245 | 2.3152 | 263.5042 | 2456399.5108 | 1.0055
5.72 | 733.3785 | 1467.1271 | 663157.957 | 2.3033 | 263.0642 | 2439669.4641 | 1.0055
5.73 | 727.0308 | 1462.5299 | 658063.5774 | 2.2937 | 262.6266 | 2423111.5498 | 1.0055
5.74 | 721.3978 | 1458.8121 | 653554.5348 | 2.285 | 262.1907 | 2406695.2491 | 1.0055
5.75 | 716.0613 | 1455.4408 | 649290.427 | 2.2767 | 261.7562 | 2390408.2889 | 1.0055
5.76 | 710.8609 | 1452.2097 | 645139.3709 | 2.2685 | 261.323 | 2374245.3951 | 1.0055
5.77 | 705.7351 | 1449.039 | 641050.2046 | 2.2604 | 260.891 | 2358203.9742 | 1.0055
5.78 | 700.6605 | 1445.8982 | 637003.0021 | 2.2523 | 260.4601 | 2342282.4585 | 1.0055
5.79 | 695.628 | 1442.7753 | 632989.9204 | 2.2443 | 260.0305 | 2326479.6742 | 1.0055
5.8 | 690.6074 | 1439.5077 | 628997.0661 | 2.2363 | 259.6021 | 2310794.6005 | 1.0055
5.81 | 685.6143 | 1436.1878 | 625030.3393 | 2.2283 | 259.1749 | 2295226.2792 | 1.0055
5.82 | 680.6586 | 1432.8794 | 621093.3305 | 2.2204 | 258.7489 | 2279773.7536 | 1.0055
5.83 | 675.7394 | 1429.5822 | 617185.0749 | 2.2125 | 258.324 | 2264436.087 | 1.0055
5.84 | 670.8561 | 1426.2957 | 613304.9862 | 2.2046 | 257.9004 | 2249212.366 | 1.0055
5.85 | 666.0081 | 1423.0194 | 609452.7068 | 2.1968 | 257.4779 | 2234101.6913 | 1.0055
5.86 | 661.1953 | 1419.7535 | 605627.9709 | 2.189 | 257.0566 | 2219103.1729 | 1.0055
5.87 | 656.4172 | 1416.4978 | 601830.5493 | 2.1812 | 256.6365 | 2204215.9296 | 1.0055
5.88 | 651.6738 | 1413.2523 | 598060.2277 | 2.1734 | 256.2175 | 2189439.0878 | 1.0055
5.89 | 646.9645 | 1410.017 | 594316.7985 | 2.1657 | 255.7997 | 2174771.7817 | 1.0055
5.9 | 642.2893 | 1406.7919 | 590600.0575 | 2.158 | 255.3831 | 2160213.1526 | 1.0055
5.91 | 637.6478 | 1403.5769 | 586909.8029 | 2.1503 | 254.9677 | 2145762.3495 | 1.0055
5.92 | 633.0398 | 1400.372 | 583245.8347 | 2.1427 | 254.5534 | 2131418.5286 | 1.0055
5.93 | 628.465 | 1397.1773 | 579607.9544 | 2.1351 | 254.1404 | 2117180.8534 | 1.0055
5.94 | 623.9232 | 1393.9926 | 575995.9653 | 2.1275 | 253.7284 | 2103048.4943 | 1.0055
5.95 | 619.414 | 1390.818 | 572409.6721 | 2.1199 | 253.3177 | 2089020.629 | 1.0055
5.96 | 614.9373 | 1387.6535 | 568848.8809 | 2.1124 | 252.908 | 2075096.4422 | 1.0055
5.97 | 610.4928 | 1384.4991 | 565313.3994 | 2.1049 | 252.4996 | 2061275.1255 | 1.0055
5.98 | 606.0803 | 1381.3546 | 561803.0369 | 2.0975 | 252.0923 | 2047555.8772 | 1.0055
5.99 | 601.6994 | 1378.2202 | 558317.6037 | 2.09 | 251.6862 | 2033937.9027 | 1.0055
6 | 597.3499 | 1375.0958 | 554856.9121 | 2.0826 | 251.2812 | 2020420.4138 | 1.0055
6.01 | 593.0317 | 1371.9813 | 551420.7756 | 2.0752 | 250.8773 | 2007002.6291 | 1.0055
6.02 | 588.7444 | 1368.8767 | 548009.009 | 2.0679 | 250.4747 | 1993683.7739 | 1.0055
6.03 | 584.4879 | 1365.7821 | 544621.4287 | 2.0605 | 250.0731 | 1980463.0798 | 1.0055
6.04 | 580.2618 | 1362.6974 | 541257.8524 | 2.0532 | 249.6727 | 1967339.7849 | 1.0055
6.05 | 576.066 | 1359.6226 | 537918.0993 | 2.046 | 249.2735 | 1954313.1338 | 1.0055
6.06 | 571.9002 | 1356.5577 | 534601.9898 | 2.0387 | 248.8754 | 1941382.3773 | 1.0055
6.07 | 567.7641 | 1353.5026 | 531309.346 | 2.0315 | 248.4784 | 1928546.7724 | 1.0055
6.08 | 563.6577 | 1350.4573 | 528039.991 | 2.0243 | 248.0826 | 1915805.5826 | 1.0055
6.09 | 559.5805 | 1347.4219 | 524793.7495 | 2.0171 | 247.6879 | 1903158.0771 | 1.0055
6.1 | 555.5324 | 1344.3962 | 521570.4474 | 2.01 | 247.2943 | 1890603.5315 | 1.0055
6.11 | 551.5132 | 1341.3803 | 518369.9121 | 2.0029 | 246.9019 | 1878141.2273 | 1.0055
6.12 | 547.5227 | 1338.3742 | 515191.972 | 1.9958 | 246.5106 | 1865770.4519 | 1.0055
6.13 | 543.5743 | 1335.3981 | 512072.3874 | 1.9887 | 246.1204 | 1853490.4987 | 1.0055
6.14 | 539.6593 | 1332.4445 | 508996.0361 | 1.9817 | 245.7314 | 1841300.6669 | 1.0055
6.15 | 535.7672 | 1329.4956 | 505937.4594 | 1.9747 | 245.3435 | 1829200.3492 | 1.0055
6.16 | 531.9002 | 1326.5505 | 502898.1277 | 1.9677 | 244.9567 | 1817188.9512 | 1.0055
6.17 | 528.0596 | 1323.6113 | 499878.9448 | 1.9607 | 244.571 | 1805265.8251 | 1.0055
6.18 | 524.2456 | 1320.6785 | 496880.0618 | 1.9537 | 244.1865 | 1793430.3034 | 1.0055
6.19 | 520.4556 | 1317.7415 | 493898.4295 | 1.9468 | 243.8031 | 1781681.7139 | 1.0055
6.2 | 518.7974 | 1314.8069 | 492615.2126 | 1.9379 | 243.4208 | 1770019.3856 | 1.0055
6.21 | 514.7405 | 1311.1087 | 489437.5538 | 1.9306 | 243.0397 | 1758442.6438 | 1.0055
6.22 | 510.9394 | 1308.0208 | 486447.6005 | 1.9236 | 242.6598 | 1746954.9281 | 1.0055
6.23 | 507.2239 | 1305.0442 | 483522.692 | 1.9168 | 242.2811 | 1735552.9266 | 1.0055
6.24 | 503.556 | 1302.1098 | 480634.0196 | 1.9099 | 241.9035 | 1724235.0668 | 1.0055
6.25 | 499.9221 | 1299.1951 | 477771.1523 | 1.9031 | 241.527 | 1713000.3513 | 1.0055
6.26 | 496.3168 | 1296.2918 | 474930.0237 | 1.8964 | 241.1516 | 1701848.0033 | 1.0055
6.27 | 492.7379 | 1293.3964 | 472108.9904 | 1.8897 | 240.7774 | 1690777.3344 | 1.0055
6.28 | 489.1844 | 1290.5079 | 469307.3406 | 1.883 | 240.4042 | 1679787.6932 | 1.0055
6.29 | 485.6559 | 1287.6256 | 466524.7209 | 1.8763 | 240.0322 | 1668878.4463 | 1.0055
6.3 | 482.1519 | 1284.7495 | 463760.9167 | 1.8696 | 239.6613 | 1658048.9698 | 1.0055
6.31 | 478.6724 | 1281.8796 | 461015.7667 | 1.863 | 239.2914 | 1647298.647 | 1.0055
6.32 | 475.2171 | 1279.0157 | 458289.1305 | 1.8564 | 238.9227 | 1636626.8669 | 1.0055
6.33 | 471.7858 | 1276.1581 | 455580.8764 | 1.8498 | 238.5551 | 1626033.0239 | 1.0055
6.34 | 468.3783 | 1273.3066 | 452890.8762 | 1.8433 | 238.1885 | 1615516.5174 | 1.0055
6.35 | 464.9945 | 1270.4612 | 450219.0037 | 1.8367 | 237.8231 | 1605076.7517 | 1.0055
6.36 | 461.6342 | 1267.6221 | 447565.1335 | 1.8302 | 237.4587 | 1594713.1362 | 1.0055
6.37 | 458.2971 | 1264.7893 | 444929.1414 | 1.8237 | 237.0955 | 1584425.0849 | 1.0055
6.38 | 454.9832 | 1261.9628 | 442310.9039 | 1.8173 | 236.7333 | 1574212.0168 | 1.0055
6.39 | 451.6922 | 1259.1425 | 439710.2981 | 1.8109 | 236.3722 | 1564073.3556 | 1.0055
6.4 | 448.4241 | 1256.3286 | 437127.2018 | 1.8044 | 236.0122 | 1554008.5295 | 1.0055
6.41 | 445.1785 | 1253.521 | 434561.4936 | 1.7981 | 235.6533 | 1544016.9717 | 1.0055
6.42 | 441.9553 | 1250.7199 | 432013.053 | 1.7917 | 235.2955 | 1534098.1196 | 1.0055
6.43 | 438.7545 | 1247.9251 | 429481.7597 | 1.7854 | 234.9387 | 1524251.4156 | 1.0055
6.44 | 435.5757 | 1245.1368 | 426967.4947 | 1.7791 | 234.5831 | 1514476.3063 | 1.0055
6.45 | 432.4189 | 1242.3549 | 424470.1393 | 1.7728 | 234.2284 | 1504772.2429 | 1.0055
6.46 | 429.2839 | 1239.5794 | 421989.5757 | 1.7665 | 233.8749 | 1495138.6811 | 1.0055
6.47 | 426.1704 | 1236.8105 | 419525.6867 | 1.7603 | 233.5225 | 1485575.0809 | 1.0055
6.48 | 423.0785 | 1234.0481 | 417078.356 | 1.754 | 233.1711 | 1476080.9067 | 1.0055
6.49 | 420.0078 | 1231.2922 | 414647.468 | 1.7478 | 232.8207 | 1466655.6272 | 1.0055
6.5 | 416.9582 | 1228.5428 | 412232.9075 | 1.7417 | 232.4715 | 1457298.7155 | 1.0055
6.51 | 413.9297 | 1225.8001 | 409834.5604 | 1.7355 | 232.1233 | 1448009.6487 | 1.0055
6.52 | 410.9219 | 1223.0639 | 407452.3131 | 1.7294 | 231.7761 | 1438787.9084 | 1.0055
6.53 | 407.9349 | 1220.3343 | 405086.0529 | 1.7233 | 231.43 | 1429632.9802 | 1.0055
6.54 | 404.9683 | 1217.6113 | 402735.6677 | 1.7172 | 231.085 | 1420544.3539 | 1.0055
6.55 | 402.0221 | 1214.8949 | 400401.046 | 1.7111 | 230.741 | 1411521.5232 | 1.0055
6.56 | 399.0961 | 1212.1852 | 398082.0773 | 1.7051 | 230.3981 | 1402563.9861 | 1.0055
6.57 | 396.1902 | 1209.4822 | 395778.6515 | 1.6991 | 230.0563 | 1393671.2445 | 1.0055
6.58 | 393.3041 | 1206.7858 | 393490.6595 | 1.6931 | 229.7154 | 1384842.8044 | 1.0055
6.59 | 390.4379 | 1204.0961 | 391217.9926 | 1.6871 | 229.3757 | 1376078.1755 | 1.0055
6.6 | 387.5912 | 1201.4131 | 388960.5432 | 1.6812 | 229.0369 | 1367376.8717 | 1.0055
6.61 | 384.7641 | 1198.7368 | 386718.204 | 1.6752 | 228.6992 | 1358738.4107 | 1.0055
6.62 | 381.9562 | 1196.0673 | 384490.8687 | 1.6693 | 228.3626 | 1350162.3138 | 1.0055
6.63 | 379.1676 | 1193.4044 | 382278.4316 | 1.6635 | 228.027 | 1341648.1066 | 1.0055
6.64 | 376.3979 | 1190.7484 | 380080.7876 | 1.6576 | 227.6924 | 1333195.318 | 1.0055
6.65 | 373.6472 | 1188.099 | 377897.8324 | 1.6518 | 227.3589 | 1324803.4808 | 1.0055
6.66 | 370.9153 | 1185.4565 | 375729.4625 | 1.6459 | 227.0264 | 1316472.1318 | 1.0055
6.67 | 368.2019 | 1182.8207 | 373575.5748 | 1.6401 | 226.6949 | 1308200.811 | 1.0055
6.68 | 365.5071 | 1180.1917 | 371436.0672 | 1.6344 | 226.3644 | 1299989.0625 | 1.0055
6.69 | 362.8306 | 1177.5694 | 369310.8381 | 1.6286 | 226.035 | 1291836.4336 | 1.0055
6.7 | 360.1723 | 1174.954 | 367199.7866 | 1.6229 | 225.7066 | 1283742.4756 | 1.0055
6.71 | 357.5321 | 1172.3454 | 365102.8125 | 1.6172 | 225.3792 | 1275706.7431 | 1.0055
6.72 | 354.9098 | 1169.7436 | 363019.8163 | 1.6115 | 225.0529 | 1267728.7942 | 1.0055
6.73 | 352.3054 | 1167.1486 | 360950.6992 | 1.6058 | 224.7275 | 1259808.1906 | 1.0055
6.74 | 349.7186 | 1164.5604 | 358895.3631 | 1.6002 | 224.4032 | 1251944.4976 | 1.0055
6.75 | 347.1493 | 1161.979 | 356853.7102 | 1.5945 | 224.0799 | 1244137.2836 | 1.0055
6.76 | 344.5975 | 1159.4045 | 354825.644 | 1.5889 | 223.7576 | 1236386.1207 | 1.0055
6.77 | 342.063 | 1156.8368 | 352811.0681 | 1.5833 | 223.4363 | 1228690.5843 | 1.0055
6.78 | 339.5457 | 1154.276 | 350809.8871 | 1.5778 | 223.116 | 1221050.2531 | 1.0055
6.79 | 337.0454 | 1151.722 | 348822.006 | 1.5722 | 222.7967 | 1213464.7091 | 1.0055
6.8 | 334.562 | 1149.1748 | 346847.3308 | 1.5667 | 222.4784 | 1205933.5376 | 1.0055
6.81 | 332.0953 | 1146.6345 | 344885.7677 | 1.5612 | 222.1611 | 1198456.3274 | 1.0055
6.82 | 329.6454 | 1144.101 | 342937.2239 | 1.5557 | 221.8449 | 1191032.6703 | 1.0055
6.83 | 327.212 | 1141.5744 | 341001.6071 | 1.5502 | 221.5296 | 1183662.1612 | 1.0055
6.84 | 324.795 | 1139.0547 | 339078.8256 | 1.5448 | 221.2153 | 1176344.3985 | 1.0055
6.85 | 322.3943 | 1136.5418 | 337168.7885 | 1.5394 | 220.902 | 1169078.9837 | 1.0055
6.86 | 320.0098 | 1134.0357 | 335271.4053 | 1.534 | 220.5896 | 1161865.5211 | 1.0055
6.87 | 317.6414 | 1131.5366 | 333386.5863 | 1.5286 | 220.2783 | 1154703.6186 | 1.0055
6.88 | 315.2889 | 1129.0442 | 331514.2424 | 1.5232 | 219.968 | 1147592.8867 | 1.0055
6.89 | 312.9522 | 1126.5588 | 329654.2851 | 1.5179 | 219.6586 | 1140532.9394 | 1.0055
6.9 | 310.6312 | 1124.0802 | 327806.6264 | 1.5125 | 219.3502 | 1133523.3934 | 1.0055