## Summary
Parameter | Symbol | Value | Units
MATLAB Function Name | function_name | MuleSim3 | -
Date and Time Simulated | time_stamp | 2019-03-06 22:47 | -
CEA File Name | CEA_f | MuleSim3CEA | -
Input File Name | input_f | MuleSim3INPUT | -
Elapsed Simulation Time | time_sim | 0.79095 | s
Operating System and Version | computer_name | PCWIN64 | -
Oxidizer 1 Mass Fraction | N2O | 1 | -
Fuel 1 Mass Fraction | C32H66_a_ | 1 | -
Tank Volume | V_tank | 0.012 | m^3
Initial Mass of Oxidizer in Tank | m_ox_tank_init | 8.2 | kg
Initial Oxidizer Tank Pressure | p_tank_init | 3920207.6563 | Pa
Feed system pressure drop | p_feed | 100000 | Pa
Injector orifice diameter | d_inj | 0.0015 | m
Number of Injector Orifices | n_inj | 37 | -
Injector discharge coefficient | Cd_inj | 0.235 | -
Fuel Grain Length | L | 0.508 | m
Fuel Grain Initial Diameter | d_port_init | 0.0874 | m
Density of Fuel | rho_f | 930 | kg/m^3
Fuel Grain Outer Diameter | d_f | 0.10795 | m
Regression Rate Constant | a | 0.000155 | m/s
Regression Rate Exponent | n | 0.5 | -
Nozzle Throat Diameter | d_th | 0.03683 | m
Nozzle Area Ratio | A_ratio_nozzle | 4.96 | -
Atmospheric Pressure | p_atm | 101325 | Pa
Initial Combustion Chamber Pressure | p_cc_init | 101326 | Pa
Initial Combustion Chamber Temperature | T_cc_init | 292 | K
Discharge Correction Factor | zeta_d | 1.01 | -
Characteristic Velocity Correction Factor | zeta_cstar | 0.98 | -
Thrust Coefficient Correction Factor | zeta_CF | 0.97 | -
Time Step | del_time | 0.01 | s
Max Burn Time | time_max | 10 | s
Do you want to graph the results? (Yes = 1) | graph | 1 | -
Do you want to save output? (Yes = 1) | save | 1 | -
Burn Time | burn_time | 8.67 | s
Peak Thrust | max(F_thrust) | 3022.7504 | N
Average Thrust | mean(F_thrust) | 1684.9571 | N
Total Impulse | I_tot | 16833.0912 | N*s
Specific Impulse | I_sp | 170.6018 | s
Average O/F Ratio | mean(OF) | 3.0755 | -
Average Oxidizer Mass Flow | mean(m_dot_ox_in) | 0.76686 | kg/s
Average Fuel Mass Flow | mean(m_dot_f) | 0.24081 | kg/s
Total Oxidizer Mass Consumed | m_ox | 7.6521 | kg
Total Fuel Mass Consumed | m_f | 2.4059 | kg
Average Regression Rate | mean(r_dot) | 0.0015734 | m/s
Final Port Diameter | d_port_f | 0.11885 | m
Maximum Combustion Chamber Pressure | max(T_cc) | 2411.3124 | K
Maximum Combustion Chamber Temperature | max(p_cc) | 2075067.521 | Pa

## Time Data
Time | Thrust | T_cc | p_cc | OF | T_tank | p_tank | x_tank
[s] | [N] | [K] | [Pa] | [-] | [K] | [Pa] | [-]
0 | 3022.7504 | 2411.3124 | 2075067.521 | 4.025 | 282.3003 | 3920207.6563 | 0.038232
0.01 | 1861.9558 | 1991.746 | 1485093.8076 | 3.2905 | 282.2791 | 3918219.9402 | 0.038506
0.02 | 2236.0494 | 2150.3254 | 1587094.6382 | 3.5567 | 282.2791 | 3918219.9402 | 0.03852
0.03 | 2175.3804 | 2126.4737 | 1592238.8241 | 3.5136 | 282.2477 | 3915275.7852 | 0.038913
0.04 | 2170.5389 | 2124.9335 | 1584785.7707 | 3.5109 | 282.2312 | 3913726.8603 | 0.039127
0.05 | 2174.3988 | 2126.3849 | 1586286.9212 | 3.5135 | 282.2148 | 3912184.1193 | 0.039341
0.06 | 2172.6659 | 2125.737 | 1585786.7762 | 3.5123 | 282.1984 | 3910638.9051 | 0.039555
0.07 | 2172.1371 | 2125.556 | 1585400.0981 | 3.512 | 282.1819 | 3909094.2909 | 0.03977
0.08 | 2171.5507 | 2125.3488 | 1585087.7464 | 3.5116 | 282.1655 | 3907549.5937 | 0.039984
0.09 | 2170.9163 | 2125.1239 | 1584746.6674 | 3.5112 | 282.149 | 3906004.8511 | 0.040199
0.1 | 2170.2989 | 2124.9056 | 1584409.9183 | 3.5108 | 282.1326 | 3904460.0875 | 0.040414
0.11 | 2169.6787 | 2124.6861 | 1584073.173 | 3.5104 | 282.1161 | 3902915.2847 | 0.040629
0.12 | 2169.0586 | 2124.4665 | 1583735.936 | 3.51 | 282.0997 | 3901370.4551 | 0.040844
0.13 | 2168.438 | 2124.2468 | 1583398.5922 | 3.5096 | 282.0832 | 3899825.599 | 0.04106
0.14 | 2167.8172 | 2124.0269 | 1583061.0534 | 3.5092 | 282.0667 | 3898280.7166 | 0.041275
0.15 | 2167.1966 | 2123.807 | 1582723.3255 | 3.5087 | 282.0503 | 3896735.8082 | 0.041491
0.16 | 2166.5754 | 2123.587 | 1582385.4117 | 3.5083 | 282.0338 | 3895190.8742 | 0.041707
0.17 | 2165.954 | 2123.3668 | 1582047.3112 | 3.5079 | 282.0174 | 3893645.9148 | 0.041923
0.18 | 2165.3329 | 2123.1465 | 1581709.0244 | 3.5075 | 282.0009 | 3892100.9303 | 0.04214
0.19 | 2164.7112 | 2122.9261 | 1581370.5515 | 3.5071 | 281.9845 | 3890555.9209 | 0.042357
0.2 | 2164.0892 | 2122.7056 | 1581031.8928 | 3.5067 | 281.968 | 3889010.8871 | 0.042573
0.21 | 2163.4675 | 2122.4849 | 1580693.0485 | 3.5063 | 281.9516 | 3887465.8291 | 0.04279
0.22 | 2162.8452 | 2122.2642 | 1580354.0189 | 3.5059 | 281.9351 | 3885920.7471 | 0.043008
0.23 | 2162.2227 | 2122.0433 | 1580014.8041 | 3.5055 | 281.9187 | 3884375.6415 | 0.043225
0.24 | 2161.6005 | 2121.8223 | 1579675.4045 | 3.5051 | 281.9022 | 3882830.5126 | 0.043443
0.25 | 2160.9776 | 2121.6012 | 1579335.8204 | 3.5047 | 281.8858 | 3881285.3606 | 0.043661
0.26 | 2160.3545 | 2121.38 | 1578996.0518 | 3.5043 | 281.8693 | 3879740.1858 | 0.043879
0.27 | 2159.7317 | 2121.1587 | 1578656.0991 | 3.5039 | 281.8528 | 3878194.9886 | 0.044097
0.28 | 2159.1082 | 2120.9372 | 1578315.9625 | 3.5035 | 281.8364 | 3876649.7692 | 0.044316
0.29 | 2158.4846 | 2120.7157 | 1577975.6423 | 3.5031 | 281.8199 | 3875104.5279 | 0.044534
0.3 | 2157.8612 | 2120.494 | 1577635.1386 | 3.5026 | 281.8035 | 3873559.2651 | 0.044753
0.31 | 2157.2372 | 2120.2722 | 1577294.4517 | 3.5022 | 281.787 | 3872013.9809 | 0.044972
0.32 | 2156.613 | 2120.0503 | 1576953.5819 | 3.5018 | 281.7706 | 3870468.6758 | 0.045192
0.33 | 2155.9891 | 2119.8283 | 1576612.5294 | 3.5014 | 281.7541 | 3868923.3499 | 0.045411
0.34 | 2155.3645 | 2119.6061 | 1576271.2944 | 3.501 | 281.7376 | 3867378.0036 | 0.045631
0.35 | 2154.7397 | 2119.3838 | 1575929.8771 | 3.5006 | 281.7212 | 3865832.6373 | 0.045851
0.36 | 2154.1152 | 2119.1615 | 1575588.2779 | 3.5002 | 281.7047 | 3864287.2511 | 0.046071
0.37 | 2153.4964 | 2118.9282 | 1575246.4968 | 3.4998 | 281.6883 | 3862741.8453 | 0.046291
0.38 | 2152.8832 | 2118.6852 | 1574904.7434 | 3.4994 | 281.6718 | 3861196.4204 | 0.046512
0.39 | 2152.2697 | 2118.442 | 1574562.9248 | 3.499 | 281.6554 | 3859650.9765 | 0.046733
0.4 | 2151.6559 | 2118.1987 | 1574220.8716 | 3.4986 | 281.6389 | 3858105.514 | 0.046954
0.41 | 2151.0419 | 2117.9553 | 1573878.6407 | 3.4981 | 281.6224 | 3856560.0333 | 0.047175
0.42 | 2150.4277 | 2117.7117 | 1573536.2244 | 3.4977 | 281.606 | 3855014.5346 | 0.047397
0.43 | 2149.8133 | 2117.468 | 1573193.6223 | 3.4973 | 281.5895 | 3853469.0183 | 0.047618
0.44 | 2149.1988 | 2117.2242 | 1572850.8352 | 3.4969 | 281.5731 | 3851923.4846 | 0.04784
0.45 | 2148.5837 | 2116.9802 | 1572507.8632 | 3.4965 | 281.5566 | 3850377.9339 | 0.048062
0.46 | 2147.9688 | 2116.7361 | 1572164.7065 | 3.4961 | 281.5401 | 3848832.3663 | 0.048285
0.47 | 2147.3536 | 2116.4919 | 1571821.3655 | 3.4957 | 281.5237 | 3847286.7823 | 0.048507
0.48 | 2146.7383 | 2116.2476 | 1571477.8402 | 3.4953 | 281.5072 | 3845741.1821 | 0.04873
0.49 | 2146.1228 | 2116.0031 | 1571134.131 | 3.4949 | 281.4908 | 3844195.566 | 0.048953
0.5 | 2145.5071 | 2115.7585 | 1570790.2381 | 3.4944 | 281.4743 | 3842649.9343 | 0.049176
0.51 | 2144.8912 | 2115.5138 | 1570446.1617 | 3.494 | 281.4578 | 3841104.2873 | 0.0494
0.52 | 2144.2748 | 2115.2689 | 1570101.902 | 3.4936 | 281.4414 | 3839558.6253 | 0.049623
0.53 | 2143.6585 | 2115.024 | 1569757.4592 | 3.4932 | 281.4249 | 3838012.9485 | 0.049847
0.54 | 2143.042 | 2114.7788 | 1569412.8337 | 3.4928 | 281.4085 | 3836467.2574 | 0.050071
0.55 | 2142.4253 | 2114.5336 | 1569068.0255 | 3.4924 | 281.392 | 3834921.5521 | 0.050296
0.56 | 2141.8085 | 2114.2882 | 1568723.0349 | 3.492 | 281.3755 | 3833375.833 | 0.05052
0.57 | 2141.1914 | 2114.0427 | 1568377.8622 | 3.4916 | 281.3591 | 3831830.1004 | 0.050745
0.58 | 2140.5741 | 2113.7971 | 1568032.5076 | 3.4911 | 281.3426 | 3830284.3545 | 0.05097
0.59 | 2139.9581 | 2113.5521 | 1567687.8496 | 3.4907 | 281.3261 | 3828741.8957 | 0.051196
0.6 | 2139.3455 | 2113.3082 | 1567344.8299 | 3.4903 | 281.3095 | 3827206.7513 | 0.051422
0.61 | 2138.7312 | 2113.0636 | 1567001.1324 | 3.4899 | 281.2928 | 3825670.7533 | 0.051648
0.62 | 2138.1169 | 2112.819 | 1566657.2535 | 3.4895 | 281.2761 | 3824134.6895 | 0.051875
0.63 | 2137.5024 | 2112.5743 | 1566313.2075 | 3.4891 | 281.2595 | 3822598.5628 | 0.052102
0.64 | 2136.8877 | 2112.3294 | 1565968.9626 | 3.4887 | 281.2428 | 3821062.3734 | 0.052329
0.65 | 2136.2728 | 2112.0844 | 1565624.5282 | 3.4883 | 281.2262 | 3819526.1216 | 0.052556
0.66 | 2135.6573 | 2111.8392 | 1565279.9034 | 3.4879 | 281.2095 | 3817989.8076 | 0.052784
0.67 | 2135.042 | 2111.5939 | 1564935.0882 | 3.4874 | 281.1928 | 3816453.4318 | 0.053012
0.68 | 2134.4264 | 2111.3485 | 1564590.0829 | 3.487 | 281.1762 | 3814916.9944 | 0.05324
0.69 | 2133.8107 | 2111.1029 | 1564244.8878 | 3.4866 | 281.1595 | 3813380.4956 | 0.053468
0.7 | 2133.1947 | 2110.8572 | 1563899.5029 | 3.4862 | 281.1428 | 3811843.9359 | 0.053697
0.71 | 2132.5785 | 2110.6114 | 1563553.9285 | 3.4858 | 281.1262 | 3810307.3154 | 0.053926
0.72 | 2131.9621 | 2110.3654 | 1563208.162 | 3.4854 | 281.1095 | 3808770.624 | 0.054155
0.73 | 2131.3452 | 2110.1193 | 1562862.2065 | 3.485 | 281.0928 | 3807233.8714 | 0.054384
0.74 | 2130.7283 | 2109.8731 | 1562516.0621 | 3.4845 | 281.0762 | 3805697.059 | 0.054614
0.75 | 2130.1113 | 2109.6267 | 1562169.729 | 3.4841 | 281.0595 | 3804160.187 | 0.054844
0.76 | 2129.494 | 2109.3802 | 1561823.2073 | 3.4837 | 281.0428 | 3802623.2556 | 0.055074
0.77 | 2128.8766 | 2109.1335 | 1561476.4972 | 3.4833 | 281.0262 | 3801086.2653 | 0.055304
0.78 | 2128.2589 | 2108.8867 | 1561129.599 | 3.4829 | 281.0095 | 3799549.2161 | 0.055535
0.79 | 2127.641 | 2108.6398 | 1560782.5128 | 3.4825 | 280.9928 | 3798012.1085 | 0.055766
0.8 | 2127.0226 | 2108.3927 | 1560435.2387 | 3.4821 | 280.9761 | 3796474.9427 | 0.055997
0.81 | 2126.4042 | 2108.1455 | 1560087.7771 | 3.4816 | 280.9595 | 3794937.719 | 0.056228
0.82 | 2125.7857 | 2107.8982 | 1559740.128 | 3.4812 | 280.9428 | 3793400.4377 | 0.05646
0.83 | 2125.167 | 2107.6507 | 1559392.2917 | 3.4808 | 280.9261 | 3791863.099 | 0.056692
0.84 | 2124.548 | 2107.4031 | 1559044.2683 | 3.4804 | 280.9095 | 3790325.7032 | 0.056924
0.85 | 2123.9288 | 2107.1554 | 1558696.058 | 3.48 | 280.8928 | 3788788.2507 | 0.057156
0.86 | 2123.3095 | 2106.9075 | 1558347.661 | 3.4796 | 280.8761 | 3787250.7416 | 0.057389
0.87 | 2122.6895 | 2106.6595 | 1557999.0775 | 3.4792 | 280.8594 | 3785713.1764 | 0.057622
0.88 | 2122.0697 | 2106.4114 | 1557650.3076 | 3.4787 | 280.8428 | 3784175.5551 | 0.057855
0.89 | 2121.4497 | 2106.1631 | 1557301.3516 | 3.4783 | 280.8261 | 3782637.8782 | 0.058089
0.9 | 2120.8295 | 2105.9147 | 1556952.2096 | 3.4779 | 280.8094 | 3781100.146 | 0.058323
0.91 | 2120.209 | 2105.6661 | 1556602.8817 | 3.4775 | 280.7927 | 3779562.3586 | 0.058557
0.92 | 2119.5883 | 2105.4174 | 1556253.3683 | 3.4771 | 280.776 | 3778024.5165 | 0.058791
0.93 | 2118.9675 | 2105.1686 | 1555903.6693 | 3.4767 | 280.7594 | 3776486.6198 | 0.059026
0.94 | 2118.3461 | 2104.9197 | 1555553.7851 | 3.4762 | 280.7427 | 3774948.6689 | 0.059261
0.95 | 2117.7247 | 2104.6706 | 1555203.7158 | 3.4758 | 280.726 | 3773410.664 | 0.059496
0.96 | 2117.1032 | 2104.4213 | 1554853.4615 | 3.4754 | 280.7093 | 3771872.6054 | 0.059731
0.97 | 2116.4815 | 2104.172 | 1554503.0225 | 3.475 | 280.6926 | 3770334.4934 | 0.059967
0.98 | 2115.8595 | 2103.9225 | 1554152.3989 | 3.4746 | 280.6759 | 3768796.3283 | 0.060203
0.99 | 2115.2374 | 2103.6728 | 1553801.5909 | 3.4741 | 280.6593 | 3767258.1105 | 0.060439
1 | 2114.615 | 2103.423 | 1553450.5986 | 3.4737 | 280.6426 | 3765719.84 | 0.060676
1.01 | 2113.9921 | 2103.1731 | 1553099.4222 | 3.4733 | 280.6259 | 3764181.5173 | 0.060913
1.02 | 2113.3693 | 2102.9231 | 1552748.062 | 3.4729 | 280.6092 | 3762643.1427 | 0.06115
1.03 | 2112.7463 | 2102.6729 | 1552396.518 | 3.4725 | 280.5925 | 3761104.7163 | 0.061387
1.04 | 2112.123 | 2102.4226 | 1552044.7904 | 3.4721 | 280.5758 | 3759566.2386 | 0.061625
1.05 | 2111.4996 | 2102.1721 | 1551692.8794 | 3.4716 | 280.5592 | 3758027.7097 | 0.061863
1.06 | 2110.8759 | 2101.9215 | 1551340.7852 | 3.4712 | 280.5425 | 3756489.13 | 0.062101
1.07 | 2110.252 | 2101.6708 | 1550988.5079 | 3.4708 | 280.5258 | 3754950.4998 | 0.06234
1.08 | 2109.6276 | 2101.4199 | 1550636.0477 | 3.4704 | 280.5091 | 3753411.8193 | 0.062579
1.09 | 2109.0033 | 2101.1689 | 1550283.4048 | 3.47 | 280.4924 | 3751873.0888 | 0.062818
1.1 | 2108.3788 | 2100.9178 | 1549930.5793 | 3.4695 | 280.4757 | 3750334.3087 | 0.063057
1.11 | 2107.754 | 2100.6665 | 1549577.5714 | 3.4691 | 280.459 | 3748795.4791 | 0.063297
1.12 | 2107.1291 | 2100.4151 | 1549224.3812 | 3.4687 | 280.4423 | 3747256.6005 | 0.063537
1.13 | 2106.5039 | 2100.1636 | 1548871.009 | 3.4683 | 280.4256 | 3745717.673 | 0.063777
1.14 | 2105.8785 | 2099.9119 | 1548517.4548 | 3.4678 | 280.4089 | 3744178.697 | 0.064018
1.15 | 2105.2526 | 2099.6601 | 1548163.7189 | 3.4674 | 280.3923 | 3742639.6727 | 0.064259
1.16 | 2104.6268 | 2099.4081 | 1547809.8013 | 3.467 | 280.3756 | 3741100.6005 | 0.0645
1.17 | 2104.0008 | 2099.156 | 1547455.7023 | 3.4666 | 280.3589 | 3739561.4806 | 0.064741
1.18 | 2103.3745 | 2098.9038 | 1547101.4221 | 3.4662 | 280.3422 | 3738022.3133 | 0.064983
1.19 | 2102.7505 | 2098.6525 | 1546748.2024 | 3.4657 | 280.3254 | 3736487.5006 | 0.065225
1.2 | 2102.1307 | 2098.4028 | 1546397.2381 | 3.4653 | 280.3086 | 3734961.8354 | 0.065469
1.21 | 2101.5088 | 2098.1522 | 1546045.5296 | 3.4649 | 280.2917 | 3733435.446 | 0.065712
1.22 | 2100.8866 | 2097.9016 | 1545693.633 | 3.4645 | 280.2749 | 3731908.9589 | 0.065956
1.23 | 2100.2646 | 2097.6509 | 1545341.5774 | 3.4641 | 280.258 | 3730382.3761 | 0.0662
1.24 | 2099.6423 | 2097.4 | 1544989.3217 | 3.4636 | 280.2411 | 3728855.6979 | 0.066445
1.25 | 2099.0198 | 2097.149 | 1544636.8776 | 3.4632 | 280.2242 | 3727328.9246 | 0.066689
1.26 | 2098.397 | 2096.8978 | 1544284.2438 | 3.4628 | 280.2074 | 3725802.0564 | 0.066934
1.27 | 2097.774 | 2096.6465 | 1543931.4202 | 3.4624 | 280.1905 | 3724275.0936 | 0.06718
1.28 | 2097.1508 | 2096.395 | 1543578.4072 | 3.462 | 280.1736 | 3722748.0363 | 0.067426
1.29 | 2096.527 | 2096.1434 | 1543225.2049 | 3.4615 | 280.1568 | 3721220.885 | 0.067672
1.3 | 2095.9033 | 2095.8917 | 1542871.8133 | 3.4611 | 280.1399 | 3719693.6397 | 0.067918
1.31 | 2095.2794 | 2095.6398 | 1542518.2326 | 3.4607 | 280.123 | 3718166.3008 | 0.068165
1.32 | 2094.6552 | 2095.3878 | 1542164.4611 | 3.4603 | 280.1061 | 3716638.8621 | 0.068412
1.33 | 2094.0308 | 2095.1356 | 1541810.4991 | 3.4599 | 280.0892 | 3715111.3235 | 0.068659
1.34 | 2093.4062 | 2094.8833 | 1541456.3488 | 3.4594 | 280.0724 | 3713583.6922 | 0.068907
1.35 | 2092.7813 | 2094.6308 | 1541102.0099 | 3.459 | 280.0555 | 3712055.9683 | 0.069155
1.36 | 2092.1559 | 2094.3782 | 1540747.4825 | 3.4586 | 280.0386 | 3710528.1521 | 0.069403
1.37 | 2091.5306 | 2094.1255 | 1540392.7668 | 3.4582 | 280.0217 | 3709000.2438 | 0.069652
1.38 | 2090.905 | 2093.8726 | 1540037.8629 | 3.4577 | 280.0048 | 3707472.2438 | 0.069901
1.39 | 2090.2792 | 2093.6196 | 1539682.771 | 3.4573 | 279.9879 | 3705944.1523 | 0.07015
1.4 | 2089.6532 | 2093.3664 | 1539327.4911 | 3.4569 | 279.9711 | 3704415.9694 | 0.0704
1.41 | 2089.0269 | 2093.1131 | 1538972.0234 | 3.4565 | 279.9542 | 3702887.6956 | 0.07065
1.42 | 2088.4004 | 2092.8596 | 1538616.3681 | 3.4561 | 279.9373 | 3701359.331 | 0.0709
1.43 | 2087.7733 | 2092.606 | 1538260.5251 | 3.4556 | 279.9204 | 3699830.8759 | 0.071151
1.44 | 2087.1464 | 2092.3523 | 1537904.4948 | 3.4552 | 279.9035 | 3698302.3305 | 0.071402
1.45 | 2086.5192 | 2092.0984 | 1537548.2771 | 3.4548 | 279.8866 | 3696773.6951 | 0.071653
1.46 | 2085.8917 | 2091.8444 | 1537191.8722 | 3.4544 | 279.8697 | 3695244.9701 | 0.071905
1.47 | 2085.264 | 2091.5902 | 1536835.2803 | 3.4539 | 279.8528 | 3693716.1555 | 0.072157
1.48 | 2084.6361 | 2091.3359 | 1536478.5014 | 3.4535 | 279.8359 | 3692187.2517 | 0.07241
1.49 | 2084.008 | 2091.0814 | 1536121.5357 | 3.4531 | 279.819 | 3690658.259 | 0.072662
1.5 | 2083.3793 | 2090.8268 | 1535764.3833 | 3.4527 | 279.8021 | 3689129.1775 | 0.072916
1.51 | 2082.7507 | 2090.5721 | 1535407.0443 | 3.4522 | 279.7852 | 3687600.0077 | 0.073169
1.52 | 2082.1218 | 2090.3172 | 1535049.5188 | 3.4518 | 279.7684 | 3686070.7496 | 0.073423
1.53 | 2081.4928 | 2090.0621 | 1534691.807 | 3.4514 | 279.7515 | 3684541.4036 | 0.073677
1.54 | 2080.8634 | 2089.807 | 1534333.909 | 3.451 | 279.7346 | 3683011.97 | 0.073931
1.55 | 2080.2339 | 2089.5516 | 1533975.8249 | 3.4505 | 279.7177 | 3681482.4489 | 0.074186
1.56 | 2079.6041 | 2089.2962 | 1533617.5548 | 3.4501 | 279.7007 | 3679952.8407 | 0.074442
1.57 | 2078.9737 | 2089.0406 | 1533259.0988 | 3.4497 | 279.6838 | 3678423.1456 | 0.074697
1.58 | 2078.3435 | 2088.7848 | 1532900.457 | 3.4492 | 279.6669 | 3676893.3639 | 0.074953
1.59 | 2077.713 | 2088.5289 | 1532541.6297 | 3.4488 | 279.65 | 3675363.4958 | 0.075209
1.6 | 2077.0823 | 2088.2729 | 1532182.6167 | 3.4484 | 279.6331 | 3673833.5417 | 0.075466
1.61 | 2076.4513 | 2088.0167 | 1531823.4184 | 3.448 | 279.6162 | 3672303.5016 | 0.075723
1.62 | 2075.8201 | 2087.7604 | 1531464.0348 | 3.4475 | 279.5993 | 3670773.376 | 0.075981
1.63 | 2075.1886 | 2087.5039 | 1531104.466 | 3.4471 | 279.5824 | 3669243.1651 | 0.076238
1.64 | 2074.5566 | 2087.2473 | 1530744.7122 | 3.4467 | 279.5655 | 3667712.8691 | 0.076496
1.65 | 2073.9247 | 2086.9905 | 1530384.7734 | 3.4462 | 279.5486 | 3666182.4883 | 0.076755
1.66 | 2073.2926 | 2086.7336 | 1530024.6498 | 3.4458 | 279.5317 | 3664652.023 | 0.077014
1.67 | 2072.6602 | 2086.4765 | 1529664.3414 | 3.4454 | 279.5148 | 3663121.4734 | 0.077273
1.68 | 2072.0276 | 2086.2194 | 1529303.8484 | 3.445 | 279.4979 | 3661590.8398 | 0.077533
1.69 | 2071.3947 | 2085.962 | 1528943.171 | 3.4445 | 279.4809 | 3660060.1224 | 0.077793
1.7 | 2070.7616 | 2085.7045 | 1528582.3091 | 3.4441 | 279.464 | 3658529.3216 | 0.078053
1.71 | 2070.128 | 2085.4469 | 1528221.263 | 3.4437 | 279.4471 | 3656998.4375 | 0.078314
1.72 | 2069.4944 | 2085.1891 | 1527860.0327 | 3.4432 | 279.4302 | 3655467.4705 | 0.078575
1.73 | 2068.8606 | 2084.9312 | 1527498.6183 | 3.4428 | 279.4133 | 3653936.4208 | 0.078837
1.74 | 2068.2266 | 2084.6732 | 1527137.02 | 3.4424 | 279.3964 | 3652405.2886 | 0.079099
1.75 | 2067.5923 | 2084.415 | 1526775.2379 | 3.442 | 279.3794 | 3650874.0743 | 0.079361
1.76 | 2066.9578 | 2084.1566 | 1526413.272 | 3.4415 | 279.3625 | 3649342.7781 | 0.079624
1.77 | 2066.323 | 2083.8981 | 1526051.1225 | 3.4411 | 279.3456 | 3647811.4002 | 0.079887
1.78 | 2065.6885 | 2083.6398 | 1525689.1725 | 3.4407 | 279.3287 | 3646281.2738 | 0.08015
1.79 | 2065.057 | 2083.3826 | 1525328.6 | 3.4402 | 279.3115 | 3644756.599 | 0.080415
1.8 | 2064.4236 | 2083.1245 | 1524967.3071 | 3.4398 | 279.2944 | 3643230.7838 | 0.08068
1.81 | 2063.7904 | 2082.8665 | 1524605.8444 | 3.4394 | 279.2772 | 3641704.8387 | 0.080945
1.82 | 2063.1569 | 2082.6083 | 1524244.2118 | 3.4389 | 279.2601 | 3640178.7669 | 0.081211
1.83 | 2062.5231 | 2082.3499 | 1523882.377 | 3.4385 | 279.243 | 3638652.5687 | 0.081477
1.84 | 2061.889 | 2082.0914 | 1523520.3504 | 3.4381 | 279.2258 | 3637126.2443 | 0.081744
1.85 | 2061.2544 | 2081.8327 | 1523158.1308 | 3.4376 | 279.2086 | 3635599.7939 | 0.082011
1.86 | 2060.6198 | 2081.5739 | 1522795.718 | 3.4372 | 279.1915 | 3634073.2179 | 0.082279
1.87 | 2059.985 | 2081.3149 | 1522433.1123 | 3.4368 | 279.1743 | 3632546.5165 | 0.082547
1.88 | 2059.35 | 2081.0557 | 1522070.3138 | 3.4364 | 279.1572 | 3631019.69 | 0.082815
1.89 | 2058.7146 | 2080.7965 | 1521707.3225 | 3.4359 | 279.14 | 3629492.7385 | 0.083084
1.9 | 2058.0791 | 2080.537 | 1521344.1385 | 3.4355 | 279.1229 | 3627965.6624 | 0.083353
1.91 | 2057.4432 | 2080.2774 | 1520980.7619 | 3.4351 | 279.1057 | 3626438.4618 | 0.083622
1.92 | 2056.8068 | 2080.0177 | 1520617.1893 | 3.4346 | 279.0886 | 3624911.1248 | 0.083892
1.93 | 2056.1705 | 2079.7578 | 1520253.4244 | 3.4342 | 279.0714 | 3623383.6625 | 0.084163
1.94 | 2055.5339 | 2079.4978 | 1519889.4673 | 3.4338 | 279.0542 | 3621856.0766 | 0.084434
1.95 | 2054.897 | 2079.2376 | 1519525.3179 | 3.4333 | 279.0371 | 3620328.3674 | 0.084705
1.96 | 2054.2599 | 2078.9772 | 1519160.9763 | 3.4329 | 279.0199 | 3618800.5352 | 0.084977
1.97 | 2053.6225 | 2078.7167 | 1518796.4427 | 3.4325 | 279.0027 | 3617272.5801 | 0.085249
1.98 | 2052.9849 | 2078.4561 | 1518431.7171 | 3.432 | 278.9856 | 3615744.5025 | 0.085521
1.99 | 2052.3467 | 2078.1953 | 1518066.7997 | 3.4316 | 278.9684 | 3614216.3026 | 0.085794
2 | 2051.7085 | 2077.9343 | 1517701.6904 | 3.4312 | 278.9512 | 3612687.9806 | 0.086068
2.01 | 2051.0701 | 2077.6732 | 1517336.3894 | 3.4307 | 278.934 | 3611159.5368 | 0.086342
2.02 | 2050.4315 | 2077.4119 | 1516970.8967 | 3.4303 | 278.9169 | 3609630.9715 | 0.086616
2.03 | 2049.7926 | 2077.1505 | 1516605.2125 | 3.4298 | 278.8997 | 3608102.285 | 0.086891
2.04 | 2049.1534 | 2076.8889 | 1516239.3368 | 3.4294 | 278.8825 | 3606573.4774 | 0.087166
2.05 | 2048.514 | 2076.6272 | 1515873.2697 | 3.429 | 278.8653 | 3605044.549 | 0.087441
2.06 | 2047.874 | 2076.3653 | 1515507.0113 | 3.4285 | 278.8482 | 3603515.5002 | 0.087717
2.07 | 2047.234 | 2076.1033 | 1515140.5617 | 3.4281 | 278.831 | 3601986.3311 | 0.087994
2.08 | 2046.5938 | 2075.8411 | 1514773.9209 | 3.4277 | 278.8138 | 3600457.042 | 0.088271
2.09 | 2045.9534 | 2075.5788 | 1514407.0891 | 3.4272 | 278.7966 | 3598927.6332 | 0.088548
2.1 | 2045.3127 | 2075.3163 | 1514040.0663 | 3.4268 | 278.7794 | 3597398.1049 | 0.088826
2.11 | 2044.6717 | 2075.0537 | 1513672.8525 | 3.4264 | 278.7622 | 3595868.4574 | 0.089104
2.12 | 2044.0305 | 2074.7909 | 1513305.4479 | 3.4259 | 278.745 | 3594338.691 | 0.089383
2.13 | 2043.3887 | 2074.5279 | 1512937.8526 | 3.4255 | 278.7279 | 3592808.8059 | 0.089662
2.14 | 2042.7469 | 2074.2648 | 1512570.0666 | 3.425 | 278.7107 | 3591278.8023 | 0.089942
2.15 | 2042.1049 | 2074.0016 | 1512202.0901 | 3.4246 | 278.6935 | 3589748.6806 | 0.090222
2.16 | 2041.4626 | 2073.7382 | 1511833.923 | 3.4242 | 278.6763 | 3588218.441 | 0.090503
2.17 | 2040.8201 | 2073.4746 | 1511465.5655 | 3.4237 | 278.6591 | 3586688.0837 | 0.090784
2.18 | 2040.1774 | 2073.2109 | 1511097.0176 | 3.4233 | 278.6419 | 3585157.6091 | 0.091065
2.19 | 2039.5343 | 2072.947 | 1510728.2794 | 3.4229 | 278.6247 | 3583627.0173 | 0.091347
2.2 | 2038.8907 | 2072.683 | 1510359.3511 | 3.4224 | 278.6075 | 3582096.3087 | 0.09163
2.21 | 2038.2472 | 2072.4188 | 1509990.2326 | 3.422 | 278.5903 | 3580565.4835 | 0.091913
2.22 | 2037.6033 | 2072.1545 | 1509620.9241 | 3.4215 | 278.5731 | 3579034.5419 | 0.092196
2.23 | 2036.9593 | 2071.89 | 1509251.4256 | 3.4211 | 278.5559 | 3577503.4843 | 0.09248
2.24 | 2036.315 | 2071.6254 | 1508881.7372 | 3.4207 | 278.5387 | 3575972.3109 | 0.092764
2.25 | 2035.6704 | 2071.3606 | 1508511.859 | 3.4202 | 278.5215 | 3574441.0219 | 0.093049
2.26 | 2035.0255 | 2071.0956 | 1508141.791 | 3.4198 | 278.5043 | 3572909.6176 | 0.093335
2.27 | 2034.3801 | 2070.8305 | 1507771.5334 | 3.4193 | 278.4871 | 3571378.0983 | 0.09362
2.28 | 2033.7347 | 2070.5653 | 1507401.0862 | 3.4189 | 278.4698 | 3569846.4643 | 0.093907
2.29 | 2033.0891 | 2070.2999 | 1507030.4494 | 3.4184 | 278.4526 | 3568314.7158 | 0.094194
2.3 | 2032.4432 | 2070.0343 | 1506659.6233 | 3.418 | 278.4354 | 3566782.853 | 0.094481
2.31 | 2031.7971 | 2069.7686 | 1506288.6077 | 3.4176 | 278.4182 | 3565250.8763 | 0.094769
2.32 | 2031.1507 | 2069.5027 | 1505917.4029 | 3.4171 | 278.401 | 3563718.7859 | 0.095057
2.33 | 2030.5041 | 2069.2367 | 1505546.0088 | 3.4167 | 278.3838 | 3562186.5821 | 0.095346
2.34 | 2029.8568 | 2068.9705 | 1505174.4256 | 3.4162 | 278.3666 | 3560654.2651 | 0.095635
2.35 | 2029.2096 | 2068.7042 | 1504802.6533 | 3.4158 | 278.3493 | 3559121.8352 | 0.095925
2.36 | 2028.5622 | 2068.4377 | 1504430.6919 | 3.4154 | 278.3321 | 3557589.2926 | 0.096215
2.37 | 2028.8041 | 2068.5468 | 1504506.641 | 3.4155 | 278.3321 | 3557589.2926 | 0.096327
2.38 | 2026.9921 | 2067.7838 | 1503627.5616 | 3.4143 | 278.2973 | 3554548.7428 | 0.096798
2.39 | 2026.6747 | 2067.6625 | 1503317.2105 | 3.4141 | 278.2799 | 3553022.8811 | 0.097092
2.4 | 2026.8797 | 2067.7543 | 1503404.3586 | 3.4142 | 278.2799 | 3553022.8811 | 0.097206
2.41 | 2025.0562 | 2066.9865 | 1502516.208 | 3.4129 | 278.245 | 3549981.0815 | 0.097679
2.42 | 2024.7438 | 2066.8673 | 1502207.2779 | 3.4127 | 278.2275 | 3548454.6981 | 0.097974
2.43 | 2024.9482 | 2066.9588 | 1502294.4427 | 3.4129 | 278.2275 | 3548454.6981 | 0.09809
2.44 | 2023.122 | 2066.1893 | 1501404.6184 | 3.4116 | 278.1927 | 3545411.8777 | 0.098564
2.45 | 2022.8099 | 2066.0703 | 1501095.4003 | 3.4114 | 278.1752 | 3543885.0979 | 0.098861
2.46 | 2023.0146 | 2066.1619 | 1501182.6985 | 3.4116 | 278.1752 | 3543885.0979 | 0.098978
2.47 | 2021.1853 | 2065.3908 | 1500291.2662 | 3.4103 | 278.1403 | 3540841.2615 | 0.099454
2.48 | 2021.7635 | 2065.6482 | 1500430.0543 | 3.4107 | 278.1403 | 3540841.2615 | 0.099573
2.49 | 2019.8996 | 2064.8602 | 1499555.2557 | 3.4094 | 278.1054 | 3537792.5526 | 0.10005
2.5 | 2020.4665 | 2065.1132 | 1499685.0715 | 3.4098 | 278.1054 | 3537792.5526 | 0.10017
2.51 | 2018.6069 | 2064.3265 | 1498811.1872 | 3.4085 | 278.0705 | 3534743.1993 | 0.10065
2.52 | 2019.1736 | 2064.5794 | 1498941.1751 | 3.4089 | 278.0705 | 3534743.1993 | 0.10077
2.53 | 2017.3119 | 2063.7916 | 1498066.149 | 3.4076 | 278.0355 | 3531693.1835 | 0.10125
2.54 | 2017.8797 | 2064.0451 | 1498196.4146 | 3.408 | 278.0355 | 3531693.1835 | 0.10137
2.55 | 2016.0158 | 2063.2561 | 1497320.3507 | 3.4067 | 278.0006 | 3528642.5486 | 0.10185
2.56 | 2016.5847 | 2063.5101 | 1497450.8561 | 3.4072 | 278.0006 | 3528642.5486 | 0.10198
2.57 | 2014.7182 | 2062.7199 | 1496573.7603 | 3.4059 | 277.9656 | 3525591.2966 | 0.10246
2.58 | 2015.2882 | 2062.9744 | 1496704.5069 | 3.4063 | 277.9656 | 3525591.2966 | 0.10258
2.59 | 2013.4199 | 2062.1831 | 1495826.3778 | 3.405 | 277.9307 | 3522539.4293 | 0.10306
2.6 | 2013.9909 | 2062.4381 | 1495957.3667 | 3.4054 | 277.9307 | 3522539.4293 | 0.10319
2.61 | 2012.1204 | 2061.6456 | 1495078.2037 | 3.4041 | 277.8957 | 3519486.9485 | 0.10367
2.62 | 2012.6926 | 2061.9012 | 1495209.436 | 3.4045 | 277.8957 | 3519486.9485 | 0.1038
2.63 | 2010.8198 | 2061.1075 | 1494329.2384 | 3.4032 | 277.8607 | 3516433.8561 | 0.10428
2.64 | 2011.3931 | 2061.3636 | 1494460.7152 | 3.4036 | 277.8607 | 3516433.8561 | 0.10441
2.65 | 2009.5178 | 2060.5687 | 1493579.4821 | 3.4023 | 277.8258 | 3513380.1539 | 0.1049
2.66 | 2010.0921 | 2060.8253 | 1493711.2045 | 3.4027 | 277.8258 | 3513380.1539 | 0.10503
2.67 | 2008.215 | 2060.0293 | 1492828.9353 | 3.4014 | 277.7908 | 3510325.8438 | 0.10551
2.68 | 2008.7904 | 2060.2864 | 1492960.9043 | 3.4018 | 277.7908 | 3510325.8438 | 0.10565
2.69 | 2006.9111 | 2059.4892 | 1492077.5982 | 3.4005 | 277.7558 | 3507270.9277 | 0.10613
2.7 | 2007.4875 | 2059.7468 | 1492209.8149 | 3.4009 | 277.7558 | 3507270.9277 | 0.10627
2.71 | 2005.606 | 2058.9485 | 1491325.4713 | 3.3996 | 277.7208 | 3504215.4073 | 0.10675
2.72 | 2006.1836 | 2059.2066 | 1491457.9367 | 3.4 | 277.7208 | 3504215.4073 | 0.10689
2.73 | 2004.2995 | 2058.4071 | 1490572.5547 | 3.3987 | 277.6858 | 3501159.2847 | 0.10738
2.74 | 2004.8781 | 2058.6658 | 1490705.2699 | 3.3991 | 277.6858 | 3501159.2847 | 0.10751
2.75 | 2002.9922 | 2057.865 | 1489818.8489 | 3.3978 | 277.6508 | 3498102.5616 | 0.108
2.76 | 2003.5719 | 2058.1242 | 1489951.8149 | 3.3982 | 277.6508 | 3498102.5616 | 0.10814
2.77 | 2001.6838 | 2057.3223 | 1489064.3541 | 3.3969 | 277.6157 | 3495045.2399 | 0.10863
2.78 | 2002.2646 | 2057.5821 | 1489197.572 | 3.3973 | 277.6157 | 3495045.2399 | 0.10877
2.79 | 2000.3742 | 2056.7789 | 1488309.0707 | 3.396 | 277.5807 | 3491987.3215 | 0.10926
2.8 | 2000.9561 | 2057.0392 | 1488442.5416 | 3.3964 | 277.5807 | 3491987.3215 | 0.1094
2.81 | 1999.0632 | 2056.2349 | 1487552.9989 | 3.3951 | 277.5457 | 3488928.8084 | 0.1099
2.82 | 1999.6462 | 2056.4957 | 1487686.7239 | 3.3955 | 277.5457 | 3488928.8084 | 0.11004
2.83 | 1997.7514 | 2055.6902 | 1486796.1391 | 3.3942 | 277.5106 | 3485869.7023 | 0.11053
2.84 | 1998.3355 | 2055.9516 | 1486930.1192 | 3.3946 | 277.5106 | 3485869.7023 | 0.11067
2.85 | 1996.4385 | 2055.1449 | 1486038.4916 | 3.3933 | 277.4756 | 3482810.0053 | 0.11117
2.86 | 1997.0237 | 2055.4068 | 1486172.7278 | 3.3937 | 277.4756 | 3482810.0053 | 0.11131
2.87 | 1995.1244 | 2054.5989 | 1485280.0567 | 3.3924 | 277.4405 | 3479749.7191 | 0.11181
2.88 | 1995.7107 | 2054.8613 | 1485414.55 | 3.3928 | 277.4405 | 3479749.7191 | 0.11196
2.89 | 1993.8089 | 2054.0522 | 1484520.8346 | 3.3915 | 277.4055 | 3476688.8458 | 0.11245
2.9 | 1994.3963 | 2054.3152 | 1484655.5862 | 3.3919 | 277.4055 | 3476688.8458 | 0.1126
2.91 | 1992.4926 | 2053.5049 | 1483760.8257 | 3.3906 | 277.3704 | 3473627.3872 | 0.1131
2.92 | 1993.0811 | 2053.7684 | 1483895.8366 | 3.391 | 277.3704 | 3473627.3872 | 0.11325
2.93 | 1991.1751 | 2052.9569 | 1483000.0302 | 3.3897 | 277.3353 | 3470565.3452 | 0.11375
2.94 | 1991.7648 | 2053.221 | 1483135.3015 | 3.3901 | 277.3353 | 3470565.3452 | 0.1139
2.95 | 1989.8662 | 2052.4124 | 1482243.2983 | 3.3888 | 277.2999 | 3467518.1594 | 0.1144
2.96 | 1990.4537 | 2052.6756 | 1482378.0841 | 3.3892 | 277.2999 | 3467518.1594 | 0.11455
2.97 | 1988.5523 | 2051.8657 | 1481484.6341 | 3.3879 | 277.2643 | 3464469.0908 | 0.11506
2.98 | 1989.1412 | 2052.1296 | 1481619.7998 | 3.3883 | 277.2643 | 3464469.0908 | 0.11521
2.99 | 1987.2376 | 2051.3183 | 1480725.1341 | 3.3869 | 277.2287 | 3461418.912 | 0.11572
3 | 1987.8277 | 2051.5828 | 1480860.583 | 3.3874 | 277.2287 | 3461418.912 | 0.11587
3.01 | 1985.9217 | 2050.7702 | 1479964.8276 | 3.386 | 277.1931 | 3458367.9867 | 0.11638
3.02 | 1986.513 | 2051.0353 | 1480100.544 | 3.3865 | 277.1931 | 3458367.9867 | 0.11653
3.03 | 1984.6047 | 2050.2215 | 1479203.6958 | 3.3851 | 277.1575 | 3455316.3176 | 0.11704
3.04 | 1985.1971 | 2050.4871 | 1479339.6828 | 3.3856 | 277.1575 | 3455316.3176 | 0.1172
3.05 | 1983.2861 | 2049.672 | 1478441.7403 | 3.3842 | 277.1219 | 3452263.9065 | 0.11771
3.06 | 1983.8796 | 2049.9382 | 1478577.9989 | 3.3847 | 277.1219 | 3452263.9065 | 0.11787
3.07 | 1981.9666 | 2049.1219 | 1477678.9611 | 3.3833 | 277.0863 | 3449210.755 | 0.11838
3.08 | 1982.5613 | 2049.3886 | 1477815.4925 | 3.3837 | 277.0863 | 3449210.755 | 0.11854
3.09 | 1980.6459 | 2048.5711 | 1476915.3514 | 3.3824 | 277.0506 | 3446156.8415 | 0.11905
3.1 | 1981.2417 | 2048.8384 | 1477052.1578 | 3.3828 | 277.0506 | 3446156.8415 | 0.11921
3.11 | 1979.324 | 2048.0195 | 1476150.9096 | 3.3815 | 277.015 | 3443102.1583 | 0.11973
3.12 | 1979.921 | 2048.2874 | 1476287.9923 | 3.3819 | 277.015 | 3443102.1583 | 0.11989
3.13 | 1978.0005 | 2047.4673 | 1475385.6461 | 3.3806 | 276.9793 | 3440046.7403 | 0.12041
3.14 | 1978.5987 | 2047.7358 | 1475523.0048 | 3.381 | 276.9793 | 3440046.7403 | 0.12057
3.15 | 1976.6762 | 2046.9144 | 1474619.5595 | 3.3797 | 276.9437 | 3436990.5893 | 0.12109
3.16 | 1977.2755 | 2047.1834 | 1474757.1953 | 3.3801 | 276.9437 | 3436990.5893 | 0.12125
3.17 | 1975.3507 | 2046.3608 | 1473852.6498 | 3.3787 | 276.908 | 3433933.7071 | 0.12177
3.18 | 1975.9512 | 2046.6304 | 1473990.564 | 3.3792 | 276.908 | 3433933.7071 | 0.12194
3.19 | 1974.024 | 2045.8065 | 1473084.9172 | 3.3778 | 276.8723 | 3430876.0953 | 0.12246
3.2 | 1974.6256 | 2046.0767 | 1473223.1108 | 3.3783 | 276.8723 | 3430876.0953 | 0.12263
3.21 | 1972.6957 | 2045.2515 | 1472316.3619 | 3.3769 | 276.8366 | 3427817.7556 | 0.12315
3.22 | 1973.2985 | 2045.5222 | 1472454.836 | 3.3773 | 276.8366 | 3427817.7556 | 0.12332
3.23 | 1971.3665 | 2044.6958 | 1471546.9838 | 3.376 | 276.8009 | 3424758.6899 | 0.12384
3.24 | 1971.9705 | 2044.9671 | 1471685.7395 | 3.3764 | 276.8009 | 3424758.6899 | 0.12402
3.25 | 1970.0362 | 2044.1394 | 1470776.783 | 3.3751 | 276.7652 | 3421698.8998 | 0.12454
3.26 | 1970.6413 | 2044.4113 | 1470915.8215 | 3.3755 | 276.7652 | 3421698.8998 | 0.12472
3.27 | 1968.7046 | 2043.5822 | 1470005.7597 | 3.3741 | 276.7295 | 3418638.3872 | 0.12524
3.28 | 1969.3109 | 2043.8547 | 1470145.082 | 3.3746 | 276.7295 | 3418638.3872 | 0.12542
3.29 | 1967.3715 | 2043.0244 | 1469233.9139 | 3.3732 | 276.6938 | 3415577.1536 | 0.12594
3.3 | 1967.979 | 2043.2975 | 1469373.5211 | 3.3737 | 276.6938 | 3415577.1536 | 0.12612
3.31 | 1966.0375 | 2042.4659 | 1468461.2456 | 3.3723 | 276.6581 | 3412515.201 | 0.12665
3.32 | 1966.6461 | 2042.7396 | 1468601.139 | 3.3727 | 276.6581 | 3412515.201 | 0.12683
3.33 | 1964.7023 | 2041.9067 | 1467687.755 | 3.3714 | 276.6223 | 3409452.531 | 0.12736
3.34 | 1965.3121 | 2042.181 | 1467827.9356 | 3.3718 | 276.6223 | 3409452.531 | 0.12754
3.35 | 1963.3659 | 2041.3468 | 1466913.4422 | 3.3704 | 276.5866 | 3406389.1455 | 0.12807
3.36 | 1963.9769 | 2041.6216 | 1467053.911 | 3.3709 | 276.5866 | 3406389.1455 | 0.12825
3.37 | 1962.0279 | 2040.7862 | 1466138.3071 | 3.3695 | 276.5508 | 3403325.0462 | 0.12878
3.38 | 1962.6401 | 2041.0616 | 1466279.0653 | 3.37 | 276.5508 | 3403325.0462 | 0.12897
3.39 | 1960.689 | 2040.2249 | 1465362.3498 | 3.3686 | 276.5151 | 3400260.2349 | 0.1295
3.4 | 1961.3024 | 2040.5009 | 1465503.3987 | 3.369 | 276.5151 | 3400260.2349 | 0.12969
3.41 | 1959.3489 | 2039.6628 | 1464585.5705 | 3.3676 | 276.4793 | 3397194.7134 | 0.13022
3.42 | 1959.9635 | 2039.9395 | 1464726.911 | 3.3681 | 276.4793 | 3397194.7134 | 0.13042
3.43 | 1958.0076 | 2039.1001 | 1463807.9692 | 3.3667 | 276.4435 | 3394128.4834 | 0.13095
3.44 | 1958.6234 | 2039.3773 | 1463949.6024 | 3.3672 | 276.4435 | 3394128.4834 | 0.13114
3.45 | 1956.6647 | 2038.5367 | 1463029.5458 | 3.3658 | 276.4077 | 3391061.5469 | 0.13168
3.46 | 1957.2817 | 2038.8145 | 1463171.473 | 3.3662 | 276.4077 | 3391061.5469 | 0.13187
3.47 | 1955.321 | 2037.9725 | 1462250.3006 | 3.3649 | 276.3719 | 3387993.9055 | 0.13241
3.48 | 1955.9392 | 2038.2509 | 1462392.5228 | 3.3653 | 276.3719 | 3387993.9055 | 0.13261
3.49 | 1953.976 | 2037.4077 | 1461470.2335 | 3.3639 | 276.3361 | 3384925.561 | 0.13315
3.5 | 1954.5954 | 2037.6867 | 1461612.7518 | 3.3644 | 276.3361 | 3384925.561 | 0.13334
3.51 | 1952.6375 | 2036.8454 | 1460693.2161 | 3.363 | 276.2999 | 3381868.1312 | 0.13389
3.52 | 1953.2555 | 2037.1239 | 1460835.4144 | 3.3634 | 276.2999 | 3381868.1312 | 0.13409
3.53 | 1951.2942 | 2036.281 | 1459914.1834 | 3.3621 | 276.2636 | 3378808.0385 | 0.13463
3.54 | 1951.9137 | 2036.5602 | 1460056.8184 | 3.3625 | 276.2636 | 3378808.0385 | 0.13483
3.55 | 1949.9499 | 2035.7158 | 1459134.2552 | 3.3611 | 276.2272 | 3375746.5775 | 0.13538
3.56 | 1950.5708 | 2035.9957 | 1459277.2154 | 3.3616 | 276.2272 | 3375746.5775 | 0.13559
3.57 | 1948.6043 | 2035.15 | 1458353.4671 | 3.3602 | 276.1909 | 3372684.1833 | 0.13613
3.58 | 1949.2265 | 2035.4305 | 1458496.7347 | 3.3606 | 276.1909 | 3372684.1833 | 0.13634
3.59 | 1947.2574 | 2034.5834 | 1457571.797 | 3.3592 | 276.1545 | 3369620.859 | 0.13689
3.6 | 1947.8808 | 2034.8645 | 1457715.3755 | 3.3597 | 276.1545 | 3369620.859 | 0.1371
3.61 | 1945.9088 | 2034.016 | 1456789.2466 | 3.3583 | 276.1181 | 3366556.6059 | 0.13765
3.62 | 1946.5335 | 2034.2977 | 1456933.1371 | 3.3588 | 276.1181 | 3366556.6059 | 0.13786
3.63 | 1944.5593 | 2033.4478 | 1456005.8156 | 3.3574 | 276.0817 | 3363491.4258 | 0.13841
3.64 | 1945.1852 | 2033.7302 | 1456150.0194 | 3.3578 | 276.0817 | 3363491.4258 | 0.13862
3.65 | 1943.2084 | 2032.8789 | 1455221.4985 | 3.3564 | 276.0453 | 3360425.3024 | 0.13918
3.66 | 1943.8356 | 2033.162 | 1455366.0177 | 3.3569 | 276.0453 | 3360425.3024 | 0.13939
3.67 | 1941.8562 | 2032.3093 | 1454436.2854 | 3.3555 | 276.0088 | 3357358.2035 | 0.13995
3.68 | 1942.4847 | 2032.5929 | 1454581.1229 | 3.3559 | 276.0088 | 3357358.2035 | 0.14017
3.69 | 1940.5023 | 2031.7389 | 1453650.1942 | 3.3545 | 275.9724 | 3354290.1829 | 0.14073
3.7 | 1941.132 | 2032.0232 | 1453795.3483 | 3.355 | 275.9724 | 3354290.1829 | 0.14094
3.71 | 1939.1474 | 2031.1677 | 1452863.2218 | 3.3536 | 275.936 | 3351221.2424 | 0.1415
3.72 | 1939.7784 | 2031.4526 | 1453008.6941 | 3.3541 | 275.936 | 3351221.2424 | 0.14172
3.73 | 1937.7911 | 2030.5957 | 1452075.3682 | 3.3527 | 275.8995 | 3348151.3835 | 0.14229
3.74 | 1938.4234 | 2030.8813 | 1452221.1598 | 3.3531 | 275.8995 | 3348151.3835 | 0.14251
3.75 | 1936.4335 | 2030.023 | 1451286.6332 | 3.3517 | 275.863 | 3345080.608 | 0.14307
3.76 | 1937.0671 | 2030.3093 | 1451432.7453 | 3.3522 | 275.863 | 3345080.608 | 0.1433
3.77 | 1935.0743 | 2029.4496 | 1450497.0167 | 3.3508 | 275.8265 | 3342008.9174 | 0.14386
3.78 | 1935.7091 | 2029.7364 | 1450643.4506 | 3.3512 | 275.8265 | 3342008.9174 | 0.14409
3.79 | 1933.714 | 2028.8753 | 1449706.5184 | 3.3498 | 275.7901 | 3338936.3133 | 0.14466
3.8 | 1934.3502 | 2029.1628 | 1449853.2753 | 3.3503 | 275.7901 | 3338936.3133 | 0.14489
3.81 | 1932.3525 | 2028.3003 | 1448915.1383 | 3.3489 | 275.7535 | 3335862.7976 | 0.14546
3.82 | 1932.9899 | 2028.5885 | 1449062.2193 | 3.3493 | 275.7535 | 3335862.7976 | 0.14569
3.83 | 1930.9895 | 2027.7246 | 1448122.876 | 3.3479 | 275.717 | 3332788.3717 | 0.14626
3.84 | 1931.6283 | 2028.0134 | 1448270.2825 | 3.3484 | 275.717 | 3332788.3717 | 0.14649
3.85 | 1929.6249 | 2027.1481 | 1447329.7314 | 3.347 | 275.6805 | 3329713.0374 | 0.14707
3.86 | 1930.2649 | 2027.4375 | 1447477.4646 | 3.3474 | 275.6805 | 3329713.0374 | 0.1473
3.87 | 1928.2593 | 2026.5708 | 1446535.7044 | 3.346 | 275.644 | 3326636.7963 | 0.14788
3.88 | 1928.9006 | 2026.8609 | 1446683.7654 | 3.3465 | 275.644 | 3326636.7963 | 0.14811
3.89 | 1926.8923 | 2025.9927 | 1445740.7947 | 3.345 | 275.6074 | 3323559.6501 | 0.14869
3.9 | 1927.535 | 2026.2835 | 1445889.1849 | 3.3455 | 275.6074 | 3323559.6501 | 0.14893
3.91 | 1925.524 | 2025.4139 | 1444945.0022 | 3.3441 | 275.5709 | 3320481.6005 | 0.14951
3.92 | 1926.168 | 2025.7053 | 1445093.7227 | 3.3446 | 275.5709 | 3320481.6005 | 0.14975
3.93 | 1924.154 | 2024.8343 | 1444148.3266 | 3.3431 | 275.5343 | 3317402.6492 | 0.15033
3.94 | 1924.7993 | 2025.1264 | 1444297.3787 | 3.3436 | 275.5343 | 3317402.6492 | 0.15058
3.95 | 1922.783 | 2024.2539 | 1443350.7678 | 3.3422 | 275.4977 | 3314322.7979 | 0.15116
3.96 | 1923.4296 | 2024.5466 | 1443500.1526 | 3.3426 | 275.4977 | 3314322.7979 | 0.15141
3.97 | 1921.4107 | 2023.6728 | 1442552.3255 | 3.3412 | 275.4611 | 3311242.0483 | 0.15199
3.98 | 1922.0585 | 2023.9662 | 1442702.0444 | 3.3417 | 275.4611 | 3311242.0483 | 0.15224
3.99 | 1920.037 | 2023.0908 | 1441752.9996 | 3.3403 | 275.4245 | 3308160.4021 | 0.15283
4 | 1920.6862 | 2023.3849 | 1441903.0538 | 3.3407 | 275.4245 | 3308160.4021 | 0.15308
4.01 | 1918.6616 | 2022.5082 | 1440952.7898 | 3.3393 | 275.3879 | 3305077.861 | 0.15367
4.02 | 1919.3121 | 2022.8029 | 1441103.1806 | 3.3398 | 275.3879 | 3305077.861 | 0.15393
4.03 | 1917.2852 | 2021.9247 | 1440151.696 | 3.3383 | 275.3513 | 3301994.4267 | 0.15452
4.04 | 1917.937 | 2022.2201 | 1440302.4246 | 3.3388 | 275.3513 | 3301994.4267 | 0.15478
4.05 | 1915.9147 | 2021.3436 | 1439353.3477 | 3.3374 | 275.3145 | 3298920.5688 | 0.15537
4.06 | 1916.5653 | 2021.6385 | 1439503.8163 | 3.3378 | 275.3145 | 3298920.5688 | 0.15563
4.07 | 1914.5477 | 2020.7638 | 1438557.0263 | 3.3364 | 275.2774 | 3295855.5746 | 0.15623
4.08 | 1915.1973 | 2021.0583 | 1438707.3003 | 3.3369 | 275.2774 | 3295855.5746 | 0.15649
4.09 | 1913.1761 | 2020.1819 | 1437758.7846 | 3.3354 | 275.2403 | 3292788.2242 | 0.15709
4.1 | 1913.8273 | 2020.4773 | 1437909.5255 | 3.3359 | 275.2403 | 3292788.2242 | 0.15736
4.11 | 1911.8036 | 2019.5993 | 1436959.718 | 3.3345 | 275.2031 | 3289719.7849 | 0.15796
4.12 | 1912.4562 | 2019.8954 | 1437110.8039 | 3.335 | 275.2031 | 3289719.7849 | 0.15823
4.13 | 1910.4297 | 2019.0159 | 1436159.7181 | 3.3335 | 275.166 | 3286650.2617 | 0.15883
4.14 | 1911.0837 | 2019.3127 | 1436311.1536 | 3.334 | 275.166 | 3286650.2617 | 0.1591
4.15 | 1909.0544 | 2018.4317 | 1435358.7856 | 3.3326 | 275.1288 | 3283579.656 | 0.15971
4.16 | 1909.7097 | 2018.7292 | 1435510.5724 | 3.333 | 275.1288 | 3283579.656 | 0.15998
4.17 | 1907.6772 | 2017.8467 | 1434556.9204 | 3.3316 | 275.0916 | 3280507.9689 | 0.16059
4.18 | 1908.3339 | 2018.1449 | 1434709.0599 | 3.3321 | 275.0916 | 3280507.9689 | 0.16087
4.19 | 1906.299 | 2017.2609 | 1433754.122 | 3.3306 | 275.0544 | 3277435.2016 | 0.16148
4.2 | 1906.9571 | 2017.5597 | 1433906.6156 | 3.3311 | 275.0544 | 3277435.2016 | 0.16176
4.21 | 1904.9193 | 2016.6742 | 1432950.3766 | 3.3297 | 275.0172 | 3274361.3132 | 0.16237
4.22 | 1905.5788 | 2016.9738 | 1433103.2279 | 3.3301 | 275.0172 | 3274361.3132 | 0.16266
4.23 | 1903.5382 | 2016.0868 | 1432145.6942 | 3.3287 | 274.98 | 3271286.3305 | 0.16327
4.24 | 1904.1991 | 2016.387 | 1432298.9029 | 3.3292 | 274.98 | 3271286.3305 | 0.16356
4.25 | 1902.1552 | 2015.4985 | 1431340.0783 | 3.3277 | 274.9427 | 3268210.2723 | 0.16417
4.26 | 1902.8175 | 2015.7994 | 1431493.6449 | 3.3282 | 274.9427 | 3268210.2723 | 0.16446
4.27 | 1900.7712 | 2014.9093 | 1430533.5275 | 3.3267 | 274.9055 | 3265133.1399 | 0.16508
4.28 | 1901.4349 | 2015.211 | 1430687.4534 | 3.3272 | 274.9055 | 3265133.1399 | 0.16537
4.29 | 1899.3857 | 2014.3194 | 1429726.0414 | 3.3258 | 274.8682 | 3262054.9346 | 0.166
4.3 | 1900.0508 | 2014.6218 | 1429880.3281 | 3.3263 | 274.8682 | 3262054.9346 | 0.16629
4.31 | 1897.9988 | 2013.7286 | 1428917.6196 | 3.3248 | 274.8309 | 3258975.6578 | 0.16692
4.32 | 1898.6653 | 2014.0317 | 1429072.2684 | 3.3253 | 274.8309 | 3258975.6578 | 0.16721
4.33 | 1896.6101 | 2013.1371 | 1428108.2615 | 3.3238 | 274.7936 | 3255895.3107 | 0.16784
4.34 | 1897.2779 | 2013.4408 | 1428263.2738 | 3.3243 | 274.7936 | 3255895.3107 | 0.16814
4.35 | 1895.2202 | 2012.5446 | 1427297.9668 | 3.3228 | 274.7563 | 3252813.8948 | 0.16877
4.36 | 1895.8895 | 2012.8491 | 1427453.3439 | 3.3233 | 274.7563 | 3252813.8948 | 0.16907
4.37 | 1893.8289 | 2011.9514 | 1426486.7349 | 3.3219 | 274.719 | 3249731.4112 | 0.1697
4.38 | 1894.4996 | 2012.2566 | 1426642.4781 | 3.3224 | 274.719 | 3249731.4112 | 0.17001
4.39 | 1892.4362 | 2011.3573 | 1425674.5653 | 3.3209 | 274.6817 | 3246647.8614 | 0.17064
4.4 | 1893.1083 | 2011.6633 | 1425830.6761 | 3.3214 | 274.6817 | 3246647.8614 | 0.17095
4.41 | 1891.0416 | 2010.7624 | 1424861.4577 | 3.3199 | 274.6443 | 3243563.2467 | 0.17159
4.42 | 1891.7151 | 2011.0691 | 1425017.9374 | 3.3204 | 274.6443 | 3243563.2467 | 0.1719
4.43 | 1889.6459 | 2010.1667 | 1424047.4114 | 3.3189 | 274.607 | 3240477.5685 | 0.17254
4.44 | 1890.3208 | 2010.4741 | 1424204.2614 | 3.3194 | 274.607 | 3240477.5685 | 0.17286
4.45 | 1888.2488 | 2009.5701 | 1423232.4261 | 3.3179 | 274.5696 | 3237390.8282 | 0.1735
4.46 | 1888.9251 | 2009.8782 | 1423389.6477 | 3.3184 | 274.5696 | 3237390.8282 | 0.17382
4.47 | 1886.8502 | 2008.9727 | 1422416.5011 | 3.3169 | 274.5322 | 3234303.027 | 0.17446
4.48 | 1887.528 | 2009.2816 | 1422574.0959 | 3.3175 | 274.5322 | 3234303.027 | 0.17478
4.49 | 1885.4498 | 2008.3745 | 1421599.6362 | 3.316 | 274.4948 | 3231214.1664 | 0.17543
4.5 | 1886.129 | 2008.6841 | 1421757.6053 | 3.3165 | 274.4948 | 3231214.1664 | 0.17576
4.51 | 1884.0482 | 2007.7754 | 1420781.8307 | 3.315 | 274.4574 | 3228124.2478 | 0.17641
4.52 | 1884.7289 | 2008.0857 | 1420940.1756 | 3.3155 | 274.4574 | 3228124.2478 | 0.17674
4.53 | 1882.6452 | 2007.1755 | 1419963.0841 | 3.314 | 274.42 | 3225033.2725 | 0.17739
4.54 | 1883.3273 | 2007.4866 | 1420121.8063 | 3.3145 | 274.42 | 3225033.2725 | 0.17772
4.55 | 1881.2408 | 2006.5748 | 1419143.396 | 3.313 | 274.3826 | 3221941.2421 | 0.17838
4.56 | 1881.9243 | 2006.8865 | 1419302.4968 | 3.3135 | 274.3826 | 3221941.2421 | 0.17871
4.57 | 1879.8345 | 2005.9732 | 1418322.766 | 3.312 | 274.3451 | 3218848.1578 | 0.17937
4.58 | 1880.5195 | 2006.2857 | 1418482.2467 | 3.3125 | 274.3451 | 3218848.1578 | 0.17971
4.59 | 1878.4338 | 2005.3737 | 1417504.5884 | 3.311 | 274.3074 | 3215763.8313 | 0.18037
4.6 | 1879.1179 | 2005.6859 | 1417663.8705 | 3.3115 | 274.3074 | 3215763.8313 | 0.18071
4.61 | 1877.0314 | 2004.7733 | 1416685.7132 | 3.31 | 274.2693 | 3212680.5932 | 0.18138
4.62 | 1877.7163 | 2005.0859 | 1416845.2806 | 3.3105 | 274.2693 | 3212680.5932 | 0.18173
4.63 | 1875.6262 | 2004.1714 | 1415865.3937 | 3.309 | 274.2313 | 3209595.1069 | 0.1824
4.64 | 1876.3129 | 2004.4849 | 1416025.4238 | 3.3095 | 274.2313 | 3209595.1069 | 0.18275
4.65 | 1874.2193 | 2003.5687 | 1415044.1473 | 3.308 | 274.1932 | 3206508.3663 | 0.18342
4.66 | 1874.9075 | 2003.883 | 1415204.5668 | 3.3085 | 274.1932 | 3206508.3663 | 0.18377
4.67 | 1872.8112 | 2002.9651 | 1414221.9026 | 3.307 | 274.1552 | 3203420.3753 | 0.18445
4.68 | 1873.5009 | 2003.2802 | 1414382.717 | 3.3076 | 274.1552 | 3203420.3753 | 0.18481
4.69 | 1871.4015 | 2002.3607 | 1413398.661 | 3.306 | 274.1171 | 3200331.1347 | 0.18549
4.7 | 1872.0927 | 2002.6765 | 1413559.8721 | 3.3066 | 274.1171 | 3200331.1347 | 0.18584
4.71 | 1869.9903 | 2001.7554 | 1412574.4221 | 3.305 | 274.079 | 3197240.6457 | 0.18653
4.72 | 1870.683 | 2002.072 | 1412736.0314 | 3.3056 | 274.079 | 3197240.6457 | 0.18689
4.73 | 1868.5771 | 2001.1492 | 1411749.1853 | 3.304 | 274.0408 | 3194148.9093 | 0.18758
4.74 | 1869.2713 | 2001.4665 | 1411911.1942 | 3.3046 | 274.0408 | 3194148.9093 | 0.18794
4.75 | 1867.1627 | 2000.5421 | 1410922.9305 | 3.303 | 274.0027 | 3191055.8675 | 0.18863
4.76 | 1867.8584 | 2000.8602 | 1411085.344 | 3.3036 | 274.0027 | 3191055.8675 | 0.189
4.77 | 1865.7467 | 1999.9341 | 1410095.6746 | 3.302 | 273.9645 | 3187961.5649 | 0.1897
4.78 | 1866.4439 | 2000.253 | 1410258.4914 | 3.3026 | 273.9645 | 3187961.5649 | 0.19007
4.79 | 1864.3291 | 1999.3252 | 1409267.4195 | 3.301 | 273.9264 | 3184866.019 | 0.19077
4.8 | 1865.0279 | 1999.6449 | 1409430.6404 | 3.3016 | 273.9264 | 3184866.019 | 0.19114
4.81 | 1862.9096 | 1998.7154 | 1408438.1636 | 3.3 | 273.8882 | 3181769.231 | 0.19185
4.82 | 1863.6099 | 1999.0359 | 1408601.7902 | 3.3006 | 273.8882 | 3181769.231 | 0.19223
4.83 | 1861.4888 | 1998.1047 | 1407607.9063 | 3.299 | 273.85 | 3178671.202 | 0.19293
4.84 | 1862.1907 | 1998.426 | 1407771.9401 | 3.2995 | 273.85 | 3178671.202 | 0.19331
4.85 | 1860.0665 | 1997.4931 | 1406776.6467 | 3.298 | 273.8118 | 3175571.9331 | 0.19402
4.86 | 1860.7699 | 1997.8152 | 1406941.0894 | 3.2985 | 273.8118 | 3175571.9331 | 0.19441
4.87 | 1858.6426 | 1996.8806 | 1405944.3842 | 3.297 | 273.7735 | 3172471.4254 | 0.19512
4.88 | 1859.3476 | 1997.2035 | 1406109.2372 | 3.2975 | 273.7735 | 3172471.4254 | 0.19551
4.89 | 1857.2168 | 1996.2673 | 1405111.118 | 3.296 | 273.7353 | 3169369.6799 | 0.19623
4.9 | 1857.9233 | 1996.5909 | 1405276.3829 | 3.2965 | 273.7353 | 3169369.6799 | 0.19662
4.91 | 1855.7897 | 1995.653 | 1404276.8474 | 3.295 | 273.697 | 3166266.6978 | 0.19734
4.92 | 1856.4978 | 1995.9775 | 1404442.5257 | 3.2955 | 273.697 | 3166266.6978 | 0.19774
4.93 | 1854.361 | 1995.0378 | 1403441.5715 | 3.294 | 273.6588 | 3163162.4802 | 0.19847
4.94 | 1855.0707 | 1995.3631 | 1403607.6648 | 3.2945 | 273.6588 | 3163162.4802 | 0.19887
4.95 | 1852.9308 | 1994.4217 | 1402605.2897 | 3.293 | 273.6205 | 3160057.0283 | 0.1996
4.96 | 1853.642 | 1994.7478 | 1402771.7995 | 3.2935 | 273.6205 | 3160057.0283 | 0.2
4.97 | 1851.4986 | 1993.8047 | 1401768.0012 | 3.2919 | 273.5822 | 3156950.3432 | 0.20073
4.98 | 1852.2113 | 1994.1316 | 1401934.9291 | 3.2925 | 273.5822 | 3156950.3432 | 0.20115
4.99 | 1850.0651 | 1993.1868 | 1400929.7052 | 3.2909 | 273.5438 | 3153842.426 | 0.20188
5 | 1850.7794 | 1993.5145 | 1401097.0527 | 3.2915 | 273.5438 | 3153842.426 | 0.2023
5.01 | 1848.6301 | 1992.568 | 1400090.4009 | 3.2899 | 273.5055 | 3150733.2779 | 0.20303
5.02 | 1849.346 | 1992.8965 | 1400258.1697 | 3.2904 | 273.5055 | 3150733.2779 | 0.20345
5.03 | 1847.1934 | 1991.9483 | 1399250.0877 | 3.2889 | 273.4672 | 3147622.9001 | 0.20419
5.04 | 1847.9109 | 1992.2776 | 1399418.2793 | 3.2894 | 273.4672 | 3147622.9001 | 0.20462
5.05 | 1845.7548 | 1991.3277 | 1398408.7647 | 3.2879 | 273.4288 | 3144511.2937 | 0.20536
5.06 | 1846.4739 | 1991.6578 | 1398577.3807 | 3.2884 | 273.4288 | 3144511.2937 | 0.2058
5.07 | 1844.315 | 1990.7062 | 1397566.4311 | 3.2868 | 273.3904 | 3141398.4599 | 0.20654
5.08 | 1845.0356 | 1991.0371 | 1397735.4731 | 3.2874 | 273.3904 | 3141398.4599 | 0.20698
5.09 | 1842.8735 | 1990.0837 | 1396723.0863 | 3.2858 | 273.352 | 3138284.3999 | 0.20773
5.1 | 1843.5958 | 1990.4155 | 1396892.5559 | 3.2863 | 273.352 | 3138284.3999 | 0.20817
5.11 | 1841.434 | 1989.4619 | 1395880.51 | 3.2848 | 273.3133 | 3135173.6532 | 0.20893
5.12 | 1842.1566 | 1989.7939 | 1396050.0941 | 3.2853 | 273.3133 | 3135173.6532 | 0.20937
5.13 | 1839.9922 | 1988.839 | 1395036.9543 | 3.2838 | 273.2742 | 3132061.6234 | 0.21014
5.14 | 1840.7161 | 1989.1717 | 1395206.9316 | 3.2843 | 273.2742 | 3132061.6234 | 0.21058
5.15 | 1838.5476 | 1988.2145 | 1394191.6835 | 3.2827 | 273.2351 | 3128946.3945 | 0.21135
5.16 | 1839.2736 | 1988.5483 | 1394362.2151 | 3.2833 | 273.2351 | 3128946.3945 | 0.21181
5.17 | 1837.1016 | 1987.5892 | 1393345.4448 | 3.2817 | 273.196 | 3125829.7086 | 0.21258
5.18 | 1837.8293 | 1987.9239 | 1393516.4145 | 3.2822 | 273.196 | 3125829.7086 | 0.21304
5.19 | 1835.6539 | 1986.963 | 1392498.1224 | 3.2807 | 273.1568 | 3122711.5715 | 0.21381
5.2 | 1836.3833 | 1987.2985 | 1392669.5395 | 3.2812 | 273.1568 | 3122711.5715 | 0.21428
5.21 | 1834.2042 | 1986.3357 | 1391649.7199 | 3.2796 | 273.1176 | 3119591.9843 | 0.21506
5.22 | 1834.9352 | 1986.6721 | 1391821.5866 | 3.2802 | 273.1176 | 3119591.9843 | 0.21553
5.23 | 1832.753 | 1985.7075 | 1390800.2367 | 3.2786 | 273.0784 | 3116470.9476 | 0.21631
5.24 | 1833.4857 | 1986.0448 | 1390972.5548 | 3.2792 | 273.0784 | 3116470.9476 | 0.21678
5.25 | 1831.3001 | 1985.0784 | 1389949.6717 | 3.2776 | 273.0392 | 3113348.4623 | 0.21757
5.26 | 1832.0345 | 1985.4165 | 1390122.4429 | 3.2781 | 273.0392 | 3113348.4623 | 0.21805
5.27 | 1829.8455 | 1984.4482 | 1389098.0108 | 3.2765 | 272.9999 | 3110224.4895 | 0.21885
5.28 | 1830.5816 | 1984.7872 | 1389271.2392 | 3.2771 | 272.9999 | 3110224.4895 | 0.21933
5.29 | 1828.3888 | 1983.817 | 1388245.2577 | 3.2755 | 272.9606 | 3107099.0374 | 0.22013
5.3 | 1829.1266 | 1984.1569 | 1388418.9444 | 3.276 | 272.9606 | 3107099.0374 | 0.22062
5.31 | 1826.9307 | 1983.1849 | 1387391.4219 | 3.2744 | 272.9214 | 3103972.1403 | 0.22142
5.32 | 1827.6702 | 1983.5257 | 1387565.5667 | 3.275 | 272.9214 | 3103972.1403 | 0.22192
5.33 | 1825.4709 | 1982.5518 | 1386536.5004 | 3.2734 | 272.8821 | 3100843.7991 | 0.22272
5.34 | 1826.212 | 1982.8934 | 1386711.1052 | 3.274 | 272.8821 | 3100843.7991 | 0.22322
5.35 | 1824.0093 | 1981.9177 | 1385680.4922 | 3.2724 | 272.8427 | 3097714.0148 | 0.22404
5.36 | 1824.7522 | 1982.2602 | 1385855.5589 | 3.2729 | 272.8427 | 3097714.0148 | 0.22454
5.37 | 1822.5456 | 1981.2826 | 1384823.3963 | 3.2713 | 272.8034 | 3094582.7884 | 0.22536
5.38 | 1823.2902 | 1981.626 | 1384998.9266 | 3.2719 | 272.8034 | 3094582.7884 | 0.22587
5.39 | 1821.0805 | 1980.6466 | 1383965.2117 | 3.2703 | 272.764 | 3091450.1206 | 0.22669
5.4 | 1821.8269 | 1980.9909 | 1384141.2074 | 3.2708 | 272.764 | 3091450.1206 | 0.22721
5.41 | 1819.6137 | 1980.0095 | 1383105.9373 | 3.2692 | 272.7247 | 3088316.0125 | 0.22803
5.42 | 1820.3618 | 1980.3547 | 1383282.4002 | 3.2698 | 272.7247 | 3088316.0125 | 0.22856
5.43 | 1818.1452 | 1979.3715 | 1382245.572 | 3.2682 | 272.6853 | 3085180.465 | 0.22939
5.44 | 1818.895 | 1979.7176 | 1382422.504 | 3.2687 | 272.6853 | 3085180.465 | 0.22992
5.45 | 1816.6745 | 1978.7324 | 1381384.1149 | 3.2671 | 272.6459 | 3082043.4791 | 0.23075
5.46 | 1817.426 | 1979.0794 | 1381561.5177 | 3.2677 | 272.6459 | 3082043.4791 | 0.23129
5.47 | 1815.2024 | 1978.0924 | 1380521.5649 | 3.2661 | 272.6064 | 3078905.0558 | 0.23213
5.48 | 1815.9557 | 1978.4403 | 1380699.4402 | 3.2666 | 272.6064 | 3078905.0558 | 0.23267
5.49 | 1813.7286 | 1977.4514 | 1379657.9209 | 3.265 | 272.567 | 3075765.1959 | 0.23352
5.5 | 1814.4836 | 1977.8002 | 1379836.2706 | 3.2656 | 272.567 | 3075765.1959 | 0.23406
5.51 | 1812.253 | 1976.8094 | 1378793.1819 | 3.2639 | 272.5275 | 3072623.9005 | 0.23492
5.52 | 1813.0098 | 1977.1591 | 1378972.0079 | 3.2645 | 272.5275 | 3072623.9005 | 0.23547
5.53 | 1810.7754 | 1976.1663 | 1377927.3468 | 3.2629 | 272.4881 | 3069481.1706 | 0.23632
5.54 | 1811.5339 | 1976.5169 | 1378106.6508 | 3.2635 | 272.4881 | 3069481.1706 | 0.23688
5.55 | 1809.2963 | 1975.5223 | 1377060.4145 | 3.2618 | 272.4486 | 3066337.0073 | 0.23775
5.56 | 1810.0565 | 1975.8738 | 1377240.1984 | 3.2624 | 272.4486 | 3066337.0073 | 0.23831
5.57 | 1807.8154 | 1974.8773 | 1376192.384 | 3.2608 | 272.409 | 3063191.4114 | 0.23918
5.58 | 1808.5775 | 1975.2297 | 1376372.6497 | 3.2613 | 272.409 | 3063191.4114 | 0.23975
5.59 | 1806.3328 | 1974.2312 | 1375323.2543 | 3.2597 | 272.3695 | 3060044.3841 | 0.24062
5.6 | 1807.0966 | 1974.5846 | 1375504.0036 | 3.2603 | 272.3695 | 3060044.3841 | 0.2412
5.61 | 1804.8481 | 1973.5842 | 1374453.0515 | 3.2586 | 272.3299 | 3056896.0032 | 0.24208
5.62 | 1805.6137 | 1973.9385 | 1374634.2813 | 3.2592 | 272.3299 | 3056896.0032 | 0.24266
5.63 | 1803.3749 | 1972.9419 | 1373588.2313 | 3.2576 | 272.2898 | 3053762.5831 | 0.24356
5.64 | 1804.1375 | 1973.295 | 1373768.7614 | 3.2582 | 272.2898 | 3053762.5831 | 0.24414
5.65 | 1801.893 | 1972.2955 | 1372719.5888 | 3.2565 | 272.2496 | 3050623.2715 | 0.24504
5.66 | 1802.6585 | 1972.65 | 1372900.9787 | 3.2571 | 272.2496 | 3050623.2715 | 0.24564
5.67 | 1800.41 | 1971.6484 | 1371850.1181 | 3.2555 | 272.2094 | 3047482.3137 | 0.24654
5.68 | 1801.1775 | 1972.0038 | 1372031.9931 | 3.256 | 272.2094 | 3047482.3137 | 0.24714
5.69 | 1798.9249 | 1971.0003 | 1370979.4814 | 3.2544 | 272.1692 | 3044339.722 | 0.24805
5.7 | 1799.6942 | 1971.3567 | 1371161.8566 | 3.255 | 272.1692 | 3044339.722 | 0.24866
5.71 | 1797.4383 | 1970.3511 | 1370107.6824 | 3.2533 | 272.1289 | 3041195.4968 | 0.24958
5.72 | 1798.2094 | 1970.7084 | 1370290.562 | 3.2539 | 272.1289 | 3041195.4968 | 0.2502
5.73 | 1795.9498 | 1969.7008 | 1369234.7217 | 3.2523 | 272.0886 | 3038049.6385 | 0.25112
5.74 | 1796.7227 | 1970.0591 | 1369418.1074 | 3.2528 | 272.0886 | 3038049.6385 | 0.25174
5.75 | 1794.4594 | 1969.0495 | 1368360.5978 | 3.2512 | 272.0483 | 3034902.1475 | 0.25267
5.76 | 1795.2342 | 1969.4088 | 1368544.4917 | 3.2518 | 272.0483 | 3034902.1475 | 0.2533
5.77 | 1792.9667 | 1968.3971 | 1367485.3076 | 3.2501 | 272.008 | 3031753.0192 | 0.25424
5.78 | 1793.7434 | 1968.7574 | 1367669.712 | 3.2507 | 272.008 | 3031753.0192 | 0.25487
5.79 | 1791.4725 | 1967.7436 | 1366608.8222 | 3.249 | 271.9677 | 3028602.1726 | 0.25582
5.8 | 1792.251 | 1968.1049 | 1366793.7443 | 3.2496 | 271.9677 | 3028602.1726 | 0.25646
5.81 | 1789.9764 | 1967.0891 | 1365731.1754 | 3.248 | 271.9273 | 3025449.696 | 0.25741
5.82 | 1790.7568 | 1967.4513 | 1365916.6113 | 3.2485 | 271.9273 | 3025449.696 | 0.25806
5.83 | 1788.4784 | 1966.4335 | 1364852.3599 | 3.2469 | 271.8869 | 3022295.5902 | 0.25902
5.84 | 1789.2607 | 1966.7967 | 1365038.3121 | 3.2475 | 271.8869 | 3022295.5902 | 0.25968
5.85 | 1786.9782 | 1965.7768 | 1363972.3747 | 3.2458 | 271.8465 | 3019139.8555 | 0.26064
5.86 | 1787.7624 | 1966.141 | 1364158.8452 | 3.2464 | 271.8465 | 3019139.8555 | 0.26131
5.87 | 1785.4764 | 1965.1191 | 1363091.2183 | 3.2447 | 271.8061 | 3015982.4925 | 0.26228
5.88 | 1786.2625 | 1965.4843 | 1363278.2092 | 3.2453 | 271.8061 | 3015982.4925 | 0.26295
5.89 | 1783.9727 | 1964.4602 | 1362208.8893 | 3.2436 | 271.7656 | 3012823.5017 | 0.26393
5.9 | 1784.7607 | 1964.8264 | 1362396.4026 | 3.2442 | 271.7656 | 3012823.5017 | 0.26462
5.91 | 1782.4672 | 1963.8003 | 1361325.3864 | 3.2425 | 271.7252 | 3009662.8834 | 0.2656
5.92 | 1783.2571 | 1964.1675 | 1361513.4242 | 3.2431 | 271.7252 | 3009662.8834 | 0.26629
5.93 | 1780.9593 | 1963.1394 | 1360440.708 | 3.2415 | 271.6847 | 3006500.6383 | 0.26728
5.94 | 1781.7511 | 1963.5076 | 1360629.2725 | 3.2421 | 271.6847 | 3006500.6383 | 0.26798
5.95 | 1779.4499 | 1962.4773 | 1359554.8528 | 3.2404 | 271.6442 | 3003336.7669 | 0.26898
5.96 | 1780.2437 | 1962.8465 | 1359743.946 | 3.241 | 271.6442 | 3003336.7669 | 0.26969
5.97 | 1777.9386 | 1961.8142 | 1358667.8195 | 3.2393 | 271.6036 | 3000171.2697 | 0.2707
5.98 | 1778.7343 | 1962.1844 | 1358857.4434 | 3.2399 | 271.6036 | 3000171.2697 | 0.27141
5.99 | 1776.4254 | 1961.1499 | 1357779.6064 | 3.2382 | 271.5631 | 2997004.1471 | 0.27243
6 | 1777.2231 | 1961.5211 | 1357969.7633 | 3.2388 | 271.5631 | 2997004.1471 | 0.27315
6.01 | 1774.91 | 1960.4846 | 1356890.2123 | 3.2371 | 271.5225 | 2993835.3999 | 0.27418
6.02 | 1775.7095 | 1960.8568 | 1357080.9043 | 3.2377 | 271.5225 | 2993835.3999 | 0.27491
6.03 | 1773.3929 | 1959.8182 | 1355999.6357 | 3.236 | 271.4819 | 2990665.0284 | 0.27594
6.04 | 1774.1944 | 1960.1914 | 1356190.8649 | 3.2366 | 271.4819 | 2990665.0284 | 0.27668
6.05 | 1771.874 | 1959.1507 | 1355107.8752 | 3.2349 | 271.4413 | 2987493.0334 | 0.27772
6.06 | 1772.6774 | 1959.525 | 1355299.6437 | 3.2355 | 271.4413 | 2987493.0334 | 0.27847
6.07 | 1770.3531 | 1958.4821 | 1354214.9294 | 3.2338 | 271.4007 | 2984319.4153 | 0.27952
6.08 | 1771.1585 | 1958.8574 | 1354407.2394 | 3.2344 | 271.4007 | 2984319.4153 | 0.28028
6.09 | 1768.8299 | 1957.8123 | 1353320.7968 | 3.2327 | 271.36 | 2981144.1748 | 0.28133
6.1 | 1769.6373 | 1958.1887 | 1353513.6504 | 3.2333 | 271.36 | 2981144.1748 | 0.2821
6.11 | 1767.3078 | 1957.1427 | 1352426.7713 | 3.2316 | 271.3192 | 2977970.3216 | 0.28317
6.12 | 1768.1162 | 1957.5196 | 1352619.9258 | 3.2322 | 271.3192 | 2977970.3216 | 0.28395
6.13 | 1765.7839 | 1956.472 | 1351531.8047 | 3.2305 | 271.2777 | 2974794.2235 | 0.28503
6.14 | 1766.5939 | 1956.8498 | 1351725.4328 | 3.2311 | 271.2777 | 2974794.2235 | 0.28581
6.15 | 1764.2559 | 1955.7993 | 1350634.6173 | 3.2294 | 271.2362 | 2971613.7785 | 0.2869
6.16 | 1765.0686 | 1956.1784 | 1350828.984 | 3.23 | 271.2362 | 2971613.7785 | 0.2877
6.17 | 1762.726 | 1955.1256 | 1349736.331 | 3.2283 | 271.1946 | 2968431.4478 | 0.28879
6.18 | 1763.5407 | 1955.5058 | 1349931.2543 | 3.2289 | 271.1946 | 2968431.4478 | 0.2896
6.19 | 1761.1944 | 1954.4507 | 1348836.7679 | 3.2272 | 271.1531 | 2965247.2385 | 0.2907
6.2 | 1762.0112 | 1954.832 | 1349032.2614 | 3.2278 | 271.1531 | 2965247.2385 | 0.29152
6.21 | 1759.6607 | 1953.7747 | 1347935.9326 | 3.2261 | 271.1115 | 2962061.1506 | 0.29264
6.22 | 1760.4795 | 1954.1571 | 1348131.9996 | 3.2267 | 271.1115 | 2962061.1506 | 0.29346
6.23 | 1758.1249 | 1953.0975 | 1347033.8242 | 3.2249 | 271.0699 | 2958873.1842 | 0.29459
6.24 | 1758.9458 | 1953.481 | 1347230.467 | 3.2256 | 271.0699 | 2958873.1842 | 0.29543
6.25 | 1756.5867 | 1952.4191 | 1346130.4409 | 3.2238 | 271.0282 | 2955683.3394 | 0.29656
6.26 | 1757.4097 | 1952.8037 | 1346327.662 | 3.2245 | 271.0282 | 2955683.3394 | 0.29741
6.27 | 1755.0467 | 1951.7395 | 1345225.7727 | 3.2227 | 270.9865 | 2952491.5927 | 0.29855
6.28 | 1755.8719 | 1952.1253 | 1345423.576 | 3.2233 | 270.9865 | 2952491.5927 | 0.29941
6.29 | 1753.5047 | 1951.0588 | 1344319.808 | 3.2216 | 270.9449 | 2949297.9117 | 0.30056
6.3 | 1754.3319 | 1951.4456 | 1344518.1979 | 3.2222 | 270.9449 | 2949297.9117 | 0.30143
6.31 | 1751.9605 | 1950.3768 | 1343412.5671 | 3.2205 | 270.9031 | 2946102.3539 | 0.3026
6.32 | 1752.7899 | 1950.7648 | 1343611.5421 | 3.2211 | 270.9031 | 2946102.3539 | 0.30348
6.33 | 1750.4139 | 1949.6937 | 1342504.0443 | 3.2193 | 270.8614 | 2942904.9198 | 0.30465
6.34 | 1751.2454 | 1950.0828 | 1342703.6072 | 3.22 | 270.8614 | 2942904.9198 | 0.30554
6.35 | 1748.8656 | 1949.0094 | 1341594.2381 | 3.2182 | 270.8196 | 2939705.6094 | 0.30673
6.36 | 1749.6992 | 1949.3996 | 1341794.3912 | 3.2189 | 270.8196 | 2939705.6094 | 0.30763
6.37 | 1747.3152 | 1948.3239 | 1340683.1466 | 3.2171 | 270.7778 | 2936504.423 | 0.30883
6.38 | 1748.1509 | 1948.7152 | 1340883.8924 | 3.2177 | 270.7778 | 2936504.423 | 0.30974
6.39 | 1745.7627 | 1947.6372 | 1339770.7679 | 3.216 | 270.736 | 2933301.3607 | 0.31095
6.4 | 1746.6005 | 1948.0297 | 1339972.1089 | 3.2166 | 270.736 | 2933301.3607 | 0.31188
6.41 | 1744.2077 | 1946.9493 | 1338857.1004 | 3.2148 | 270.6942 | 2930096.4227 | 0.31309
6.42 | 1745.0477 | 1947.3429 | 1339059.0391 | 3.2155 | 270.6942 | 2930096.4227 | 0.31403
6.43 | 1742.6509 | 1946.2603 | 1337942.1422 | 3.2137 | 270.6523 | 2926889.6093 | 0.31526
6.44 | 1743.4931 | 1946.655 | 1338144.681 | 3.2144 | 270.6523 | 2926889.6093 | 0.31621
6.45 | 1741.0921 | 1945.57 | 1337025.8915 | 3.2126 | 270.6104 | 2923680.9206 | 0.31745
6.46 | 1741.9364 | 1945.9658 | 1337229.0329 | 3.2132 | 270.6104 | 2923680.9206 | 0.31842
6.47 | 1739.5311 | 1944.8785 | 1336108.3464 | 3.2114 | 270.5685 | 2920470.3569 | 0.31967
6.48 | 1740.3776 | 1945.2755 | 1336312.0929 | 3.2121 | 270.5685 | 2920470.3569 | 0.32065
6.49 | 1737.9677 | 1944.1858 | 1335189.5052 | 3.2103 | 270.5266 | 2917257.9184 | 0.32191
6.5 | 1738.8163 | 1944.5839 | 1335393.8593 | 3.2109 | 270.5266 | 2917257.9184 | 0.3229
6.51 | 1736.4025 | 1943.4919 | 1334269.366 | 3.2092 | 270.4846 | 2914043.6054 | 0.32418
6.52 | 1737.2533 | 1943.8912 | 1334474.3303 | 3.2098 | 270.4846 | 2914043.6054 | 0.32518
6.53 | 1734.8351 | 1942.7968 | 1333347.927 | 3.208 | 270.4426 | 2910827.4182 | 0.32647
6.54 | 1735.6882 | 1943.1972 | 1333553.504 | 3.2087 | 270.4426 | 2910827.4182 | 0.32748
6.55 | 1733.2654 | 1942.1004 | 1332425.1864 | 3.2069 | 270.4006 | 2907609.3571 | 0.32878
6.56 | 1734.1206 | 1942.5021 | 1332631.3787 | 3.2075 | 270.4006 | 2907609.3571 | 0.32982
6.57 | 1731.6938 | 1941.4029 | 1331501.1423 | 3.2057 | 270.3586 | 2904389.4223 | 0.33113
6.58 | 1732.5512 | 1941.8057 | 1331707.9524 | 3.2064 | 270.3586 | 2904389.4223 | 0.33217
6.59 | 1730.1229 | 1940.7054 | 1330577.2155 | 3.2046 | 270.3163 | 2901171.1281 | 0.3335
6.6 | 1730.9815 | 1941.1088 | 1330784.3678 | 3.2052 | 270.3163 | 2901171.1281 | 0.33456
6.61 | 1728.5495 | 1940.0066 | 1329652.0716 | 3.2034 | 270.2735 | 2897950.945 | 0.33591
6.62 | 1729.41 | 1940.4111 | 1329859.796 | 3.2041 | 270.2735 | 2897950.945 | 0.33698
6.63 | 1726.9722 | 1939.3057 | 1328724.7056 | 3.2023 | 270.2306 | 2894726.4845 | 0.33834
6.64 | 1727.8356 | 1939.7117 | 1328933.2299 | 3.2029 | 270.2306 | 2894726.4845 | 0.33943
6.65 | 1725.3931 | 1938.6037 | 1327796.091 | 3.2011 | 270.1877 | 2891499.8418 | 0.3408
6.66 | 1726.2588 | 1939.0109 | 1328005.2524 | 3.2018 | 270.1877 | 2891499.8418 | 0.3419
6.67 | 1723.8114 | 1937.9004 | 1326866.0686 | 3.2 | 270.1448 | 2888271.0221 | 0.34329
6.68 | 1724.6795 | 1938.3089 | 1327075.8797 | 3.2006 | 270.1448 | 2888271.0221 | 0.34441
6.69 | 1722.2277 | 1937.1958 | 1325934.6412 | 3.1988 | 270.1018 | 2885040.025 | 0.34581
6.7 | 1723.0981 | 1937.6055 | 1326145.1058 | 3.1995 | 270.1018 | 2885040.025 | 0.34695
6.71 | 1720.6417 | 1936.4899 | 1325001.8077 | 3.1977 | 270.0588 | 2881806.8497 | 0.34836
6.72 | 1721.5145 | 1936.9009 | 1325212.9286 | 3.1983 | 270.0588 | 2881806.8497 | 0.34951
6.73 | 1719.0531 | 1935.7827 | 1324067.5655 | 3.1965 | 270.0158 | 2878571.4959 | 0.35094
6.74 | 1719.9282 | 1936.1949 | 1324279.3455 | 3.1972 | 270.0158 | 2878571.4959 | 0.35211
6.75 | 1717.4625 | 1935.0742 | 1323131.8995 | 3.1953 | 269.9727 | 2875333.9272 | 0.35356
6.76 | 1718.3399 | 1935.4877 | 1323344.3441 | 3.196 | 269.9727 | 2875333.9272 | 0.35474
6.77 | 1715.8694 | 1934.3644 | 1322194.798 | 3.1942 | 269.9297 | 2872094.1101 | 0.3562
6.78 | 1716.7493 | 1934.7791 | 1322407.9123 | 3.1948 | 269.9297 | 2872094.1101 | 0.3574
6.79 | 1714.2738 | 1933.6532 | 1321256.2864 | 3.193 | 269.8865 | 2868852.1152 | 0.35888
6.8 | 1715.1561 | 1934.0692 | 1321470.0681 | 3.1937 | 269.8865 | 2868852.1152 | 0.3601
6.81 | 1712.6762 | 1932.9407 | 1320316.3573 | 3.1918 | 269.8434 | 2865607.9421 | 0.36159
6.82 | 1713.5608 | 1933.358 | 1320530.8095 | 3.1925 | 269.8434 | 2865607.9421 | 0.36283
6.83 | 1711.0762 | 1932.2269 | 1319375.0084 | 3.1906 | 269.8002 | 2862361.5906 | 0.36434
6.84 | 1711.9632 | 1932.6454 | 1319590.1343 | 3.1913 | 269.8002 | 2862361.5906 | 0.36559
6.85 | 1709.4735 | 1931.5118 | 1318432.2375 | 3.1895 | 269.757 | 2859113.0602 | 0.36712
6.86 | 1710.363 | 1931.9316 | 1318648.04 | 3.1902 | 269.757 | 2859113.0602 | 0.36839
6.87 | 1707.8689 | 1930.7953 | 1317488.0423 | 3.1883 | 269.7138 | 2855862.3505 | 0.36994
6.88 | 1708.7607 | 1931.2164 | 1317704.5242 | 3.189 | 269.7138 | 2855862.3505 | 0.37123
6.89 | 1706.2618 | 1930.0775 | 1316542.4204 | 3.1871 | 269.6706 | 2852609.4613 | 0.37279
6.9 | 1707.1561 | 1930.4999 | 1316759.5848 | 3.1878 | 269.6706 | 2852609.4613 | 0.3741
6.91 | 1704.6522 | 1929.3583 | 1315595.3694 | 3.1859 | 269.6273 | 2849354.392 | 0.37568
6.92 | 1705.5489 | 1929.782 | 1315813.2193 | 3.1866 | 269.6273 | 2849354.392 | 0.37701
6.93 | 1703.0405 | 1928.6378 | 1314646.887 | 3.1848 | 269.584 | 2846097.1424 | 0.37861
6.94 | 1703.9396 | 1929.0628 | 1314865.4254 | 3.1855 | 269.584 | 2846097.1424 | 0.37996
6.95 | 1701.4264 | 1927.916 | 1313696.9708 | 3.1836 | 269.5406 | 2842837.7122 | 0.38158
6.96 | 1702.328 | 1928.3423 | 1313916.2008 | 3.1843 | 269.5406 | 2842837.7122 | 0.38295
6.97 | 1699.8097 | 1927.1928 | 1312745.6185 | 3.1824 | 269.4972 | 2839576.101 | 0.38458
6.98 | 1700.7137 | 1927.6204 | 1312965.5431 | 3.1831 | 269.4972 | 2839576.101 | 0.38597
6.99 | 1698.1908 | 1926.4683 | 1311792.8277 | 3.1812 | 269.4538 | 2836312.3086 | 0.38763
7 | 1699.0974 | 1926.8972 | 1312013.45 | 3.1819 | 269.4538 | 2836312.3086 | 0.38904
7.01 | 1696.5696 | 1925.7424 | 1310838.5961 | 3.18 | 269.4104 | 2833046.3347 | 0.39072
7.02 | 1697.4786 | 1926.1726 | 1311059.919 | 3.1807 | 269.4104 | 2833046.3347 | 0.39215
7.03 | 1694.9458 | 1925.0151 | 1309882.9212 | 3.1788 | 269.3669 | 2829778.179 | 0.39385
7.04 | 1695.8573 | 1925.4467 | 1310104.948 | 3.1795 | 269.3669 | 2829778.179 | 0.3953
7.05 | 1693.3211 | 1924.2871 | 1308926.4337 | 3.1776 | 269.3233 | 2826509.1236 | 0.39702
7.06 | 1694.2346 | 1924.7198 | 1309149.0394 | 3.1783 | 269.3233 | 2826509.1236 | 0.3985
7.07 | 1691.6887 | 1923.5553 | 1307965.9209 | 3.1764 | 269.2789 | 2823228.5464 | 0.40024
7.08 | 1692.6067 | 1923.9902 | 1308189.7435 | 3.1771 | 269.2789 | 2823228.5464 | 0.40175
7.09 | 1690.0526 | 1922.8215 | 1307003.1116 | 3.1752 | 269.2344 | 2819942.1142 | 0.40351
7.1 | 1690.9741 | 1923.2583 | 1307227.8855 | 3.1759 | 269.2344 | 2819942.1142 | 0.40504
7.11 | 1688.4149 | 1922.0868 | 1306038.9906 | 3.174 | 269.1898 | 2816653.2304 | 0.40682
7.12 | 1689.339 | 1922.525 | 1306264.4821 | 3.1747 | 269.1898 | 2816653.2304 | 0.40837
7.13 | 1686.7747 | 1921.3506 | 1305073.3166 | 3.1728 | 269.1452 | 2813361.9042 | 0.41018
7.14 | 1687.7015 | 1921.7901 | 1305299.549 | 3.1735 | 269.1452 | 2813361.9042 | 0.41176
7.15 | 1685.1317 | 1920.6129 | 1304106.0989 | 3.1716 | 269.1006 | 2810068.1345 | 0.41359
7.16 | 1686.0611 | 1921.0539 | 1304333.0773 | 3.1723 | 269.1006 | 2810068.1345 | 0.41519
7.17 | 1683.4864 | 1919.8738 | 1303137.3363 | 3.1704 | 269.0559 | 2806771.9204 | 0.41705
7.18 | 1684.4185 | 1920.3162 | 1303365.0638 | 3.1711 | 269.0559 | 2806771.9204 | 0.41867
7.19 | 1681.8386 | 1919.1333 | 1302167.0258 | 3.1691 | 269.0112 | 2803473.2611 | 0.42056
7.2 | 1682.7733 | 1919.5771 | 1302395.506 | 3.1699 | 269.0112 | 2803473.2611 | 0.42221
7.21 | 1680.1879 | 1918.3912 | 1301195.1553 | 3.1679 | 268.9665 | 2800172.1304 | 0.42412
7.22 | 1681.1253 | 1918.8365 | 1301424.3935 | 3.1687 | 268.9665 | 2800172.1304 | 0.42579
7.23 | 1678.5349 | 1917.6477 | 1300221.697 | 3.1667 | 268.9217 | 2796868.4542 | 0.42773
7.24 | 1679.4749 | 1918.0944 | 1300451.702 | 3.1674 | 268.9217 | 2796868.4542 | 0.42943
7.25 | 1676.8793 | 1916.9027 | 1299246.6904 | 3.1655 | 268.8769 | 2793562.3329 | 0.43139
7.26 | 1677.822 | 1917.3509 | 1299477.4578 | 3.1662 | 268.8769 | 2793562.3329 | 0.43313
7.27 | 1675.2208 | 1916.1563 | 1298270.1252 | 3.1643 | 268.8321 | 2790253.766 | 0.43512
7.28 | 1676.1663 | 1916.6059 | 1298501.6589 | 3.165 | 268.8321 | 2790253.766 | 0.43688
7.29 | 1673.5601 | 1915.4084 | 1297291.9986 | 3.163 | 268.7872 | 2786942.7529 | 0.43889
7.3 | 1674.5082 | 1915.8594 | 1297524.3023 | 3.1638 | 268.7872 | 2786942.7529 | 0.44069
7.31 | 1671.8967 | 1914.659 | 1296312.3079 | 3.1618 | 268.7423 | 2783629.2927 | 0.44273
7.32 | 1672.8476 | 1915.1115 | 1296545.3851 | 3.1625 | 268.7423 | 2783629.2927 | 0.44455
7.33 | 1670.2305 | 1913.9081 | 1295331.0504 | 3.1606 | 268.6974 | 2780313.3849 | 0.44663
7.34 | 1671.1841 | 1914.3621 | 1295564.9046 | 3.1613 | 268.6974 | 2780313.3849 | 0.44848
7.35 | 1668.562 | 1913.1558 | 1294348.223 | 3.1593 | 268.6524 | 2776995.0286 | 0.45058
7.36 | 1669.5184 | 1913.6112 | 1294582.8579 | 3.1601 | 268.6524 | 2776995.0286 | 0.45247
7.37 | 1666.8909 | 1912.4019 | 1293363.8231 | 3.1581 | 268.6074 | 2773674.2233 | 0.4546
7.38 | 1667.85 | 1912.8588 | 1293599.2422 | 3.1588 | 268.6074 | 2773674.2233 | 0.45652
7.39 | 1665.2169 | 1911.6466 | 1292377.8477 | 3.1569 | 268.5624 | 2770350.9682 | 0.45869
7.4 | 1666.1788 | 1912.105 | 1292614.0547 | 3.1576 | 268.5624 | 2770350.9682 | 0.46064
7.41 | 1663.5405 | 1910.8897 | 1291390.2939 | 3.1556 | 268.5173 | 2767025.2628 | 0.46283
7.42 | 1664.5052 | 1911.3496 | 1291627.2924 | 3.1564 | 268.5173 | 2767025.2628 | 0.46482
7.43 | 1661.8616 | 1910.1314 | 1290401.159 | 3.1544 | 268.4722 | 2763697.1065 | 0.46705
7.44 | 1662.829 | 1910.5928 | 1290638.9527 | 3.1551 | 268.4722 | 2763697.1065 | 0.46907
7.45 | 1660.1797 | 1909.3715 | 1289410.4399 | 3.1531 | 268.4271 | 2760366.4985 | 0.47134
7.46 | 1661.15 | 1909.8345 | 1289649.0325 | 3.1539 | 268.4271 | 2760366.4985 | 0.47339
7.47 | 1658.4955 | 1908.6102 | 1288418.134 | 3.1519 | 268.3819 | 2757033.4385 | 0.47569
7.48 | 1659.4686 | 1909.0746 | 1288657.5291 | 3.1526 | 268.3819 | 2757033.4385 | 0.47779
7.49 | 1656.8087 | 1907.8473 | 1287424.2382 | 3.1506 | 268.3367 | 2753697.9258 | 0.48012
7.5 | 1657.7846 | 1908.3133 | 1287664.4396 | 3.1514 | 268.3367 | 2753697.9258 | 0.48225
7.51 | 1655.1283 | 1907.0872 | 1286433.4264 | 3.1494 | 268.2909 | 2750370.1152 | 0.48463
7.52 | 1656.1033 | 1907.5529 | 1286673.4595 | 3.1501 | 268.2909 | 2750370.1152 | 0.4868
7.53 | 1653.4401 | 1906.3231 | 1285438.8418 | 3.1481 | 268.2447 | 2747036.1448 | 0.48922
7.54 | 1654.419 | 1906.7908 | 1285680.0141 | 3.1489 | 268.2447 | 2747036.1448 | 0.49143
7.55 | 1651.7494 | 1905.5575 | 1284442.6571 | 3.1469 | 268.1986 | 2743698.929 | 0.49388
7.56 | 1652.7314 | 1906.0269 | 1284684.6952 | 3.1476 | 268.1986 | 2743698.929 | 0.49613
7.57 | 1650.0558 | 1904.7904 | 1283444.8167 | 3.1456 | 268.1524 | 2740358.9589 | 0.49863
7.58 | 1651.0407 | 1905.2613 | 1283687.6916 | 3.1464 | 268.1524 | 2740358.9589 | 0.50092
7.59 | 1648.3597 | 1904.0217 | 1282445.2795 | 3.1443 | 268.1062 | 2737016.2339 | 0.50346
7.6 | 1649.3475 | 1904.4942 | 1282688.9999 | 3.1451 | 268.1062 | 2737016.2339 | 0.5058
7.61 | 1646.6607 | 1903.2513 | 1281444.0451 | 3.1431 | 268.0599 | 2733670.7521 | 0.50837
7.62 | 1647.6516 | 1903.7255 | 1281688.6153 | 3.1439 | 268.0599 | 2733670.7521 | 0.51076
7.63 | 1644.9587 | 1902.4794 | 1280441.1101 | 3.1418 | 268.0136 | 2730322.5117 | 0.51338
7.64 | 1645.9525 | 1902.9552 | 1280686.5343 | 3.1426 | 268.0136 | 2730322.5117 | 0.51581
7.65 | 1643.2541 | 1901.7058 | 1279436.471 | 3.1405 | 267.9672 | 2726971.5107 | 0.51847
7.66 | 1644.2509 | 1902.1833 | 1279682.7533 | 3.1413 | 267.9672 | 2726971.5107 | 0.52095
7.67 | 1641.5466 | 1900.9306 | 1278430.0895 | 3.1393 | 267.9208 | 2723617.655 | 0.52365
7.68 | 1642.5464 | 1901.4097 | 1278677.2415 | 3.1401 | 267.9208 | 2723617.655 | 0.52618
7.69 | 1639.836 | 1900.1538 | 1277422.0021 | 3.138 | 267.8744 | 2720261.0307 | 0.52893
7.7 | 1640.8388 | 1900.6345 | 1277670.0205 | 3.1388 | 267.8744 | 2720261.0307 | 0.53151
7.71 | 1638.1228 | 1899.3753 | 1276412.2011 | 3.1367 | 267.8279 | 2716901.6439 | 0.53431
7.72 | 1639.1287 | 1899.8577 | 1276661.09 | 3.1375 | 267.8279 | 2716901.6439 | 0.53694
7.73 | 1636.4068 | 1898.5953 | 1275400.6826 | 3.1354 | 267.7814 | 2713539.4929 | 0.53979
7.74 | 1637.4157 | 1899.0793 | 1275650.4463 | 3.1362 | 267.7814 | 2713539.4929 | 0.54247
7.75 | 1634.6876 | 1897.8135 | 1274387.443 | 3.1342 | 267.7349 | 2710174.5762 | 0.54538
7.76 | 1635.6997 | 1898.2992 | 1274638.0858 | 3.135 | 267.7349 | 2710174.5762 | 0.54811
7.77 | 1632.9659 | 1897.0302 | 1273372.4788 | 3.1329 | 267.6883 | 2706806.8919 | 0.55107
7.78 | 1633.981 | 1897.5175 | 1273624.005 | 3.1337 | 267.6883 | 2706806.8919 | 0.55386
7.79 | 1631.2412 | 1896.2451 | 1272355.7863 | 3.1316 | 267.6417 | 2703436.4386 | 0.55687
7.8 | 1632.2595 | 1896.7341 | 1272608.2003 | 3.1324 | 267.6417 | 2703436.4386 | 0.55972
7.81 | 1629.5135 | 1895.4585 | 1271337.3621 | 3.1303 | 267.5951 | 2700063.2146 | 0.56278
7.82 | 1630.5348 | 1895.9492 | 1271590.6682 | 3.1311 | 267.5951 | 2700063.2146 | 0.56569
7.83 | 1627.7831 | 1894.6701 | 1270317.2024 | 3.129 | 267.5484 | 2696687.2184 | 0.56882
7.84 | 1628.8076 | 1895.1625 | 1270571.405 | 3.1298 | 267.5484 | 2696687.2184 | 0.57178
7.85 | 1626.0498 | 1893.8801 | 1269295.3038 | 3.1277 | 267.5016 | 2693308.4485 | 0.57497
7.86 | 1627.0775 | 1894.3742 | 1269550.4072 | 3.1285 | 267.5016 | 2693308.4485 | 0.578
7.87 | 1624.3134 | 1893.0884 | 1268271.6625 | 3.1264 | 267.4549 | 2689926.9032 | 0.58124
7.88 | 1625.3442 | 1893.5842 | 1268527.6713 | 3.1272 | 267.4549 | 2689926.9032 | 0.58434
7.89 | 1622.5744 | 1892.2951 | 1267246.275 | 3.1251 | 267.408 | 2686542.5811 | 0.58765
7.9 | 1623.6083 | 1892.7926 | 1267503.1935 | 3.1259 | 267.408 | 2686542.5811 | 0.59081
7.91 | 1620.8324 | 1891.5001 | 1266219.1376 | 3.1238 | 267.3612 | 2683155.4807 | 0.59419
7.92 | 1621.8695 | 1891.9993 | 1266476.9704 | 3.1246 | 267.3612 | 2683155.4807 | 0.59742
7.93 | 1619.0853 | 1890.7025 | 1265189.2803 | 3.1225 | 267.314 | 2679762.1816 | 0.60086
7.94 | 1620.1264 | 1891.2038 | 1265448.2413 | 3.1233 | 267.314 | 2679762.1816 | 0.60417
7.95 | 1617.3254 | 1889.8985 | 1264152.4734 | 3.1212 | 267.2659 | 2676350.2041 | 0.60768
7.96 | 1618.3741 | 1890.4037 | 1264413.5133 | 3.122 | 267.2659 | 2676350.2041 | 0.61106
7.97 | 1615.5635 | 1889.0932 | 1263113.7507 | 3.1199 | 267.2178 | 2672932.1331 | 0.61465
7.98 | 1616.6164 | 1889.6007 | 1263375.9174 | 3.1207 | 267.2178 | 2672932.1331 | 0.6181
7.99 | 1613.799 | 1888.2865 | 1262073.329 | 3.1185 | 267.1696 | 2669510.9154 | 0.62176
8 | 1614.8553 | 1888.7959 | 1262336.4412 | 3.1194 | 267.1696 | 2669510.9154 | 0.6253
8.01 | 1612.0315 | 1887.4781 | 1261030.9995 | 3.1172 | 267.1214 | 2666086.556 | 0.62903
8.02 | 1613.0912 | 1887.9892 | 1261295.0859 | 3.118 | 267.1214 | 2666086.556 | 0.63265
8.03 | 1610.261 | 1886.6678 | 1259986.7732 | 3.1159 | 267.0731 | 2662659.0525 | 0.63647
8.04 | 1611.3241 | 1887.1808 | 1260251.8402 | 3.1167 | 267.0731 | 2662659.0525 | 0.64017
8.05 | 1608.487 | 1885.8557 | 1258940.6473 | 3.1145 | 267.0248 | 2659228.4022 | 0.64407
8.06 | 1609.5535 | 1886.3706 | 1259206.6998 | 3.1154 | 267.0248 | 2659228.4022 | 0.64785
8.07 | 1606.7101 | 1885.0418 | 1257892.6171 | 3.1132 | 266.9764 | 2655794.6025 | 0.65184
8.08 | 1607.78 | 1885.5585 | 1258159.6604 | 3.1141 | 266.9764 | 2655794.6025 | 0.65571
8.09 | 1604.9299 | 1884.226 | 1256842.65 | 3.1119 | 266.928 | 2652357.5767 | 0.65979
8.1 | 1606.0034 | 1884.7447 | 1257110.6952 | 3.1127 | 266.928 | 2652357.5767 | 0.66376
8.11 | 1603.1463 | 1883.4084 | 1255790.7472 | 3.1105 | 266.8795 | 2648917.3222 | 0.66792
8.12 | 1604.2232 | 1883.9289 | 1256059.7993 | 3.1114 | 266.8795 | 2648917.3222 | 0.67199
8.13 | 1601.3597 | 1882.5889 | 1254736.9348 | 3.1092 | 266.831 | 2645473.9159 | 0.67625
8.14 | 1602.4402 | 1883.1114 | 1255006.9923 | 3.11 | 266.831 | 2645473.9159 | 0.68042
8.15 | 1599.57 | 1881.7676 | 1253681.2019 | 3.1078 | 266.7825 | 2642027.3557 | 0.68477
8.16 | 1600.6539 | 1882.292 | 1253952.2704 | 3.1087 | 266.7825 | 2642027.3557 | 0.68905
8.17 | 1597.7768 | 1880.9445 | 1252623.5444 | 3.1065 | 266.7339 | 2638577.6393 | 0.69351
8.18 | 1598.8642 | 1881.4708 | 1252895.6292 | 3.1074 | 266.7339 | 2638577.6393 | 0.69789
8.19 | 1595.9806 | 1880.1195 | 1251563.958 | 3.1051 | 266.6853 | 2635124.7644 | 0.70245
8.2 | 1597.0716 | 1880.6477 | 1251837.0644 | 3.106 | 266.6853 | 2635124.7644 | 0.70694
8.21 | 1594.1813 | 1879.2926 | 1250502.4382 | 3.1038 | 266.6366 | 2631668.7289 | 0.71162
8.22 | 1595.2758 | 1879.8228 | 1250776.5716 | 3.1046 | 266.6366 | 2631668.7289 | 0.71623
8.23 | 1592.3786 | 1878.4638 | 1249438.9807 | 3.1024 | 266.5879 | 2628209.5305 | 0.72102
8.24 | 1593.4766 | 1878.9959 | 1249714.215 | 3.1033 | 266.5879 | 2628209.5305 | 0.72574
8.25 | 1590.5731 | 1877.6329 | 1248373.5871 | 3.1011 | 266.5391 | 2624747.1669 | 0.73065
8.26 | 1591.6748 | 1878.1671 | 1248649.9743 | 3.1019 | 266.5391 | 2624747.1669 | 0.73551
8.27 | 1588.7643 | 1876.8002 | 1247306.3189 | 3.0997 | 266.4903 | 2621281.6362 | 0.74054
8.28 | 1589.8697 | 1877.3363 | 1247583.7573 | 3.1006 | 266.4903 | 2621281.6362 | 0.74552
8.29 | 1586.9521 | 1875.9655 | 1246237.108 | 3.0983 | 266.4414 | 2617812.9362 | 0.75068
8.3 | 1588.061 | 1876.5037 | 1246515.5938 | 3.0992 | 266.4414 | 2617812.9362 | 0.7558
8.31 | 1585.1368 | 1875.129 | 1245165.9408 | 3.097 | 266.3926 | 2614341.0649 | 0.7611
8.32 | 1586.2494 | 1875.6692 | 1245445.4804 | 3.0978 | 266.3926 | 2614341.0649 | 0.76636
8.33 | 1583.3183 | 1874.2906 | 1244092.8135 | 3.0956 | 266.3436 | 2610866.0202 | 0.77179
8.34 | 1584.4345 | 1874.8328 | 1244373.4123 | 3.0965 | 266.3436 | 2610866.0202 | 0.7772
8.35 | 1581.4918 | 1873.4483 | 1243015.5028 | 3.0942 | 266.2937 | 2607380.0011 | 0.78278
8.36 | 1582.6135 | 1873.9933 | 1243297.6639 | 3.0951 | 266.2937 | 2607380.0011 | 0.78834
8.37 | 1579.6557 | 1872.6009 | 1241932.7409 | 3.0928 | 266.2434 | 2603879.8749 | 0.79407
8.38 | 1580.7845 | 1873.1496 | 1242216.829 | 3.0937 | 266.2434 | 2603879.8749 | 0.79979
8.39 | 1577.8176 | 1871.7523 | 1240848.0895 | 3.0914 | 266.1929 | 2600374.6989 | 0.80568
8.4 | 1578.9507 | 1872.3033 | 1241133.3638 | 3.0923 | 266.1929 | 2600374.6989 | 0.81157
8.41 | 1575.976 | 1870.9017 | 1239761.4001 | 3.09 | 266.1425 | 2596865.9123 | 0.81762
8.42 | 1577.1129 | 1871.4549 | 1240047.787 | 3.0909 | 266.1425 | 2596865.9123 | 0.82369
8.43 | 1574.1311 | 1870.0492 | 1238672.571 | 3.0886 | 266.0919 | 2593353.5155 | 0.82991
8.44 | 1575.272 | 1870.6045 | 1238960.091 | 3.0895 | 266.0919 | 2593353.5155 | 0.83616
8.45 | 1572.2826 | 1869.1946 | 1237581.6065 | 3.0872 | 266.0413 | 2589837.505 | 0.84256
8.46 | 1573.4275 | 1869.752 | 1237870.2666 | 3.0881 | 266.0413 | 2589837.505 | 0.84899
8.47 | 1570.4303 | 1868.3379 | 1236488.502 | 3.0858 | 265.9907 | 2586317.8772 | 0.85559
8.48 | 1571.5791 | 1868.8975 | 1236778.3083 | 3.0867 | 265.9907 | 2586317.8772 | 0.86222
8.49 | 1568.5747 | 1867.4792 | 1235393.2518 | 3.0844 | 265.94 | 2582794.6285 | 0.86901
8.5 | 1569.7275 | 1868.041 | 1235684.2107 | 3.0853 | 265.94 | 2582794.6285 | 0.87585
8.51 | 1566.7154 | 1866.6183 | 1234295.7829 | 3.083 | 265.8892 | 2579267.5834 | 0.88284
8.52 | 1567.8722 | 1867.1823 | 1234587.9162 | 3.0839 | 265.8892 | 2579267.5834 | 0.8899
8.53 | 1564.8522 | 1865.7553 | 1233196.1733 | 3.0816 | 265.8384 | 2575736.9139 | 0.89711
8.54 | 1566.0131 | 1866.3216 | 1233489.4708 | 3.0825 | 265.8384 | 2575736.9139 | 0.9044
8.55 | 1562.9857 | 1864.8903 | 1232094.4035 | 3.0802 | 265.7876 | 2572202.62 | 0.91183
8.56 | 1564.1506 | 1865.4588 | 1232388.8724 | 3.0811 | 265.7876 | 2572202.62 | 0.91936
8.57 | 1561.1156 | 1864.0232 | 1230990.4683 | 3.0788 | 265.7367 | 2568664.6986 | 0.92703
8.58 | 1562.2845 | 1864.5939 | 1231286.1152 | 3.0797 | 265.7367 | 2568664.6986 | 0.93481
8.59 | 1559.2416 | 1863.154 | 1229884.3624 | 3.0773 | 265.6857 | 2565123.1465 | 0.94274
8.6 | 1560.4146 | 1863.7269 | 1230181.1938 | 3.0783 | 265.6857 | 2565123.1465 | 0.95077
8.61 | 1557.3642 | 1862.2826 | 1228776.0804 | 3.0759 | 265.6347 | 2561577.9606 | 0.95896
8.62 | 1558.5413 | 1862.8578 | 1229074.1029 | 3.0768 | 265.6347 | 2561577.9606 | 0.96728
8.63 | 1555.4832 | 1861.4092 | 1227665.6169 | 3.0745 | 265.5837 | 2558029.138 | 0.97574
8.64 | 1556.6644 | 1861.9867 | 1227964.8371 | 3.0754 | 265.5837 | 2558029.138 | 0.98435
8.65 | 1553.5982 | 1860.5336 | 1226552.9663 | 3.073 | 265.5325 | 2554476.6755 | 0.99311
8.66 | 1496.0112 | 1861.1134 | 1226853.391 | 3.074 | 265.5325 | 2554476.6755 | 1.002
8.67 | 688.1355 | 1439.1781 | 644080.9157 | 2.0302 | 264.2424 | 2540693.9281 | 1.002
8.68 | 452.8437 | 1273.9401 | 440344.1507 | 1.6691 | 263.9097 | 2527654.5477 | 1.002
8.69 | 464.7028 | 1293.9657 | 436863.148 | 1.7145 | 263.6744 | 2518458.1864 | 1.002
8.7 | 464.5829 | 1292.7286 | 438249.7182 | 1.7115 | 263.427 | 2508818.1995 | 1.002
8.71 | 462.3785 | 1290.7922 | 436628.8717 | 1.7074 | 263.1799 | 2499213.0965 | 1.002
8.72 | 460.4866 | 1289.1818 | 435165.0162 | 1.704 | 262.9334 | 2489654.0075 | 1.002
8.73 | 458.6071 | 1287.5596 | 433734.242 | 1.7006 | 262.6872 | 2480133.7435 | 1.002
8.74 | 456.7306 | 1285.9364 | 432305.0529 | 1.6972 | 262.4413 | 2470652.4855 | 1.002
8.75 | 454.8617 | 1284.3158 | 430881.2332 | 1.6938 | 262.1959 | 2461210.1271 | 1.002
8.76 | 453.0001 | 1282.6974 | 429462.8933 | 1.6904 | 261.9507 | 2451806.489 | 1.002
8.77 | 451.1457 | 1281.0812 | 428049.9535 | 1.687 | 261.706 | 2442441.4018 | 1.002
8.78 | 449.2985 | 1279.4672 | 426642.3948 | 1.6836 | 261.4616 | 2433114.6973 | 1.002
8.79 | 447.4585 | 1277.8554 | 425240.1963 | 1.6802 | 261.2175 | 2423826.208 | 1.002
8.8 | 445.6257 | 1276.2458 | 423843.3364 | 1.6768 | 260.9738 | 2414575.767 | 1.002
8.81 | 443.7999 | 1274.6384 | 422451.7939 | 1.6735 | 260.7305 | 2405363.2084 | 1.002
8.82 | 441.9812 | 1273.0331 | 421065.5475 | 1.6701 | 260.4875 | 2396188.3672 | 1.002
8.83 | 440.1696 | 1271.4301 | 419684.5761 | 1.6667 | 260.2449 | 2387051.079 | 1.002
8.84 | 438.365 | 1269.8293 | 418308.8587 | 1.6634 | 260.0026 | 2377951.1804 | 1.002
8.85 | 436.5674 | 1268.2308 | 416938.3743 | 1.66 | 259.7607 | 2368888.5086 | 1.002
8.86 | 434.7767 | 1266.6344 | 415573.102 | 1.6567 | 259.5191 | 2359862.9018 | 1.002
8.87 | 432.993 | 1265.0402 | 414213.0209 | 1.6534 | 259.2779 | 2350874.1988 | 1.002
8.88 | 431.2162 | 1263.4483 | 412858.1105 | 1.6501 | 259.0371 | 2341922.2393 | 1.002
8.89 | 429.4463 | 1261.8586 | 411508.35 | 1.6468 | 258.7966 | 2333006.8637 | 1.002
8.9 | 427.6833 | 1260.2712 | 410163.7188 | 1.6434 | 258.5564 | 2324127.9133 | 1.002
8.91 | 425.927 | 1258.6859 | 408824.1966 | 1.6401 | 258.3167 | 2315285.2301 | 1.002
8.92 | 424.1775 | 1257.1029 | 407489.7629 | 1.6369 | 258.0772 | 2306478.6567 | 1.002
8.93 | 422.4349 | 1255.5222 | 406160.3973 | 1.6336 | 257.8382 | 2297708.0369 | 1.002
8.94 | 420.6989 | 1253.9436 | 404836.0798 | 1.6303 | 257.5994 | 2288973.2147 | 1.002
8.95 | 418.9697 | 1252.3673 | 403516.7901 | 1.627 | 257.3611 | 2280274.0352 | 1.002
8.96 | 417.2471 | 1250.7933 | 402202.5081 | 1.6238 | 257.123 | 2271610.3442 | 1.002
8.97 | 415.5312 | 1249.2215 | 400893.2139 | 1.6205 | 256.8854 | 2262981.9882 | 1.002
8.98 | 413.8219 | 1247.6519 | 399588.8876 | 1.6172 | 256.648 | 2254388.8145 | 1.002
8.99 | 412.1192 | 1246.0846 | 398289.5093 | 1.614 | 256.4111 | 2245830.671 | 1.002
9 | 410.4231 | 1244.5196 | 396995.0592 | 1.6108 | 256.1745 | 2237307.4064 | 1.002
9.01 | 408.7335 | 1242.9568 | 395705.5178 | 1.6075 | 255.9382 | 2228818.8701 | 1.002
9.02 | 407.0504 | 1241.3962 | 394420.8654 | 1.6043 | 255.7023 | 2220364.9124 | 1.002
9.03 | 405.3739 | 1239.838 | 393141.0825 | 1.6011 | 255.4667 | 2211945.384 | 1.002
9.04 | 403.7038 | 1238.2819 | 391866.1496 | 1.5979 | 255.2315 | 2203560.1366 | 1.002
9.05 | 402.0401 | 1236.7282 | 390596.0475 | 1.5947 | 254.9966 | 2195209.0223 | 1.002
9.06 | 400.3828 | 1235.1767 | 389330.7568 | 1.5915 | 254.7621 | 2186891.8943 | 1.002
9.07 | 398.7319 | 1233.6274 | 388070.2583 | 1.5883 | 254.5279 | 2178608.6062 | 1.002
9.08 | 397.0874 | 1232.0805 | 386814.5329 | 1.5851 | 254.2941 | 2170359.0123 | 1.002
9.09 | 395.4492 | 1230.5358 | 385563.5616 | 1.5819 | 254.0606 | 2162142.9677 | 1.002
9.1 | 393.8173 | 1228.9933 | 384317.3254 | 1.5788 | 253.8275 | 2153960.3282 | 1.002
9.11 | 392.1917 | 1227.4532 | 383075.8053 | 1.5756 | 253.5947 | 2145810.9501 | 1.002
9.12 | 390.5723 | 1225.9153 | 381838.9826 | 1.5724 | 253.3623 | 2137694.6907 | 1.002
9.13 | 388.9592 | 1224.3797 | 380606.8385 | 1.5693 | 253.1302 | 2129611.4077 | 1.002
9.14 | 387.3523 | 1222.8463 | 379379.3544 | 1.5661 | 252.8984 | 2121560.9595 | 1.002
9.15 | 385.7515 | 1221.3153 | 378156.5116 | 1.563 | 252.667 | 2113543.2052 | 1.002
9.16 | 384.1569 | 1219.7865 | 376938.2916 | 1.5599 | 252.436 | 2105558.0047 | 1.002
9.17 | 382.5684 | 1218.26 | 375724.6761 | 1.5567 | 252.2053 | 2097605.2183 | 1.002
9.18 | 380.986 | 1216.7358 | 374515.6465 | 1.5536 | 251.9749 | 2089684.7072 | 1.002
9.19 | 379.4097 | 1215.2138 | 373311.1847 | 1.5505 | 251.7449 | 2081796.3331 | 1.002
9.2 | 377.8394 | 1213.6942 | 372111.2723 | 1.5474 | 251.5152 | 2073939.9583 | 1.002
9.21 | 376.2751 | 1212.1768 | 370915.8913 | 1.5443 | 251.2859 | 2066115.446 | 1.002
9.22 | 374.7169 | 1210.6618 | 369725.0236 | 1.5412 | 251.0569 | 2058322.6598 | 1.002
9.23 | 373.1646 | 1209.149 | 368538.6511 | 1.5381 | 250.8282 | 2050561.4639 | 1.002
9.24 | 371.6183 | 1207.6385 | 367356.7559 | 1.535 | 250.5999 | 2042831.7234 | 1.002
9.25 | 370.0778 | 1206.1302 | 366179.3203 | 1.532 | 250.3719 | 2035133.3038 | 1.002
9.26 | 368.5433 | 1204.6243 | 365006.3263 | 1.5289 | 250.1443 | 2027466.0712 | 1.002
9.27 | 367.0147 | 1203.1207 | 363837.7562 | 1.5258 | 249.917 | 2019829.8926 | 1.002
9.28 | 365.4919 | 1201.6193 | 362673.5925 | 1.5228 | 249.6901 | 2012224.6352 | 1.002
9.29 | 363.975 | 1200.1203 | 361513.8175 | 1.5197 | 249.4635 | 2004650.1672 | 1.002
9.3 | 362.4638 | 1198.6235 | 360358.4137 | 1.5167 | 249.2373 | 1997106.3573 | 1.002
9.31 | 360.9584 | 1197.1291 | 359207.3638 | 1.5137 | 249.0113 | 1989593.0746 | 1.002
9.32 | 359.4588 | 1195.6369 | 358060.6503 | 1.5106 | 248.7858 | 1982110.189 | 1.002
9.33 | 357.9649 | 1194.1471 | 356918.2559 | 1.5076 | 248.5605 | 1974657.571 | 1.002
9.34 | 356.4768 | 1192.6595 | 355780.1635 | 1.5046 | 248.3356 | 1967235.0917 | 1.002
9.35 | 354.9943 | 1191.1742 | 354646.3558 | 1.5016 | 248.1111 | 1959842.6227 | 1.002
9.36 | 353.5242 | 1189.8303 | 353516.8159 | 1.4986 | 247.8868 | 1952480.0363 | 1.002
9.37 | 352.0783 | 1188.6471 | 352410.2977 | 1.4956 | 247.663 | 1945147.2053 | 1.002
9.38 | 350.6482 | 1187.4655 | 351327.8136 | 1.4926 | 247.4394 | 1937844.0031 | 1.002
9.39 | 349.2214 | 1186.2836 | 350247.8433 | 1.4896 | 247.2162 | 1930570.3467 | 1.002
9.4 | 347.8001 | 1185.1034 | 349171.8689 | 1.4866 | 246.9933 | 1923326.156 | 1.002
9.41 | 346.3844 | 1183.9249 | 348099.984 | 1.4836 | 246.7708 | 1916111.3018 | 1.002
9.42 | 344.9741 | 1182.748 | 347032.1494 | 1.4807 | 246.5486 | 1908925.6589 | 1.002
9.43 | 343.5693 | 1181.5727 | 345968.349 | 1.4777 | 246.3268 | 1901769.1031 | 1.002
9.44 | 342.1699 | 1180.3991 | 344908.5665 | 1.4747 | 246.1053 | 1894641.5105 | 1.002
9.45 | 340.7759 | 1179.2272 | 343852.7856 | 1.4718 | 245.8841 | 1887542.7579 | 1.002
9.46 | 339.3873 | 1178.0569 | 342800.9898 | 1.4688 | 245.6633 | 1880472.7226 | 1.002
9.47 | 338.0041 | 1176.8882 | 341753.163 | 1.4659 | 245.4428 | 1873431.2825 | 1.002
9.48 | 336.6262 | 1175.7213 | 340709.2888 | 1.4629 | 245.2226 | 1866418.316 | 1.002
9.49 | 335.2536 | 1174.5559 | 339669.351 | 1.46 | 245.0028 | 1859433.7022 | 1.002
9.5 | 333.8863 | 1173.3923 | 338633.3336 | 1.4571 | 244.7833 | 1852477.3205 | 1.002
9.51 | 332.5243 | 1172.2302 | 337601.2204 | 1.4541 | 244.5642 | 1845549.0511 | 1.002
9.52 | 331.1675 | 1171.0699 | 336572.9954 | 1.4512 | 244.3454 | 1838648.7746 | 1.002
9.53 | 329.8159 | 1169.9112 | 335548.6427 | 1.4483 | 244.1269 | 1831776.3722 | 1.002
9.54 | 328.4696 | 1168.7542 | 334528.1464 | 1.4454 | 243.9087 | 1824931.7255 | 1.002
9.55 | 327.1284 | 1167.5989 | 333511.4906 | 1.4425 | 243.6909 | 1818114.7169 | 1.002
9.56 | 325.7924 | 1166.4452 | 332498.6594 | 1.4396 | 243.4735 | 1811325.229 | 1.002
9.57 | 324.4615 | 1165.2932 | 331489.6373 | 1.4367 | 243.2563 | 1804563.1453 | 1.002
9.58 | 323.1357 | 1164.1429 | 330484.4084 | 1.4339 | 243.0395 | 1797828.3496 | 1.002
9.59 | 321.815 | 1162.9943 | 329482.9573 | 1.431 | 242.8231 | 1791120.7261 | 1.002
9.6 | 320.4993 | 1161.8473 | 328485.2682 | 1.4281 | 242.6069 | 1784440.1598 | 1.002
9.61 | 319.5199 | 1161.0045 | 327725.0482 | 1.426 | 242.6069 | 1780493.3142 | 1.002
9.62 | 317.8701 | 1159.5332 | 326509.9515 | 1.4223 | 242.1746 | 1771143 | 1.002
9.63 | 316.9062 | 1158.7145 | 325741.6117 | 1.4203 | 242.1746 | 1767227.2194 | 1.002
9.64 | 315.2719 | 1157.2494 | 324538.9074 | 1.4166 | 241.7437 | 1757953.3982 | 1.002
9.65 | 314.3151 | 1156.4328 | 323776.2437 | 1.4146 | 241.7437 | 1754068.122 | 1.002
9.66 | 312.6934 | 1154.972 | 322582.5162 | 1.411 | 241.314 | 1744870.0728 | 1.002
9.67 | 311.7438 | 1154.1578 | 321825.5828 | 1.409 | 241.314 | 1741015.0734 | 1.002
9.68 | 310.1345 | 1152.7014 | 320640.7828 | 1.4053 | 240.8857 | 1731892.1314 | 1.002
9.69 | 309.1922 | 1151.8896 | 319889.5317 | 1.4033 | 240.8857 | 1728067.1788 | 1.002
9.7 | 307.5952 | 1150.4376 | 318713.5833 | 1.3997 | 240.4588 | 1719018.6825 | 1.002
9.71 | 306.6601 | 1149.6282 | 317967.9695 | 1.3977 | 240.4588 | 1715223.5482 | 1.002
9.72 | 305.0752 | 1148.1806 | 316800.7977 | 1.3941 | 240.0331 | 1706248.8425 | 1.002
9.73 | 304.1472 | 1147.3737 | 316060.7766 | 1.3921 | 240.0331 | 1702483.2999 | 1.002
9.74 | 302.5744 | 1145.9304 | 314902.3071 | 1.3885 | 239.6088 | 1693581.7359 | 1.002
9.75 | 301.6535 | 1145.1259 | 314167.8343 | 1.3865 | 239.6088 | 1689845.5599 | 1.002
9.76 | 300.0927 | 1143.6871 | 313017.9932 | 1.383 | 239.1858 | 1681016.4949 | 1.002
9.77 | 299.1788 | 1142.885 | 312289.0248 | 1.381 | 239.1858 | 1677309.4623 | 1.002
9.78 | 297.6299 | 1141.4505 | 311147.7392 | 1.3774 | 238.7641 | 1668552.2594 | 1.002
9.79 | 296.7229 | 1140.6509 | 310424.2314 | 1.3755 | 238.7641 | 1664874.1485 | 1.002
9.8 | 295.1857 | 1139.2208 | 309291.4287 | 1.3719 | 238.3438 | 1656188.177 | 1.002
9.81 | 294.2856 | 1138.4236 | 308573.3382 | 1.37 | 238.3438 | 1652538.7678 | 1.002
9.82 | 292.7601 | 1136.998 | 307448.9467 | 1.3664 | 237.9248 | 1643923.4028 | 1.002
9.83 | 291.8669 | 1136.2032 | 306736.2304 | 1.3645 | 237.9248 | 1640302.477 | 1.002
9.84 | 290.3529 | 1134.7819 | 305620.179 | 1.361 | 237.507 | 1631757.0995 | 1.002
9.85 | 289.4664 | 1133.9896 | 304912.7942 | 1.359 | 237.507 | 1628164.4404 | 1.002
9.86 | 287.9639 | 1132.5728 | 303805.0123 | 1.3555 | 237.0906 | 1619688.4372 | 1.002
9.87 | 287.0842 | 1131.7829 | 303102.9165 | 1.3536 | 237.0906 | 1616123.8296 | 1.002
9.88 | 285.593 | 1130.3704 | 302003.3343 | 1.3501 | 236.6755 | 1607716.5932 | 1.002
9.89 | 284.72 | 1129.583 | 301306.4855 | 1.3482 | 236.6755 | 1604179.8238 | 1.002
9.9 | 283.2401 | 1128.175 | 300215.0338 | 1.3447 | 236.2617 | 1595840.7523 | 1.002
9.91 | 282.3736 | 1127.39 | 299523.39 | 1.3428 | 236.2617 | 1592331.6091 | 1.002
9.92 | 280.9049 | 1125.9864 | 298440.0001 | 1.3393 | 235.8492 | 1584060.1063 | 1.002
9.93 | 280.045 | 1125.2039 | 297753.5201 | 1.3374 | 235.8492 | 1580578.3789 | 1.002
9.94 | 278.5873 | 1123.8047 | 296678.124 | 1.334 | 235.438 | 1572373.8543 | 1.002
9.95 | 277.7339 | 1123.0246 | 295996.7665 | 1.3321 | 235.438 | 1568919.334 | 1.002
9.96 | 276.2872 | 1121.6298 | 294929.2969 | 1.3286 | 235.0281 | 1560781.2022 | 1.002
9.97 | 275.4403 | 1120.8523 | 294253.0212 | 1.3267 | 235.0281 | 1557353.6818 | 1.002
9.98 | 274.0044 | 1119.4618 | 293193.4112 | 1.3233 | 234.6195 | 1549281.3632 | 1.002
9.99 | 273.1639 | 1118.6867 | 292522.1767 | 1.3214 | 234.6195 | 1545880.6369 | 1.002