## Summary
Parameter | Symbol | Value | Units
MATLAB Function Name | function_name | MuleSim3 | -
Date and Time Simulated | time_stamp | 2019-04-05 11:05 | -
CEA File Name | CEA_f | MuleSim3CEA | -
Input File Name | input_f | MuleSim3INPUT | -
Elapsed Simulation Time | time_sim | 0.17936 | s
Operating System and Version | computer_name | PCWIN64 | -
Oxidizer 1 Mass Fraction | N2O | 1 | -
Fuel 1 Mass Fraction | C32H66_a_ | 1 | -
Tank Volume | V_tank | 0.0499 | m^3
Initial Mass of Oxidizer in Tank | m_ox_tank_init | 33.5 | kg
Initial Oxidizer Tank Pressure | p_tank_init | 4830000 | Pa
Feed system pressure drop | p_feed | 689476 | Pa
Injector orifice diameter | d_inj | 0.001462 | m
Number of Injector Orifices | n_inj | 9 | -
Injector discharge coefficient | Cd_inj | 0.5 | -
Fuel Grain Length | L | 0.193 | m
Fuel Grain Initial Diameter | d_port_init | 0.0254 | m
Density of Fuel | rho_f | 930 | kg/m^3
Fuel Grain Outer Diameter | d_f | 0.060706 | m
Regression Rate Constant | a | 0.000155 | m/s
Regression Rate Exponent | n | 0.5 | -
Nozzle Throat Diameter | d_th | 0.017 | m
Nozzle Area Ratio | A_ratio_nozzle | 8.6464 | -
Atmospheric Pressure | p_atm | 101325 | Pa
Initial Combustion Chamber Pressure | p_cc_init | 101326 | Pa
Initial Combustion Chamber Temperature | T_cc_init | 292 | K
Discharge Correction Factor | zeta_d | 1.07 | -
Characteristic Velocity Correction Factor | zeta_cstar | 0.95 | -
Thrust Coefficient Correction Factor | zeta_CF | 0.9 | -
Time Step | del_time | 0.01 | s
Max Burn Time | time_max | 3 | s
Do you want to graph the results? (Yes = 1) | graph | 1 | -
Do you want to save output? (Yes = 1) | save | 1 | -
Burn Time | burn_time | 3 | s
Peak Thrust | max(F_thrust) | 993.5869 | N
Average Thrust | mean(F_thrust) | 833.0318 | N
Total Impulse | I_tot | 2494.753 | N*s
Specific Impulse | I_sp | 198.5867 | s
Average O/F Ratio | mean(OF) | 5.8904 | -
Average Oxidizer Mass Flow | mean(m_dot_ox_in) | 0.36611 | kg/s
Average Fuel Mass Flow | mean(m_dot_f) | 0.062149 | kg/s
Total Oxidizer Mass Consumed | m_ox | 1.0947 | kg
Total Fuel Mass Consumed | m_f | 0.18585 | kg
Average Regression Rate | mean(r_dot) | 0.0031622 | m/s
Final Port Diameter | d_port_f | 0.044324 | m
Maximum Combustion Chamber Pressure | max(T_cc) | 2868.7243 | K
Maximum Combustion Chamber Temperature | max(p_cc) | 2661753.0103 | Pa
Tank Pressure Error | e_ptank |  | %
Combustion Chamber Pressure Error | e_pcc |  | %
Thrust Error | e_Fthrust |  | %

## Time Data
Time | Thrust | T_cc | p_cc | OF | T_tank | p_tank | x_tank
[s] | [N] | [K] | [Pa] | [-] | [K] | [Pa] | [-]
0 | 44.6168 | 292 | 627252.5209 | 5.343 | 291.1738 | 4830000 | 0.04342
0.01 | 993.5869 | 2552.5985 | 2349848.3173 | 6.4422 | 291.1738 | 4830000 | 0.04342
0.02 | 983.6124 | 2853.5549 | 2661753.0103 | 6.3234 | 291.1738 | 4830000 | 0.043421
0.03 | 914.4321 | 2868.7243 | 2641487.5961 | 6.116 | 291.1738 | 4830000 | 0.043421
0.04 | 880.4091 | 2851.9704 | 2620772.446 | 6.0199 | 291.1738 | 4830000 | 0.043422
0.05 | 866.8934 | 2844.339 | 2617091.7307 | 5.9819 | 291.1738 | 4830000 | 0.043422
0.06 | 860.6593 | 2840.9077 | 2617344.4079 | 5.9646 | 291.1738 | 4830000 | 0.043422
0.07 | 857.428 | 2839.0941 | 2618186.2143 | 5.9559 | 291.1738 | 4830000 | 0.043423
0.08 | 855.6767 | 2838.3288 | 2619172.0898 | 5.9511 | 291.1738 | 4830000 | 0.043423
0.09 | 854.3581 | 2838.028 | 2619468.8464 | 5.9473 | 291.1559 | 4828036.9371 | 0.0437
0.1 | 853.6192 | 2837.7483 | 2620226.4471 | 5.9452 | 291.1559 | 4828036.9371 | 0.043701
0.11 | 853.1213 | 2837.726 | 2621096.2458 | 5.9438 | 291.1559 | 4828036.9371 | 0.043701
0.12 | 852.7236 | 2837.7824 | 2621943.9422 | 5.9427 | 291.1559 | 4828036.9371 | 0.043701
0.13 | 852.3777 | 2837.8624 | 2622765.3884 | 5.9417 | 291.1559 | 4828036.9371 | 0.043702
0.14 | 852.0621 | 2837.9529 | 2623566.5 | 5.9407 | 291.1559 | 4828036.9371 | 0.043702
0.15 | 851.7724 | 2838.0482 | 2624349.6383 | 5.9399 | 291.1559 | 4828036.9371 | 0.043703
0.16 | 851.4881 | 2838.1452 | 2625115.8779 | 5.939 | 291.1559 | 4828036.9371 | 0.043703
0.17 | 851.213 | 2838.2421 | 2625865.968 | 5.9382 | 291.1559 | 4828036.9371 | 0.043704
0.18 | 850.9452 | 2838.3379 | 2626600.5115 | 5.9374 | 291.1559 | 4828036.9371 | 0.043704
0.19 | 850.3886 | 2838.4372 | 2626595.912 | 5.9357 | 291.1366 | 4825902.2216 | 0.044005
0.2 | 850.0707 | 2838.3325 | 2627146.6262 | 5.9349 | 291.1366 | 4825902.2216 | 0.044005
0.21 | 849.8247 | 2838.3981 | 2627838.6662 | 5.9341 | 291.1366 | 4825902.2216 | 0.044006
0.22 | 849.591 | 2838.4913 | 2628520.1253 | 5.9334 | 291.1366 | 4825902.2216 | 0.044006
0.23 | 849.3521 | 2838.5809 | 2629183.9275 | 5.9327 | 291.1366 | 4825902.2216 | 0.044007
0.24 | 849.1172 | 2838.6674 | 2629834.1065 | 5.932 | 291.1366 | 4825902.2216 | 0.044007
0.25 | 848.8866 | 2838.752 | 2630471.7037 | 5.9314 | 291.1366 | 4825902.2216 | 0.044008
0.26 | 848.6604 | 2838.835 | 2631097.0246 | 5.9307 | 291.1366 | 4825902.2216 | 0.044008
0.27 | 848.4385 | 2838.9164 | 2631710.3647 | 5.93 | 291.1366 | 4825902.2216 | 0.044009
0.28 | 848.2209 | 2838.9963 | 2632312.0327 | 5.9294 | 291.1366 | 4825902.2216 | 0.044009
0.29 | 847.712 | 2839.0789 | 2632170.9188 | 5.9278 | 291.1172 | 4823773.3891 | 0.044309
0.3 | 847.4417 | 2838.9584 | 2632601.3129 | 5.9271 | 291.1172 | 4823773.3891 | 0.04431
0.31 | 847.2481 | 2839.0095 | 2633172.6456 | 5.9265 | 291.1172 | 4823773.3891 | 0.04431
0.32 | 847.0502 | 2839.0875 | 2633735.0316 | 5.9259 | 291.1172 | 4823773.3891 | 0.044311
0.33 | 846.8533 | 2839.162 | 2634282.8344 | 5.9254 | 291.1172 | 4823773.3891 | 0.044311
0.34 | 846.6593 | 2839.2339 | 2634820.0872 | 5.9248 | 291.1172 | 4823773.3891 | 0.044311
0.35 | 846.4687 | 2839.3042 | 2635347.674 | 5.9242 | 291.1172 | 4823773.3891 | 0.044312
0.36 | 846.2814 | 2839.3733 | 2635865.7934 | 5.9237 | 291.1172 | 4823773.3891 | 0.044312
0.37 | 846.0975 | 2839.4412 | 2636374.6505 | 5.9231 | 291.1172 | 4823773.3891 | 0.044313
0.38 | 845.9168 | 2839.5079 | 2636874.4671 | 5.9226 | 291.1172 | 4823773.3891 | 0.044313
0.39 | 845.4438 | 2839.5772 | 2636627.9982 | 5.9211 | 291.0979 | 4821649.7303 | 0.044612
0.4 | 845.2098 | 2839.4441 | 2636966.1671 | 5.9205 | 291.0979 | 4821649.7303 | 0.044613
0.41 | 845.0499 | 2839.484 | 2637444.362 | 5.92 | 291.0979 | 4821649.7303 | 0.044614
0.42 | 844.8852 | 2839.55 | 2637914.6171 | 5.9195 | 291.0979 | 4821649.7303 | 0.044614
0.43 | 844.7208 | 2839.6127 | 2638372.5162 | 5.919 | 291.0979 | 4821649.7303 | 0.044615
0.44 | 844.5586 | 2839.6731 | 2638822.0889 | 5.9186 | 291.0979 | 4821649.7303 | 0.044615
0.45 | 844.3989 | 2839.7323 | 2639264.1027 | 5.9181 | 291.0979 | 4821649.7303 | 0.044616
0.46 | 844.2419 | 2839.7905 | 2639698.6838 | 5.9176 | 291.0979 | 4821649.7303 | 0.044616
0.47 | 844.0875 | 2839.8478 | 2640125.9773 | 5.9172 | 291.0979 | 4821649.7303 | 0.044617
0.48 | 843.9357 | 2839.904 | 2640546.1463 | 5.9167 | 291.0979 | 4821649.7303 | 0.044617
0.49 | 843.4908 | 2839.9628 | 2640216.7552 | 5.9153 | 291.0787 | 4819530.5082 | 0.044915
0.5 | 843.2853 | 2839.8198 | 2640482.9074 | 5.9148 | 291.0787 | 4819530.5082 | 0.044916
0.51 | 843.1452 | 2839.8509 | 2640887.9333 | 5.9144 | 291.0787 | 4819530.5082 | 0.044917
0.52 | 843.0066 | 2839.9075 | 2641285.6384 | 5.914 | 291.0787 | 4819530.5082 | 0.044917
0.53 | 842.8748 | 2839.9608 | 2641672.6435 | 5.9136 | 291.0787 | 4819530.5082 | 0.044918
0.54 | 842.7376 | 2840.0121 | 2642052.9706 | 5.9132 | 291.0787 | 4819530.5082 | 0.044918
0.55 | 842.6025 | 2840.0624 | 2642427.2971 | 5.9128 | 291.0787 | 4819530.5082 | 0.044919
0.56 | 842.4694 | 2840.1119 | 2642795.6985 | 5.9124 | 291.0787 | 4819530.5082 | 0.044919
0.57 | 842.3385 | 2840.1607 | 2643158.2787 | 5.912 | 291.0787 | 4819530.5082 | 0.04492
0.58 | 842.2095 | 2840.2086 | 2643515.1602 | 5.9116 | 291.0787 | 4819530.5082 | 0.044921
0.59 | 841.787 | 2840.2589 | 2643119.4667 | 5.9103 | 291.0595 | 4817415.1463 | 0.045218
0.6 | 841.6043 | 2840.108 | 2643328.5059 | 5.9098 | 291.0595 | 4817415.1463 | 0.045219
0.61 | 841.4857 | 2840.132 | 2643675.1658 | 5.9095 | 291.0595 | 4817415.1463 | 0.045219
0.62 | 841.3678 | 2840.1811 | 2644014.8739 | 5.9091 | 291.0595 | 4817415.1463 | 0.04522
0.63 | 841.2494 | 2840.2269 | 2644345.1391 | 5.9088 | 291.0595 | 4817415.1463 | 0.04522
0.64 | 841.1323 | 2840.2708 | 2644669.9727 | 5.9084 | 291.0595 | 4817415.1463 | 0.045221
0.65 | 841.0168 | 2840.314 | 2644989.9806 | 5.9081 | 291.0595 | 4817415.1463 | 0.045222
0.66 | 840.903 | 2840.3565 | 2645305.2023 | 5.9077 | 291.0595 | 4817415.1463 | 0.045222
0.67 | 840.7909 | 2840.3983 | 2645615.7126 | 5.9074 | 291.0595 | 4817415.1463 | 0.045223
0.68 | 840.6875 | 2840.4396 | 2645921.6051 | 5.9071 | 291.0595 | 4817415.1463 | 0.045223
0.69 | 840.2829 | 2840.483 | 2645472.1668 | 5.9058 | 291.0403 | 4815303.1862 | 0.04552
0.7 | 840.1187 | 2840.3257 | 2645635.3006 | 5.9054 | 291.0403 | 4815303.1862 | 0.045521
0.71 | 840.0174 | 2840.344 | 2645934.7805 | 5.9051 | 291.0403 | 4815303.1862 | 0.045521
0.72 | 839.9164 | 2840.3869 | 2646227.5135 | 5.9048 | 291.0403 | 4815303.1862 | 0.045522
0.73 | 839.8145 | 2840.4265 | 2646511.7753 | 5.9045 | 291.0403 | 4815303.1862 | 0.045523
0.74 | 839.7136 | 2840.4645 | 2646791.5642 | 5.9042 | 291.0403 | 4815303.1862 | 0.045523
0.75 | 839.6141 | 2840.5018 | 2647067.4287 | 5.9039 | 291.0403 | 4815303.1862 | 0.045524
0.76 | 839.516 | 2840.5386 | 2647339.3814 | 5.9036 | 291.0403 | 4815303.1862 | 0.045525
0.77 | 839.4192 | 2840.5748 | 2647607.4765 | 5.9033 | 291.0403 | 4815303.1862 | 0.045525
0.78 | 839.3238 | 2840.6106 | 2647871.7866 | 5.903 | 291.0403 | 4815303.1862 | 0.045526
0.79 | 838.9338 | 2840.6483 | 2647378.2551 | 5.9018 | 291.0211 | 4813194.2589 | 0.045822
0.8 | 838.7847 | 2840.4857 | 2647504.0553 | 5.9014 | 291.0211 | 4813194.2589 | 0.045823
0.81 | 838.6976 | 2840.4994 | 2647764.9499 | 5.9012 | 291.0211 | 4813194.2589 | 0.045823
0.82 | 838.6104 | 2840.5372 | 2648019.1933 | 5.9009 | 291.0211 | 4813194.2589 | 0.045824
0.83 | 838.5221 | 2840.5718 | 2648265.7285 | 5.9007 | 291.0211 | 4813194.2589 | 0.045825
0.84 | 838.4416 | 2840.6048 | 2648508.5396 | 5.9004 | 291.0211 | 4813194.2589 | 0.045825
0.85 | 838.3552 | 2840.6373 | 2648748.1277 | 5.9001 | 291.0211 | 4813194.2589 | 0.045826
0.86 | 838.2699 | 2840.6694 | 2648984.4856 | 5.8999 | 291.0211 | 4813194.2589 | 0.045827
0.87 | 838.1857 | 2840.701 | 2649217.6521 | 5.8996 | 291.0211 | 4813194.2589 | 0.045827
0.88 | 838.1027 | 2840.7322 | 2649447.6846 | 5.8994 | 291.0211 | 4813194.2589 | 0.045828
0.89 | 837.7248 | 2840.7652 | 2648917.5894 | 5.8982 | 291.002 | 4811088.0631 | 0.046124
0.9 | 837.5882 | 2840.5983 | 2649012.7098 | 5.8979 | 291.002 | 4811088.0631 | 0.046124
0.91 | 837.5128 | 2840.6081 | 2649241.7196 | 5.8976 | 291.002 | 4811088.0631 | 0.046125
0.92 | 837.437 | 2840.6417 | 2649464.1011 | 5.8974 | 291.002 | 4811088.0631 | 0.046126
0.93 | 837.3599 | 2840.6721 | 2649679.3819 | 5.8972 | 291.002 | 4811088.0631 | 0.046127
0.94 | 837.2834 | 2840.701 | 2649891.5314 | 5.897 | 291.002 | 4811088.0631 | 0.046127
0.95 | 837.2079 | 2840.7295 | 2650101.011 | 5.8967 | 291.002 | 4811088.0631 | 0.046128
0.96 | 837.1333 | 2840.7576 | 2650307.7984 | 5.8965 | 291.002 | 4811088.0631 | 0.046129
0.97 | 837.0597 | 2840.7853 | 2650511.9211 | 5.8963 | 291.002 | 4811088.0631 | 0.046129
0.98 | 836.987 | 2840.8127 | 2650713.425 | 5.8961 | 291.002 | 4811088.0631 | 0.04613
0.99 | 836.6191 | 2840.8419 | 2650152.7183 | 5.8949 | 290.9829 | 4808984.3507 | 0.046425
1 | 836.493 | 2840.6712 | 2650222.3917 | 5.8946 | 290.9829 | 4808984.3507 | 0.046426
1.01 | 836.4273 | 2840.6779 | 2650424.8089 | 5.8944 | 290.9829 | 4808984.3507 | 0.046427
1.02 | 836.361 | 2840.7079 | 2650620.5716 | 5.8942 | 290.9829 | 4808984.3507 | 0.046427
1.03 | 836.2933 | 2840.7348 | 2650809.7234 | 5.894 | 290.9829 | 4808984.3507 | 0.046428
1.04 | 836.2261 | 2840.7603 | 2650996.2188 | 5.8938 | 290.9829 | 4808984.3507 | 0.046429
1.05 | 836.1668 | 2840.7854 | 2651180.4855 | 5.8936 | 290.9829 | 4808984.3507 | 0.04643
1.06 | 836.1011 | 2840.8102 | 2651362.4897 | 5.8934 | 290.9829 | 4808984.3507 | 0.04643
1.07 | 836.0363 | 2840.8347 | 2651542.2506 | 5.8932 | 290.9829 | 4808984.3507 | 0.046431
1.08 | 835.9722 | 2840.8588 | 2651719.8051 | 5.893 | 290.9829 | 4808984.3507 | 0.046432
1.09 | 835.6127 | 2840.8847 | 2651133.2478 | 5.8919 | 290.9638 | 4806882.9152 | 0.046726
1.1 | 835.4954 | 2840.711 | 2651181.6383 | 5.8916 | 290.9638 | 4806882.9152 | 0.046727
1.11 | 835.438 | 2840.715 | 2651361.6912 | 5.8915 | 290.9638 | 4806882.9152 | 0.046728
1.12 | 835.3797 | 2840.742 | 2651535.0306 | 5.8913 | 290.9638 | 4806882.9152 | 0.046729
1.13 | 835.3199 | 2840.7659 | 2651702.1582 | 5.8911 | 290.9638 | 4806882.9152 | 0.04673
1.14 | 835.2605 | 2840.7885 | 2651867.0142 | 5.8909 | 290.9638 | 4806882.9152 | 0.04673
1.15 | 835.2017 | 2840.8107 | 2652029.9973 | 5.8908 | 290.9638 | 4806882.9152 | 0.046731
1.16 | 835.1437 | 2840.8327 | 2652191.0648 | 5.8906 | 290.9638 | 4806882.9152 | 0.046732
1.17 | 835.0863 | 2840.8544 | 2652350.2291 | 5.8904 | 290.9638 | 4806882.9152 | 0.046733
1.18 | 835.0295 | 2840.8759 | 2652507.5207 | 5.8902 | 290.9638 | 4806882.9152 | 0.046733
1.19 | 834.6772 | 2840.8989 | 2651898.9616 | 5.8891 | 290.9447 | 4804783.5833 | 0.047027
1.2 | 834.5674 | 2840.7225 | 2651929.4179 | 5.8889 | 290.9447 | 4804783.5833 | 0.047028
1.21 | 834.5169 | 2840.7243 | 2652090.5201 | 5.8887 | 290.9447 | 4804783.5833 | 0.047029
1.22 | 834.4653 | 2840.7488 | 2652244.8279 | 5.8886 | 290.9447 | 4804783.5833 | 0.04703
1.23 | 834.4123 | 2840.7701 | 2652393.2529 | 5.8884 | 290.9447 | 4804783.5833 | 0.047031
1.24 | 834.3595 | 2840.7902 | 2652539.7208 | 5.8883 | 290.9447 | 4804783.5833 | 0.047032
1.25 | 834.3073 | 2840.8101 | 2652684.6057 | 5.8881 | 290.9447 | 4804783.5833 | 0.047032
1.26 | 834.2556 | 2840.8296 | 2652827.8572 | 5.8879 | 290.9447 | 4804783.5833 | 0.047033
1.27 | 834.2046 | 2840.849 | 2652969.4833 | 5.8878 | 290.9447 | 4804783.5833 | 0.047034
1.28 | 834.154 | 2840.8681 | 2653109.5088 | 5.8876 | 290.9447 | 4804783.5833 | 0.047035
1.29 | 833.8078 | 2840.8888 | 2652482.0892 | 5.8865 | 290.9257 | 4802686.2084 | 0.047328
1.3 | 833.7117 | 2840.7101 | 2652497.33 | 5.8863 | 290.9257 | 4802686.2084 | 0.047329
1.31 | 833.6672 | 2840.71 | 2652642.2635 | 5.8862 | 290.9257 | 4802686.2084 | 0.04733
1.32 | 833.6214 | 2840.7323 | 2652780.3075 | 5.886 | 290.9257 | 4802686.2084 | 0.047331
1.33 | 833.574 | 2840.7515 | 2652912.7422 | 5.8859 | 290.9257 | 4802686.2084 | 0.047332
1.34 | 833.5269 | 2840.7694 | 2653043.4795 | 5.8858 | 290.9257 | 4802686.2084 | 0.047333
1.35 | 833.4803 | 2840.7872 | 2653172.8717 | 5.8856 | 290.9257 | 4802686.2084 | 0.047334
1.36 | 833.4342 | 2840.8047 | 2653300.8626 | 5.8855 | 290.9257 | 4802686.2084 | 0.047334
1.37 | 833.3885 | 2840.822 | 2653427.4563 | 5.8853 | 290.9257 | 4802686.2084 | 0.047335
1.38 | 833.3433 | 2840.8392 | 2653552.6735 | 5.8852 | 290.9257 | 4802686.2084 | 0.047336
1.39 | 833.0022 | 2840.8577 | 2652908.9797 | 5.8841 | 290.9067 | 4800590.6656 | 0.047629
1.4 | 832.9044 | 2840.6771 | 2652911.2316 | 5.8839 | 290.9067 | 4800590.6656 | 0.04763
1.41 | 832.865 | 2840.6753 | 2653042.283 | 5.8838 | 290.9067 | 4800590.6656 | 0.047631
1.42 | 832.8242 | 2840.6958 | 2653166.3412 | 5.8837 | 290.9067 | 4800590.6656 | 0.047632
1.43 | 832.7817 | 2840.7131 | 2653285.0192 | 5.8835 | 290.9067 | 4800590.6656 | 0.047633
1.44 | 832.7395 | 2840.7292 | 2653402.2162 | 5.8834 | 290.9067 | 4800590.6656 | 0.047634
1.45 | 832.6977 | 2840.7451 | 2653518.2648 | 5.8833 | 290.9067 | 4800590.6656 | 0.047635
1.46 | 832.6563 | 2840.7609 | 2653633.1043 | 5.8832 | 290.9067 | 4800590.6656 | 0.047636
1.47 | 832.6153 | 2840.7765 | 2653746.7359 | 5.883 | 290.9067 | 4800590.6656 | 0.047636
1.48 | 832.5748 | 2840.7919 | 2653859.177 | 5.8829 | 290.9067 | 4800590.6656 | 0.047637
1.49 | 832.2381 | 2840.8086 | 2653201.3552 | 5.8818 | 290.8876 | 4798496.8478 | 0.04793
1.5 | 832.145 | 2840.6263 | 2653192.456 | 5.8816 | 290.8876 | 4798496.8478 | 0.047931
1.51 | 832.1101 | 2840.6231 | 2653311.52 | 5.8815 | 290.8876 | 4798496.8478 | 0.047932
1.52 | 832.0735 | 2840.642 | 2653423.4815 | 5.8814 | 290.8876 | 4798496.8478 | 0.047933
1.53 | 832.0354 | 2840.6576 | 2653530.2567 | 5.8813 | 290.8876 | 4798496.8478 | 0.047934
1.54 | 831.9974 | 2840.6722 | 2653635.7321 | 5.8812 | 290.8876 | 4798496.8478 | 0.047935
1.55 | 831.9597 | 2840.6866 | 2653740.2233 | 5.8811 | 290.8876 | 4798496.8478 | 0.047936
1.56 | 831.9225 | 2840.7008 | 2653843.6658 | 5.881 | 290.8876 | 4798496.8478 | 0.047937
1.57 | 831.8855 | 2840.7148 | 2653946.0583 | 5.8809 | 290.8876 | 4798496.8478 | 0.047938
1.58 | 831.849 | 2840.7287 | 2654047.4157 | 5.8808 | 290.8876 | 4798496.8478 | 0.047938
1.59 | 831.5162 | 2840.7439 | 2653377.2603 | 5.8797 | 290.8686 | 4796404.6628 | 0.048231
1.6 | 831.4273 | 2840.5601 | 2653358.7382 | 5.8795 | 290.8686 | 4796404.6628 | 0.048232
1.61 | 831.4031 | 2840.5557 | 2653467.3956 | 5.8794 | 290.8686 | 4796404.6628 | 0.048233
1.62 | 831.3703 | 2840.5732 | 2653568.8387 | 5.8793 | 290.8686 | 4796404.6628 | 0.048234
1.63 | 831.3359 | 2840.5874 | 2653665.2604 | 5.8792 | 290.8686 | 4796404.6628 | 0.048235
1.64 | 831.3015 | 2840.6006 | 2653760.5356 | 5.8791 | 290.8686 | 4796404.6628 | 0.048235
1.65 | 831.2675 | 2840.6136 | 2653854.9643 | 5.879 | 290.8686 | 4796404.6628 | 0.048236
1.66 | 831.2338 | 2840.6264 | 2653948.4788 | 5.8789 | 290.8686 | 4796404.6628 | 0.048237
1.67 | 831.2004 | 2840.6392 | 2654041.0762 | 5.8788 | 290.8686 | 4796404.6628 | 0.048238
1.68 | 831.1673 | 2840.6518 | 2654132.7692 | 5.8787 | 290.8686 | 4796404.6628 | 0.048239
1.69 | 830.8379 | 2840.6656 | 2653451.7903 | 5.8776 | 290.8497 | 4794314.0306 | 0.048531
1.7 | 830.7526 | 2840.4805 | 2653424.9247 | 5.8775 | 290.8497 | 4794314.0306 | 0.048532
1.71 | 830.7249 | 2840.4751 | 2653524.5033 | 5.8774 | 290.8497 | 4794314.0306 | 0.048533
1.72 | 830.6953 | 2840.4912 | 2653616.7551 | 5.8773 | 290.8497 | 4794314.0306 | 0.048534
1.73 | 830.6641 | 2840.5042 | 2653704.1268 | 5.8772 | 290.8497 | 4794314.0306 | 0.048535
1.74 | 830.633 | 2840.5162 | 2653790.4823 | 5.8771 | 290.8497 | 4794314.0306 | 0.048536
1.75 | 830.6021 | 2840.528 | 2653876.1077 | 5.877 | 290.8497 | 4794314.0306 | 0.048537
1.76 | 830.5716 | 2840.5397 | 2653960.9326 | 5.8769 | 290.8497 | 4794314.0306 | 0.048538
1.77 | 830.5412 | 2840.5512 | 2654044.9527 | 5.8768 | 290.8497 | 4794314.0306 | 0.048539
1.78 | 830.5112 | 2840.5627 | 2654128.1789 | 5.8768 | 290.8497 | 4794314.0306 | 0.04854
1.79 | 830.1847 | 2840.5753 | 2653437.6556 | 5.8757 | 290.8307 | 4792224.8813 | 0.048832
1.8 | 830.1027 | 2840.389 | 2653403.5239 | 5.8755 | 290.8307 | 4792224.8813 | 0.048833
1.81 | 830.0779 | 2840.3827 | 2653495.1462 | 5.8755 | 290.8307 | 4792224.8813 | 0.048834
1.82 | 830.0512 | 2840.3978 | 2653579.3293 | 5.8754 | 290.8307 | 4792224.8813 | 0.048835
1.83 | 830.0228 | 2840.4097 | 2653658.7544 | 5.8753 | 290.8307 | 4792224.8813 | 0.048836
1.84 | 829.9945 | 2840.4206 | 2653737.2747 | 5.8752 | 290.8307 | 4792224.8813 | 0.048837
1.85 | 829.9665 | 2840.4313 | 2653815.1637 | 5.8751 | 290.8307 | 4792224.8813 | 0.048838
1.86 | 829.9386 | 2840.442 | 2653892.349 | 5.875 | 290.8307 | 4792224.8813 | 0.048839
1.87 | 829.911 | 2840.4525 | 2653968.8248 | 5.875 | 290.8307 | 4792224.8813 | 0.04884
1.88 | 829.8837 | 2840.463 | 2654044.6008 | 5.8749 | 290.8307 | 4792224.8813 | 0.048841
1.89 | 829.5598 | 2840.4745 | 2653345.6224 | 5.8738 | 290.8117 | 4790137.1541 | 0.049132
1.9 | 829.4806 | 2840.2872 | 2653305.1378 | 5.8737 | 290.8117 | 4790137.1541 | 0.049133
1.91 | 829.4584 | 2840.2801 | 2653389.7577 | 5.8736 | 290.8117 | 4790137.1541 | 0.049134
1.92 | 829.4342 | 2840.2942 | 2653466.8274 | 5.8735 | 290.8117 | 4790137.1541 | 0.049135
1.93 | 829.4084 | 2840.3052 | 2653539.2449 | 5.8735 | 290.8117 | 4790137.1541 | 0.049137
1.94 | 829.3825 | 2840.3151 | 2653610.8537 | 5.8734 | 290.8117 | 4790137.1541 | 0.049138
1.95 | 829.3569 | 2840.3249 | 2653681.9155 | 5.8733 | 290.8117 | 4790137.1541 | 0.049139
1.96 | 829.3315 | 2840.3346 | 2653752.3561 | 5.8732 | 290.8117 | 4790137.1541 | 0.04914
1.97 | 829.3064 | 2840.3443 | 2653822.169 | 5.8732 | 290.8117 | 4790137.1541 | 0.049141
1.98 | 829.2814 | 2840.3538 | 2653891.3624 | 5.8731 | 290.8117 | 4790137.1541 | 0.049142
1.99 | 828.9597 | 2840.3644 | 2653184.862 | 5.872 | 290.7928 | 4788050.7952 | 0.049433
2 | 828.8903 | 2840.1762 | 2653138.802 | 5.8719 | 290.7928 | 4788050.7952 | 0.049434
2.01 | 828.8704 | 2840.1684 | 2653217.2348 | 5.8718 | 290.7928 | 4788050.7952 | 0.049435
2.02 | 828.8484 | 2840.1817 | 2653288.0082 | 5.8718 | 290.7928 | 4788050.7952 | 0.049436
2.03 | 828.8248 | 2840.1918 | 2653354.2217 | 5.8717 | 290.7928 | 4788050.7952 | 0.049437
2.04 | 828.8011 | 2840.2009 | 2653419.7096 | 5.8716 | 290.7928 | 4788050.7952 | 0.049438
2.05 | 828.7777 | 2840.2098 | 2653484.7229 | 5.8716 | 290.7928 | 4788050.7952 | 0.049439
2.06 | 828.7545 | 2840.2188 | 2653549.1859 | 5.8715 | 290.7928 | 4788050.7952 | 0.04944
2.07 | 828.7314 | 2840.2276 | 2653613.0913 | 5.8714 | 290.7928 | 4788050.7952 | 0.049442
2.08 | 828.7085 | 2840.2364 | 2653676.4464 | 5.8713 | 290.7928 | 4788050.7952 | 0.049443
2.09 | 828.3889 | 2840.2461 | 2652963.2272 | 5.8703 | 290.7738 | 4785965.7574 | 0.049733
2.1 | 828.3145 | 2840.0571 | 2652912.2573 | 5.8702 | 290.7738 | 4785965.7574 | 0.049734
2.11 | 828.2966 | 2840.0487 | 2652985.2032 | 5.8701 | 290.7738 | 4785965.7574 | 0.049735
2.12 | 828.2766 | 2840.0612 | 2653050.3827 | 5.8701 | 290.7738 | 4785965.7574 | 0.049736
2.13 | 828.255 | 2840.0705 | 2653111.0832 | 5.87 | 290.7738 | 4785965.7574 | 0.049738
2.14 | 828.2333 | 2840.0788 | 2653171.1302 | 5.8699 | 290.7738 | 4785965.7574 | 0.049739
2.15 | 828.2118 | 2840.0871 | 2653230.7653 | 5.8699 | 290.7738 | 4785965.7574 | 0.04974
2.16 | 828.1905 | 2840.0953 | 2653289.9112 | 5.8698 | 290.7738 | 4785965.7574 | 0.049741
2.17 | 828.1693 | 2840.1034 | 2653348.56 | 5.8697 | 290.7738 | 4785965.7574 | 0.049742
2.18 | 828.1483 | 2840.1115 | 2653406.7182 | 5.8697 | 290.7738 | 4785965.7574 | 0.049743
2.19 | 827.8304 | 2840.1204 | 2652687.4746 | 5.8686 | 290.7549 | 4783881.9986 | 0.050033
2.2 | 827.7581 | 2839.9307 | 2652632.1675 | 5.8685 | 290.7549 | 4783881.9986 | 0.050034
2.21 | 827.742 | 2839.9218 | 2652700.2306 | 5.8685 | 290.7549 | 4783881.9986 | 0.050036
2.22 | 827.7238 | 2839.9336 | 2652760.4225 | 5.8684 | 290.7549 | 4783881.9986 | 0.050037
2.23 | 827.7039 | 2839.9422 | 2652816.2069 | 5.8683 | 290.7549 | 4783881.9986 | 0.050038
2.24 | 827.684 | 2839.9499 | 2652871.401 | 5.8683 | 290.7549 | 4783881.9986 | 0.050039
2.25 | 827.6642 | 2839.9575 | 2652926.2373 | 5.8682 | 290.7549 | 4783881.9986 | 0.050041
2.26 | 827.6446 | 2839.965 | 2652980.6373 | 5.8682 | 290.7549 | 4783881.9986 | 0.050042
2.27 | 827.6251 | 2839.9725 | 2653034.5927 | 5.8681 | 290.7549 | 4783881.9986 | 0.050043
2.28 | 827.6058 | 2839.9799 | 2653088.1093 | 5.8681 | 290.7549 | 4783881.9986 | 0.050044
2.29 | 827.2895 | 2839.9882 | 2652363.4446 | 5.867 | 290.736 | 4781799.4817 | 0.050334
2.3 | 827.219 | 2839.7978 | 2652304.2948 | 5.8669 | 290.736 | 4781799.4817 | 0.050335
2.31 | 827.2045 | 2839.7884 | 2652367.9986 | 5.8669 | 290.736 | 4781799.4817 | 0.050336
2.32 | 827.1879 | 2839.7997 | 2652423.7291 | 5.8668 | 290.736 | 4781799.4817 | 0.050337
2.33 | 827.1695 | 2839.8077 | 2652475.1151 | 5.8667 | 290.736 | 4781799.4817 | 0.050339
2.34 | 827.1512 | 2839.8148 | 2652525.9665 | 5.8667 | 290.736 | 4781799.4817 | 0.05034
2.35 | 827.1329 | 2839.8218 | 2652576.5071 | 5.8666 | 290.736 | 4781799.4817 | 0.050341
2.36 | 827.1148 | 2839.8287 | 2652626.6575 | 5.8666 | 290.736 | 4781799.4817 | 0.050342
2.37 | 827.0969 | 2839.8356 | 2652676.4089 | 5.8665 | 290.736 | 4781799.4817 | 0.050344
2.38 | 827.0791 | 2839.8425 | 2652725.7667 | 5.8665 | 290.736 | 4781799.4817 | 0.050345
2.39 | 826.7642 | 2839.8502 | 2651996.207 | 5.8654 | 290.7171 | 4779718.1733 | 0.050634
2.4 | 826.6953 | 2839.6592 | 2651933.6436 | 5.8653 | 290.7171 | 4779718.1733 | 0.050635
2.41 | 826.6823 | 2839.6493 | 2651993.4437 | 5.8653 | 290.7171 | 4779718.1733 | 0.050636
2.42 | 826.6671 | 2839.6601 | 2652045.1708 | 5.8652 | 290.7171 | 4779718.1733 | 0.050638
2.43 | 826.6501 | 2839.6675 | 2652092.6096 | 5.8652 | 290.7171 | 4779718.1733 | 0.050639
2.44 | 826.6332 | 2839.6741 | 2652139.5627 | 5.8651 | 290.7171 | 4779718.1733 | 0.05064
2.45 | 826.6163 | 2839.6805 | 2652186.2463 | 5.8651 | 290.7171 | 4779718.1733 | 0.050642
2.46 | 826.5996 | 2839.687 | 2652232.5797 | 5.865 | 290.7171 | 4779718.1733 | 0.050643
2.47 | 826.583 | 2839.6934 | 2652278.5542 | 5.865 | 290.7171 | 4779718.1733 | 0.050644
2.48 | 826.5666 | 2839.6997 | 2652324.1745 | 5.8649 | 290.7171 | 4779718.1733 | 0.050645
2.49 | 826.2529 | 2839.7068 | 2651590.1807 | 5.8639 | 290.6982 | 4777638.0438 | 0.050934
2.5 | 826.1931 | 2839.5153 | 2651524.5772 | 5.8638 | 290.6982 | 4777638.0438 | 0.050935
2.51 | 826.1814 | 2839.5051 | 2651580.8716 | 5.8638 | 290.6982 | 4777638.0438 | 0.050937
2.52 | 826.1675 | 2839.5153 | 2651628.9956 | 5.8637 | 290.6982 | 4777638.0438 | 0.050938
2.53 | 826.1518 | 2839.5223 | 2651672.8816 | 5.8637 | 290.6982 | 4777638.0438 | 0.050939
2.54 | 826.1361 | 2839.5283 | 2651716.3255 | 5.8636 | 290.6982 | 4777638.0438 | 0.050941
2.55 | 826.1205 | 2839.5343 | 2651759.5357 | 5.8636 | 290.6982 | 4777638.0438 | 0.050942
2.56 | 826.105 | 2839.5403 | 2651802.4311 | 5.8635 | 290.6982 | 4777638.0438 | 0.050943
2.57 | 826.0897 | 2839.5462 | 2651845.0025 | 5.8635 | 290.6982 | 4777638.0438 | 0.050945
2.58 | 826.0744 | 2839.5521 | 2651887.2543 | 5.8634 | 290.6982 | 4777638.0438 | 0.050946
2.59 | 825.7619 | 2839.5587 | 2651149.2314 | 5.8624 | 290.6793 | 4775559.0665 | 0.051234
2.6 | 825.6958 | 2839.3667 | 2651080.9145 | 5.8623 | 290.6793 | 4775559.0665 | 0.051236
2.61 | 825.6853 | 2839.3562 | 2651134.0519 | 5.8623 | 290.6793 | 4775559.0665 | 0.051237
2.62 | 825.6725 | 2839.366 | 2651178.9242 | 5.8622 | 290.6793 | 4775559.0665 | 0.051238
2.63 | 825.658 | 2839.3725 | 2651219.6037 | 5.8622 | 290.6793 | 4775559.0665 | 0.05124
2.64 | 825.6434 | 2839.3781 | 2651259.8796 | 5.8622 | 290.6793 | 4775559.0665 | 0.051241
2.65 | 825.629 | 2839.3837 | 2651299.9536 | 5.8621 | 290.6793 | 4775559.0665 | 0.051243
2.66 | 825.6146 | 2839.3892 | 2651339.7437 | 5.8621 | 290.6793 | 4775559.0665 | 0.051244
2.67 | 825.6003 | 2839.3947 | 2651379.2406 | 5.862 | 290.6793 | 4775559.0665 | 0.051245
2.68 | 825.5862 | 2839.4002 | 2651418.4485 | 5.862 | 290.6793 | 4775559.0665 | 0.051247
2.69 | 825.2747 | 2839.4063 | 2650676.7536 | 5.861 | 290.6604 | 4773481.2174 | 0.051535
2.7 | 825.2099 | 2839.2139 | 2650606.0096 | 5.8609 | 290.6604 | 4773481.2174 | 0.051536
2.71 | 825.2004 | 2839.2031 | 2650656.2971 | 5.8608 | 290.6604 | 4773481.2174 | 0.051537
2.72 | 825.1886 | 2839.2125 | 2650698.2271 | 5.8608 | 290.6604 | 4773481.2174 | 0.051539
2.73 | 825.1752 | 2839.2186 | 2650736.0047 | 5.8608 | 290.6604 | 4773481.2174 | 0.05154
2.74 | 825.1616 | 2839.2238 | 2650773.4134 | 5.8607 | 290.6604 | 4773481.2174 | 0.051542
2.75 | 825.1482 | 2839.229 | 2650810.6481 | 5.8607 | 290.6604 | 4773481.2174 | 0.051543
2.76 | 825.1348 | 2839.2341 | 2650847.6264 | 5.8606 | 290.6604 | 4773481.2174 | 0.051544
2.77 | 825.1216 | 2839.2392 | 2650884.3386 | 5.8606 | 290.6604 | 4773481.2174 | 0.051546
2.78 | 825.1084 | 2839.2443 | 2650920.7886 | 5.8606 | 290.6604 | 4773481.2174 | 0.051547
2.79 | 824.7978 | 2839.2501 | 2650175.7379 | 5.8595 | 290.6416 | 4771404.4748 | 0.051835
2.8 | 824.7341 | 2839.0572 | 2650102.8189 | 5.8594 | 290.6416 | 4771404.4748 | 0.051836
2.81 | 824.7257 | 2839.0461 | 2650150.5272 | 5.8594 | 290.6416 | 4771404.4748 | 0.051838
2.82 | 824.7148 | 2839.0552 | 2650189.7881 | 5.8594 | 290.6416 | 4771404.4748 | 0.051839
2.83 | 824.7023 | 2839.0609 | 2650224.9333 | 5.8593 | 290.6416 | 4771404.4748 | 0.051841
2.84 | 824.6897 | 2839.0657 | 2650259.7404 | 5.8593 | 290.6416 | 4771404.4748 | 0.051842
2.85 | 824.6772 | 2839.0706 | 2650294.3985 | 5.8593 | 290.6416 | 4771404.4748 | 0.051844
2.86 | 824.6647 | 2839.0754 | 2650328.8242 | 5.8592 | 290.6416 | 4771404.4748 | 0.051845
2.87 | 824.6524 | 2839.0801 | 2650363.008 | 5.8592 | 290.6416 | 4771404.4748 | 0.051846
2.88 | 824.6401 | 2839.0849 | 2650396.9533 | 5.8592 | 290.6416 | 4771404.4748 | 0.051848
2.89 | 824.3303 | 2839.0903 | 2649648.8274 | 5.8581 | 290.6227 | 4769328.8193 | 0.052135
2.9 | 824.2677 | 2838.897 | 2649573.9558 | 5.858 | 290.6227 | 4769328.8193 | 0.052137
2.91 | 824.2601 | 2838.8857 | 2649619.3249 | 5.858 | 290.6227 | 4769328.8193 | 0.052138
2.92 | 824.2501 | 2838.8944 | 2649656.1587 | 5.858 | 290.6227 | 4769328.8193 | 0.05214
2.93 | 824.2384 | 2838.8998 | 2649688.9101 | 5.858 | 290.6227 | 4769328.8193 | 0.052141
2.94 | 824.2267 | 2838.9043 | 2649721.3514 | 5.8579 | 290.6227 | 4769328.8193 | 0.052143
2.95 | 824.215 | 2838.9088 | 2649753.6655 | 5.8579 | 290.6227 | 4769328.8193 | 0.052144
2.96 | 824.2034 | 2838.9133 | 2649785.7687 | 5.8578 | 290.6227 | 4769328.8193 | 0.052146
2.97 | 824.1919 | 2838.9178 | 2649817.6515 | 5.8578 | 290.6227 | 4769328.8193 | 0.052147
2.98 | 824.1804 | 2838.9222 | 2649849.317 | 5.8578 | 290.6227 | 4769328.8193 | 0.052149
2.99 | 823.8714 | 2838.9272 | 2649098.3655 | 5.8568 | 290.6039 | 4767254.2331 | 0.052435
3 | 823.8097 | 2838.7336 | 2649021.7385 | 5.8567 | 290.6039 | 4767254.2331 | 0.052437
3.01 | 823.8029 | 2838.7221 | 2649064.9813 | 5.8566 | 290.6039 | 4767254.2331 | 0.052438
3.02 | 823.7937 | 2838.7305 | 2649099.6031 | 5.8566 | 290.6039 | 4767254.2331 | 0.05244
3.03 | 823.7828 | 2838.7356 | 2649130.1728 | 5.8566 | 290.6039 | 4767254.2331 | 0.052442
3.04 | 823.7718 | 2838.7398 | 2649160.4575 | 5.8566 | 290.6039 | 4767254.2331 | 0.052443
3.05 | 823.7609 | 2838.744 | 2649190.6348 | 5.8565 | 290.6039 | 4767254.2331 | 0.052445
3.06 | 823.7501 | 2838.7482 | 2649220.6202 | 5.8565 | 290.6039 | 4767254.2331 | 0.052446
3.07 | 823.7393 | 2838.7524 | 2649250.4042 | 5.8565 | 290.6039 | 4767254.2331 | 0.052448
3.08 | 823.7355 | 2838.7565 | 2649279.9898 | 5.8564 | 290.6039 | 4767254.2331 | 0.052449
3.09 | 823.4271 | 2838.7613 | 2648526.436 | 5.8554 | 290.585 | 4765180.7002 | 0.052736
3.1 | 823.3662 | 2838.5673 | 2648448.2283 | 5.8553 | 290.585 | 4765180.7002 | 0.052737
3.11 | 823.3602 | 2838.5556 | 2648489.5345 | 5.8553 | 290.585 | 4765180.7002 | 0.052739
3.12 | 823.3517 | 2838.5638 | 2648522.136 | 5.8553 | 290.585 | 4765180.7002 | 0.05274
3.13 | 823.3415 | 2838.5686 | 2648550.7129 | 5.8552 | 290.585 | 4765180.7002 | 0.052742
3.14 | 823.3312 | 2838.5725 | 2648579.0279 | 5.8552 | 290.585 | 4765180.7002 | 0.052744
3.15 | 823.321 | 2838.5765 | 2648607.2528 | 5.8552 | 290.585 | 4765180.7002 | 0.052745
3.16 | 823.3109 | 2838.5804 | 2648635.303 | 5.8551 | 290.585 | 4765180.7002 | 0.052747
3.17 | 823.3008 | 2838.5843 | 2648663.1687 | 5.8551 | 290.585 | 4765180.7002 | 0.052748
3.18 | 823.2908 | 2838.5882 | 2648690.8529 | 5.8551 | 290.585 | 4765180.7002 | 0.05275
3.19 | 822.983 | 2838.5926 | 2647934.8964 | 5.8541 | 290.5662 | 4763108.2059 | 0.053036
3.2 | 822.923 | 2838.3983 | 2647855.2638 | 5.854 | 290.5662 | 4763108.2059 | 0.053038
3.21 | 822.9177 | 2838.3865 | 2647894.8027 | 5.854 | 290.5662 | 4763108.2059 | 0.053039
3.22 | 822.9098 | 2838.3944 | 2647925.5551 | 5.8539 | 290.5662 | 4763108.2059 | 0.053041
3.23 | 822.9002 | 2838.3989 | 2647952.3083 | 5.8539 | 290.5662 | 4763108.2059 | 0.053042
3.24 | 822.8906 | 2838.4026 | 2647978.8204 | 5.8539 | 290.5662 | 4763108.2059 | 0.053044
3.25 | 822.881 | 2838.4063 | 2648005.258 | 5.8539 | 290.5662 | 4763108.2059 | 0.053046
3.26 | 822.8716 | 2838.41 | 2648031.5361 | 5.8538 | 290.5662 | 4763108.2059 | 0.053047
3.27 | 822.8621 | 2838.4137 | 2648057.645 | 5.8538 | 290.5662 | 4763108.2059 | 0.053049
3.28 | 822.8527 | 2838.4173 | 2648083.5875 | 5.8538 | 290.5662 | 4763108.2059 | 0.05305
3.29 | 822.5455 | 2838.4215 | 2647325.4075 | 5.8528 | 290.5474 | 4761036.737 | 0.053336
3.3 | 822.4862 | 2838.2269 | 2647244.489 | 5.8527 | 290.5474 | 4761036.737 | 0.053338
3.31 | 822.4815 | 2838.2149 | 2647282.4123 | 5.8527 | 290.5474 | 4761036.737 | 0.05334
3.32 | 822.4742 | 2838.2226 | 2647311.4689 | 5.8526 | 290.5474 | 4761036.737 | 0.053341
3.33 | 822.4652 | 2838.2269 | 2647336.5497 | 5.8526 | 290.5474 | 4761036.737 | 0.053343
3.34 | 822.4562 | 2838.2304 | 2647361.4084 | 5.8526 | 290.5474 | 4761036.737 | 0.053345
3.35 | 822.4472 | 2838.2339 | 2647386.2066 | 5.8526 | 290.5474 | 4761036.737 | 0.053346
3.36 | 822.4383 | 2838.2373 | 2647410.859 | 5.8525 | 290.5474 | 4761036.737 | 0.053348
3.37 | 822.4295 | 2838.2408 | 2647435.3559 | 5.8525 | 290.5474 | 4761036.737 | 0.053349
3.38 | 822.4207 | 2838.2442 | 2647459.6999 | 5.8525 | 290.5474 | 4761036.737 | 0.053351
3.39 | 822.114 | 2838.2481 | 2646699.4578 | 5.8515 | 290.5286 | 4758966.2813 | 0.053637
3.4 | 822.0553 | 2838.0533 | 2646617.3778 | 5.8514 | 290.5286 | 4758966.2813 | 0.053638
3.41 | 822.0512 | 2838.0412 | 2646653.8213 | 5.8514 | 290.5286 | 4758966.2813 | 0.05364
3.42 | 822.0445 | 2838.0487 | 2646681.32 | 5.8513 | 290.5286 | 4758966.2813 | 0.053642
3.43 | 822.036 | 2838.0527 | 2646704.8643 | 5.8513 | 290.5286 | 4758966.2813 | 0.053643
3.44 | 822.0275 | 2838.056 | 2646728.2037 | 5.8513 | 290.5286 | 4758966.2813 | 0.053645
3.45 | 822.0191 | 2838.0593 | 2646751.4955 | 5.8513 | 290.5286 | 4758966.2813 | 0.053647
3.46 | 822.0108 | 2838.0625 | 2646774.6537 | 5.8512 | 290.5286 | 4758966.2813 | 0.053648
3.47 | 822.0024 | 2838.0657 | 2646797.6687 | 5.8512 | 290.5286 | 4758966.2813 | 0.05365
3.48 | 821.9942 | 2838.0689 | 2646820.543 | 5.8512 | 290.5286 | 4758966.2813 | 0.053652
3.49 | 821.6879 | 2838.0727 | 2646058.3842 | 5.8502 | 290.5098 | 4756896.8276 | 0.053937
3.5 | 821.6299 | 2837.8776 | 2645975.2542 | 5.8501 | 290.5098 | 4756896.8276 | 0.053939
3.51 | 821.6263 | 2837.8654 | 2646010.3404 | 5.8501 | 290.5098 | 4756896.8276 | 0.05394
3.52 | 821.6201 | 2837.8727 | 2646036.405 | 5.8501 | 290.5098 | 4756896.8276 | 0.053942
3.53 | 821.6121 | 2837.8765 | 2646058.5351 | 5.8501 | 290.5098 | 4756896.8276 | 0.053944
3.54 | 821.6042 | 2837.8796 | 2646080.4764 | 5.85 | 290.5098 | 4756896.8276 | 0.053946
3.55 | 821.5962 | 2837.8827 | 2646102.3813 | 5.85 | 290.5098 | 4756896.8276 | 0.053947
3.56 | 821.5884 | 2837.8857 | 2646124.1638 | 5.85 | 290.5098 | 4756896.8276 | 0.053949
3.57 | 821.5805 | 2837.8888 | 2646145.8141 | 5.85 | 290.5098 | 4756896.8276 | 0.053951
3.58 | 821.5727 | 2837.8918 | 2646167.3348 | 5.8499 | 290.5098 | 4756896.8276 | 0.053953
3.59 | 821.2669 | 2837.8953 | 2645403.3908 | 5.8489 | 290.491 | 4754828.3657 | 0.054237
3.6 | 821.2095 | 2837.7 | 2645319.3111 | 5.8488 | 290.491 | 4754828.3657 | 0.054239
3.61 | 821.2064 | 2837.6877 | 2645353.1501 | 5.8488 | 290.491 | 4754828.3657 | 0.054241
3.62 | 821.2006 | 2837.6948 | 2645377.8925 | 5.8488 | 290.491 | 4754828.3657 | 0.054243
3.63 | 821.1931 | 2837.6985 | 2645398.7187 | 5.8488 | 290.491 | 4754828.3657 | 0.054244
3.64 | 821.1924 | 2837.7014 | 2645419.3709 | 5.8488 | 290.491 | 4754828.3657 | 0.054246
3.65 | 821.185 | 2837.7042 | 2645439.997 | 5.8487 | 290.491 | 4754828.3657 | 0.054248
3.66 | 821.1776 | 2837.7071 | 2645460.5107 | 5.8487 | 290.491 | 4754828.3657 | 0.05425
3.67 | 821.1702 | 2837.71 | 2645480.9021 | 5.8487 | 290.491 | 4754828.3657 | 0.054251
3.68 | 821.1628 | 2837.7128 | 2645501.1739 | 5.8487 | 290.491 | 4754828.3657 | 0.054253
3.69 | 820.8574 | 2837.7162 | 2644735.564 | 5.8477 | 290.4722 | 4752760.8865 | 0.054538
3.7 | 820.8005 | 2837.5206 | 2644650.6249 | 5.8476 | 290.4722 | 4752760.8865 | 0.05454
3.71 | 820.7979 | 2837.5082 | 2644683.3163 | 5.8476 | 290.4722 | 4752760.8865 | 0.054541
3.72 | 820.7925 | 2837.5152 | 2644706.8376 | 5.8476 | 290.4722 | 4752760.8865 | 0.054543
3.73 | 820.7855 | 2837.5187 | 2644726.4597 | 5.8475 | 290.4722 | 4752760.8865 | 0.054545
3.74 | 820.7784 | 2837.5214 | 2644745.9213 | 5.8475 | 290.4722 | 4752760.8865 | 0.054547
3.75 | 820.7713 | 2837.5241 | 2644765.3663 | 5.8475 | 290.4722 | 4752760.8865 | 0.054549
3.76 | 820.7643 | 2837.5269 | 2644784.7078 | 5.8475 | 290.4722 | 4752760.8865 | 0.05455
3.77 | 820.7574 | 2837.5296 | 2644803.9363 | 5.8475 | 290.4722 | 4752760.8865 | 0.054552
3.78 | 820.7505 | 2837.5323 | 2644823.054 | 5.8474 | 290.4722 | 4752760.8865 | 0.054554
3.79 | 820.4453 | 2837.5354 | 2644055.8862 | 5.8464 | 290.4535 | 4750694.3812 | 0.054838
3.8 | 820.389 | 2837.3397 | 2643970.1692 | 5.8464 | 290.4535 | 4750694.3812 | 0.05484
3.81 | 820.3868 | 2837.3272 | 2644001.8033 | 5.8464 | 290.4535 | 4750694.3812 | 0.054842
3.82 | 820.3818 | 2837.334 | 2644024.1949 | 5.8463 | 290.4535 | 4750694.3812 | 0.054844
3.83 | 820.3752 | 2837.3373 | 2644042.7033 | 5.8463 | 290.4535 | 4750694.3812 | 0.054846
3.84 | 820.3685 | 2837.3399 | 2644061.0638 | 5.8463 | 290.4535 | 4750694.3812 | 0.054847
3.85 | 820.3618 | 2837.3425 | 2644079.4161 | 5.8463 | 290.4535 | 4750694.3812 | 0.054849
3.86 | 820.3552 | 2837.345 | 2644097.6731 | 5.8463 | 290.4535 | 4750694.3812 | 0.054851
3.87 | 820.3486 | 2837.3476 | 2644115.8253 | 5.8462 | 290.4535 | 4750694.3812 | 0.054853
3.88 | 820.3421 | 2837.3501 | 2644133.875 | 5.8462 | 290.4535 | 4750694.3812 | 0.054855
3.89 | 820.0373 | 2837.3531 | 2643365.2478 | 5.8452 | 290.4347 | 4748628.842 | 0.055139
3.9 | 819.9814 | 2837.1572 | 2643278.8267 | 5.8451 | 290.4347 | 4748628.842 | 0.055141
3.91 | 819.9796 | 2837.1446 | 2643309.4851 | 5.8451 | 290.4347 | 4748628.842 | 0.055142
3.92 | 819.975 | 2837.1513 | 2643330.8301 | 5.8451 | 290.4347 | 4748628.842 | 0.055144
3.93 | 819.9687 | 2837.1545 | 2643348.3067 | 5.8451 | 290.4347 | 4748628.842 | 0.055146
3.94 | 819.9624 | 2837.1569 | 2643365.6473 | 5.8451 | 290.4347 | 4748628.842 | 0.055148
3.95 | 819.9561 | 2837.1594 | 2643382.9873 | 5.8451 | 290.4347 | 4748628.842 | 0.05515
3.96 | 819.9499 | 2837.1618 | 2643400.2394 | 5.845 | 290.4347 | 4748628.842 | 0.055152
3.97 | 819.9437 | 2837.1642 | 2643417.3942 | 5.845 | 290.4347 | 4748628.842 | 0.055154
3.98 | 819.9375 | 2837.1666 | 2643434.4539 | 5.845 | 290.4347 | 4748628.842 | 0.055156
3.99 | 819.6329 | 2837.1694 | 2642664.4569 | 5.844 | 290.416 | 4746564.2617 | 0.055439
4 | 819.5775 | 2836.9733 | 2642577.3986 | 5.8439 | 290.416 | 4746564.2617 | 0.055441
4.01 | 819.5761 | 2836.9607 | 2642607.1557 | 5.8439 | 290.416 | 4746564.2617 | 0.055443
4.02 | 819.5718 | 2836.9672 | 2642627.5295 | 5.8439 | 290.416 | 4746564.2617 | 0.055445
4.03 | 819.5659 | 2836.9703 | 2642644.049 | 5.8439 | 290.416 | 4746564.2617 | 0.055447
4.04 | 819.5599 | 2836.9726 | 2642660.4433 | 5.8439 | 290.416 | 4746564.2617 | 0.055449
4.05 | 819.5539 | 2836.9749 | 2642676.8442 | 5.8438 | 290.416 | 4746564.2617 | 0.055451
4.06 | 819.548 | 2836.9772 | 2642693.1638 | 5.8438 | 290.416 | 4746564.2617 | 0.055453
4.07 | 819.5422 | 2836.9795 | 2642709.393 | 5.8438 | 290.416 | 4746564.2617 | 0.055455
4.08 | 819.5363 | 2836.9818 | 2642725.5338 | 5.8438 | 290.416 | 4746564.2617 | 0.055456
4.09 | 819.232 | 2836.9845 | 2641954.2489 | 5.8428 | 290.3972 | 4744500.6335 | 0.05574
4.1 | 819.1771 | 2836.7882 | 2641866.614 | 5.8427 | 290.3972 | 4744500.6335 | 0.055742
4.11 | 819.1759 | 2836.7755 | 2641895.5373 | 5.8427 | 290.3972 | 4744500.6335 | 0.055744
4.12 | 819.172 | 2836.7819 | 2641915.0089 | 5.8427 | 290.3972 | 4744500.6335 | 0.055746
4.13 | 819.1663 | 2836.7849 | 2641930.6391 | 5.8427 | 290.3972 | 4744500.6335 | 0.055748
4.14 | 819.1607 | 2836.787 | 2641946.1544 | 5.8427 | 290.3972 | 4744500.6335 | 0.055749
4.15 | 819.1551 | 2836.7892 | 2641961.6826 | 5.8426 | 290.3972 | 4744500.6335 | 0.055751
4.16 | 819.1495 | 2836.7914 | 2641977.1358 | 5.8426 | 290.3972 | 4744500.6335 | 0.055753
4.17 | 819.1439 | 2836.7936 | 2641992.5047 | 5.8426 | 290.3972 | 4744500.6335 | 0.055755
4.18 | 819.1383 | 2836.7957 | 2642007.7914 | 5.8426 | 290.3972 | 4744500.6335 | 0.055757
4.19 | 818.8343 | 2836.7983 | 2641235.2936 | 5.8416 | 290.3785 | 4742437.9513 | 0.05604
4.2 | 818.7797 | 2836.6018 | 2641147.1373 | 5.8415 | 290.3785 | 4742437.9513 | 0.056042
4.21 | 818.7789 | 2836.5891 | 2641175.2886 | 5.8415 | 290.3785 | 4742437.9513 | 0.056044
4.22 | 818.7753 | 2836.5954 | 2641193.9206 | 5.8415 | 290.3785 | 4742437.9513 | 0.056046
4.23 | 818.7699 | 2836.5982 | 2641208.7236 | 5.8415 | 290.3785 | 4742437.9513 | 0.056048
4.24 | 818.7646 | 2836.6003 | 2641223.4212 | 5.8415 | 290.3785 | 4742437.9513 | 0.05605
4.25 | 818.7592 | 2836.6023 | 2641238.1376 | 5.8415 | 290.3785 | 4742437.9513 | 0.056052
4.26 | 818.7539 | 2836.6044 | 2641252.7846 | 5.8414 | 290.3785 | 4742437.9513 | 0.056054
4.27 | 818.7486 | 2836.6065 | 2641267.3529 | 5.8414 | 290.3785 | 4742437.9513 | 0.056056
4.28 | 818.7434 | 2836.6085 | 2641281.8448 | 5.8414 | 290.3785 | 4742437.9513 | 0.056058
4.29 | 818.4396 | 2836.6109 | 2640508.2026 | 5.8404 | 290.3598 | 4740376.2094 | 0.056341
4.3 | 818.3927 | 2836.4143 | 2640419.5751 | 5.8403 | 290.3598 | 4740376.2094 | 0.056343
4.31 | 818.3922 | 2836.4016 | 2640447.0107 | 5.8403 | 290.3598 | 4740376.2094 | 0.056345
4.32 | 818.3888 | 2836.4078 | 2640464.8605 | 5.8403 | 290.3598 | 4740376.2094 | 0.056347
4.33 | 818.3837 | 2836.4105 | 2640478.8929 | 5.8403 | 290.3598 | 4740376.2094 | 0.056349
4.34 | 818.3786 | 2836.4124 | 2640492.8289 | 5.8403 | 290.3598 | 4740376.2094 | 0.056351
4.35 | 818.3736 | 2836.4144 | 2640506.7891 | 5.8403 | 290.3598 | 4740376.2094 | 0.056353
4.36 | 818.3685 | 2836.4164 | 2640520.685 | 5.8403 | 290.3598 | 4740376.2094 | 0.056355
4.37 | 818.3635 | 2836.4183 | 2640534.5074 | 5.8402 | 290.3598 | 4740376.2094 | 0.056357
4.38 | 818.3585 | 2836.4203 | 2640548.2585 | 5.8402 | 290.3598 | 4740376.2094 | 0.056359
4.39 | 818.0549 | 2836.4226 | 2639773.535 | 5.8392 | 290.341 | 4738315.4025 | 0.056642
4.4 | 818.0011 | 2836.2258 | 2639684.4822 | 5.8391 | 290.341 | 4738315.4025 | 0.056644
4.41 | 818.0008 | 2836.213 | 2639711.2536 | 5.8392 | 290.341 | 4738315.4025 | 0.056646
4.42 | 817.9977 | 2836.2191 | 2639728.3737 | 5.8391 | 290.341 | 4738315.4025 | 0.056648
4.43 | 817.9929 | 2836.2217 | 2639741.6874 | 5.8391 | 290.341 | 4738315.4025 | 0.05665
4.44 | 817.988 | 2836.2236 | 2639754.9132 | 5.8391 | 290.341 | 4738315.4025 | 0.056652
4.45 | 817.9832 | 2836.2254 | 2639768.168 | 5.8391 | 290.341 | 4738315.4025 | 0.056654
4.46 | 817.9784 | 2836.2273 | 2639781.3633 | 5.8391 | 290.341 | 4738315.4025 | 0.056656
4.47 | 817.9737 | 2836.2292 | 2639794.4898 | 5.8391 | 290.341 | 4738315.4025 | 0.056658
4.48 | 817.9689 | 2836.231 | 2639807.5497 | 5.8391 | 290.341 | 4738315.4025 | 0.05666
4.49 | 817.6658 | 2836.2332 | 2639032.6813 | 5.8381 | 290.3222 | 4736258.994 | 0.056942
4.5 | 817.6124 | 2836.0365 | 2638943.3587 | 5.838 | 290.3222 | 4736258.994 | 0.056944
4.51 | 817.6124 | 2836.0237 | 2638969.4982 | 5.838 | 290.3222 | 4736258.994 | 0.056946
4.52 | 817.6095 | 2836.0297 | 2638985.9327 | 5.838 | 290.3222 | 4736258.994 | 0.056949
4.53 | 817.6049 | 2836.0323 | 2638998.5754 | 5.838 | 290.3222 | 4736258.994 | 0.056951
4.54 | 817.6003 | 2836.034 | 2639011.1381 | 5.8379 | 290.3222 | 4736258.994 | 0.056953
4.55 | 817.5957 | 2836.0358 | 2639023.7343 | 5.8379 | 290.3222 | 4736258.994 | 0.056955
4.56 | 817.5912 | 2836.0376 | 2639036.2752 | 5.8379 | 290.3222 | 4736258.994 | 0.056957
4.57 | 817.5867 | 2836.0393 | 2639048.7518 | 5.8379 | 290.3222 | 4736258.994 | 0.056959
4.58 | 817.5822 | 2836.0411 | 2639061.1661 | 5.8379 | 290.3222 | 4736258.994 | 0.056961
4.59 | 817.2792 | 2836.0432 | 2638285.1427 | 5.8369 | 290.3032 | 4734204.715 | 0.057244
4.6 | 817.226 | 2835.8463 | 2638195.4501 | 5.8368 | 290.3032 | 4734204.715 | 0.057246
4.61 | 817.2263 | 2835.8335 | 2638221.0187 | 5.8368 | 290.3032 | 4734204.715 | 0.057248
4.62 | 817.2236 | 2835.8394 | 2638236.8167 | 5.8368 | 290.3032 | 4734204.715 | 0.05725
4.63 | 817.2192 | 2835.8418 | 2638248.832 | 5.8368 | 290.3032 | 4734204.715 | 0.057252
4.64 | 817.2148 | 2835.8435 | 2638260.7748 | 5.8368 | 290.3032 | 4734204.715 | 0.057254
4.65 | 817.2105 | 2835.8452 | 2638272.7553 | 5.8368 | 290.3032 | 4734204.715 | 0.057257
4.66 | 817.2062 | 2835.8469 | 2638284.6844 | 5.8368 | 290.3032 | 4734204.715 | 0.057259
4.67 | 817.2019 | 2835.8486 | 2638296.5532 | 5.8367 | 290.3032 | 4734204.715 | 0.057261
4.68 | 817.1976 | 2835.8502 | 2638308.3637 | 5.8367 | 290.3032 | 4734204.715 | 0.057263
4.69 | 816.8946 | 2835.8522 | 2637530.982 | 5.8357 | 290.2843 | 4732150.2069 | 0.057545
4.7 | 816.8417 | 2835.6551 | 2637440.9223 | 5.8357 | 290.2843 | 4732150.2069 | 0.057547
4.71 | 816.8422 | 2835.6422 | 2637465.9643 | 5.8357 | 290.2843 | 4732150.2069 | 0.05755
4.72 | 816.8397 | 2835.6481 | 2637481.1676 | 5.8357 | 290.2843 | 4732150.2069 | 0.057552
4.73 | 816.8356 | 2835.6505 | 2637492.5956 | 5.8356 | 290.2843 | 4732150.2069 | 0.057554
4.74 | 816.8314 | 2835.652 | 2637503.9582 | 5.8356 | 290.2843 | 4732150.2069 | 0.057556
4.75 | 816.8272 | 2835.6536 | 2637515.3624 | 5.8356 | 290.2843 | 4732150.2069 | 0.057558
4.76 | 816.8231 | 2835.6553 | 2637526.7188 | 5.8356 | 290.2843 | 4732150.2069 | 0.057561
4.77 | 816.819 | 2835.6569 | 2637538.0186 | 5.8356 | 290.2843 | 4732150.2069 | 0.057563
4.78 | 816.8149 | 2835.6584 | 2637549.2638 | 5.8356 | 290.2843 | 4732150.2069 | 0.057565
4.79 | 816.512 | 2835.6604 | 2636770.9787 | 5.8346 | 290.2653 | 4730096.5327 | 0.057847
4.8 | 816.4595 | 2835.4631 | 2636680.6371 | 5.8345 | 290.2653 | 4730096.5327 | 0.057849
4.81 | 816.4601 | 2835.4502 | 2636705.1822 | 5.8345 | 290.2653 | 4730096.5327 | 0.057851
4.82 | 816.4579 | 2835.456 | 2636719.8264 | 5.8345 | 290.2653 | 4730096.5327 | 0.057854
4.83 | 816.4539 | 2835.4583 | 2636730.704 | 5.8345 | 290.2653 | 4730096.5327 | 0.057856
4.84 | 816.4499 | 2835.4598 | 2636741.5232 | 5.8345 | 290.2653 | 4730096.5327 | 0.057858
4.85 | 816.446 | 2835.4613 | 2636752.3874 | 5.8345 | 290.2653 | 4730096.5327 | 0.05786
4.86 | 816.4421 | 2835.4629 | 2636763.2072 | 5.8345 | 290.2653 | 4730096.5327 | 0.057863
4.87 | 816.4382 | 2835.4644 | 2636773.9737 | 5.8344 | 290.2653 | 4730096.5327 | 0.057865
4.88 | 816.4343 | 2835.4659 | 2636784.6891 | 5.8344 | 290.2653 | 4730096.5327 | 0.057867
4.89 | 816.1315 | 2835.4677 | 2636005.5437 | 5.8334 | 290.2463 | 4728043.6924 | 0.058149
4.9 | 816.0792 | 2835.2703 | 2635914.9502 | 5.8334 | 290.2463 | 4728043.6924 | 0.058151
4.91 | 816.0801 | 2835.2574 | 2635939.0321 | 5.8334 | 290.2463 | 4728043.6924 | 0.058153
4.92 | 816.078 | 2835.2632 | 2635953.1516 | 5.8334 | 290.2463 | 4728043.6924 | 0.058156
4.93 | 816.0742 | 2835.2654 | 2635963.5131 | 5.8334 | 290.2463 | 4728043.6924 | 0.058158
4.94 | 816.0704 | 2835.2668 | 2635973.8225 | 5.8333 | 290.2463 | 4728043.6924 | 0.05816
4.95 | 816.0667 | 2835.2683 | 2635984.1803 | 5.8333 | 290.2463 | 4728043.6924 | 0.058162
4.96 | 816.0629 | 2835.2697 | 2635994.4967 | 5.8333 | 290.2463 | 4728043.6924 | 0.058165
4.97 | 816.0592 | 2835.2712 | 2636004.763 | 5.8333 | 290.2463 | 4728043.6924 | 0.058167
4.98 | 816.0555 | 2835.2726 | 2636014.9813 | 5.8333 | 290.2463 | 4728043.6924 | 0.058169
4.99 | 815.7528 | 2835.2744 | 2635235.0145 | 5.8323 | 290.2273 | 4725991.6826 | 0.05845