## Summary
Parameter | Symbol | Value | Units
MATLAB Function Name | function_name | MuleSim3 | -
Date and Time Simulated | time_stamp | 2019-02-18 20:09 | -
CEA File Name | CEA_f | MuleSim3CEA | -
Input File Name | input_f | MuleSim3INPUT | -
Elapsed Simulation Time | time_sim | 1.7574 | s
Operating System and Version | computer_name | PCWIN64 | -
Oxidizer 1 Mass Fraction | N2O | 1 | -
Fuel 1 Mass Fraction | C32H66_a_ | 1 | -
Tank Volume | V_tank | 0.035 | m^3
Initial Mass of Oxidizer in Tank | m_ox_tank_init | 25 | kg
Initial Oxidizer Tank Pressure | p_tank_init | 5600000 | Pa
Injector orifice diameter | d_inj | 0.002 | m
Number of Injector Orifices | n_inj | 15 | -
Injector discharge coefficient | Cd_inj | 0.8 | -
Fuel Grain Length | L | 0.385 | m
Fuel Grain Initial Diameter | d_port_init | 0.069 | m
Density of Fuel | rho_f | 900 | kg/m^3
Fuel Grain Mass | m_f_init | 6.8 | kg
Regression Rate Constant | a | 0.000155 | m/s
Regression Rate Exponent | n | 0.5 | -
Nozzle Throat Diameter | d_th | 0.0375 | m
Nozzle Area Ratio | A_ratio_nozzle | 4.5 | -
Atmospheric Pressure | p_atm | 101325 | Pa
Initial Combustion Chamber Pressure | p_cc_init | 101326 | Pa
Initial Combustion Chamber Temperature | T_cc_init | 292 | K
Time Step | del_time | 0.01 | s
Max Burn Time | time_max | 30 | s
Do you want to graph the results? (Yes = 1) | graph | 1 | -
Do you want to save output? (Yes = 1) | save | 1 | -
Burn Time | burn_time | 14.29 | s
Peak Thrust | max(F_thrust) | 4973.1053 | N
Average Thrust | mean(F_thrust) | 3006.2564 | N
Total Impulse | I_tot | 64160.83 | N*s
Specific Impulse | I_sp | 230.4912 | s
Average O/F Ratio | mean(OF) | 5.3426 | -
Average Oxidizer Mass Flow | mean(m_dot_ox_in) | 1.1359 | kg/s
Average Fuel Mass Flow | mean(m_dot_f) | 0.19366 | kg/s
Total Oxidizer Mass Consumed | m_ox | 24.2428 | kg
Total Fuel Mass Consumed | m_f | 4.1329 | kg
Average Regression Rate | mean(r_dot) | 0.0016925 | m/s
Final Port Diameter | d_port_f | 0.14126 | m
Maximum Combustion Chamber Pressure | max(T_cc) | 3295.8708 | K
Maximum Combustion Chamber Temperature | max(p_cc) | 2991439.181 | Pa

## Time Data
Time | Thrust | T_cc | p_cc | OF | T_tank | p_tank | x_tank
[s] | [N] | [K] | [Pa] | [-] | [K] | [Pa] | [-]
0 | 4328.9086 | 3160.862 | 766276.6353 | 6.9482 | 297.7329 | 5600000 | 0.015063
0.01 | 4973.1053 | 3295.8708 | 2991439.181 | 7.0662 | 297.7329 | 5600000 | 0.015033
0.02 | 4685.5929 | 3278.4118 | 2863025.5747 | 6.8637 | 297.7034 | 5596331.243 | 0.015652
0.03 | 4734.7908 | 3281.9202 | 2889820.2011 | 6.8977 | 297.7034 | 5596331.243 | 0.015622
0.04 | 4722.8909 | 3281.075 | 2883526.1975 | 6.8894 | 297.675 | 5592788.7226 | 0.01622
0.05 | 4725.3011 | 3281.2461 | 2884795.7685 | 6.8911 | 297.675 | 5592788.7226 | 0.016191
0.06 | 4723.0568 | 3281.0863 | 2883587.408 | 6.8896 | 297.6465 | 5589238.6302 | 0.016789
0.07 | 4723.5193 | 3281.1191 | 2883831.0646 | 6.8899 | 297.6465 | 5589238.6302 | 0.01676
0.08 | 4721.6648 | 3280.987 | 2882828.0022 | 6.8886 | 297.6181 | 5585691.1435 | 0.017357
0.09 | 4722.0491 | 3281.0143 | 2883030.4981 | 6.8889 | 297.6181 | 5585691.1435 | 0.017329
0.1 | 4720.2084 | 3280.8832 | 2882034.6473 | 6.8876 | 297.5896 | 5582146.7284 | 0.017925
0.11 | 4720.5904 | 3280.9103 | 2882235.9365 | 6.8879 | 297.5896 | 5582146.7284 | 0.017897
0.12 | 4718.7482 | 3280.779 | 2881239.2491 | 6.8866 | 297.5612 | 5578605.4066 | 0.018492
0.13 | 4719.131 | 3280.8062 | 2881440.9582 | 6.8869 | 297.5612 | 5578605.4066 | 0.018464
0.14 | 4717.2866 | 3280.6748 | 2880443.1074 | 6.8856 | 297.5328 | 5575067.1813 | 0.019058
0.15 | 4717.6703 | 3280.702 | 2880645.3038 | 6.8858 | 297.5328 | 5575067.1813 | 0.01903
0.16 | 4715.8238 | 3280.5705 | 2879646.2772 | 6.8846 | 297.5044 | 5571532.0554 | 0.019623
0.17 | 4716.2084 | 3280.5978 | 2879848.9646 | 6.8848 | 297.5044 | 5571532.0554 | 0.019596
0.18 | 4714.3597 | 3280.4661 | 2878848.763 | 6.8836 | 297.4761 | 5568000.0312 | 0.020187
0.19 | 4714.7452 | 3280.4934 | 2879051.9425 | 6.8838 | 297.4761 | 5568000.0312 | 0.020161
0.2 | 4712.8944 | 3280.3616 | 2878050.567 | 6.8825 | 297.4477 | 5564471.1115 | 0.020751
0.21 | 4713.2808 | 3280.389 | 2878254.2398 | 6.8828 | 297.4477 | 5564471.1115 | 0.020725
0.22 | 4711.4278 | 3280.257 | 2877251.6913 | 6.8815 | 297.4194 | 5560945.2986 | 0.021314
0.23 | 4711.8151 | 3280.2845 | 2877455.8584 | 6.8818 | 297.4194 | 5560945.2986 | 0.021288
0.24 | 4709.96 | 3280.1523 | 2876452.1382 | 6.8805 | 297.3912 | 5557422.5951 | 0.021876
0.25 | 4710.3482 | 3280.1799 | 2876656.8007 | 6.8808 | 297.3912 | 5557422.5951 | 0.021851
0.26 | 4708.491 | 3280.0475 | 2875651.9099 | 6.8795 | 297.3629 | 5553903.0034 | 0.022438
0.27 | 4708.8801 | 3280.0752 | 2875857.0688 | 6.8798 | 297.3629 | 5553903.0034 | 0.022413
0.28 | 4707.0208 | 3279.9427 | 2874851.0085 | 6.8785 | 297.3347 | 5550386.5259 | 0.022998
0.29 | 4707.4108 | 3279.9704 | 2875056.665 | 6.8788 | 297.3347 | 5550386.5259 | 0.022974
0.3 | 4705.5643 | 3279.8388 | 2874057.5228 | 6.8775 | 297.306 | 5546861.1717 | 0.023556
0.31 | 4705.952 | 3279.8663 | 2874262.0078 | 6.8777 | 297.306 | 5546861.1717 | 0.023533
0.32 | 4704.1031 | 3279.7346 | 2873261.568 | 6.8765 | 297.2771 | 5543328.6113 | 0.024115
0.33 | 4704.4918 | 3279.7622 | 2873466.5603 | 6.8767 | 297.2771 | 5543328.6113 | 0.024091
0.34 | 4702.6402 | 3279.6303 | 2872464.6528 | 6.8755 | 297.2482 | 5539797.8516 | 0.024673
0.35 | 4703.0299 | 3279.6579 | 2872670.1887 | 6.8757 | 297.2482 | 5539797.8516 | 0.02465
0.36 | 4701.1761 | 3279.5259 | 2871667.0591 | 6.8744 | 297.2194 | 5536269.8255 | 0.02523
0.37 | 4701.5667 | 3279.5536 | 2871873.0896 | 6.8747 | 297.2194 | 5536269.8255 | 0.025207
0.38 | 4699.7107 | 3279.4214 | 2870868.7522 | 6.8734 | 297.1905 | 5532744.5479 | 0.025786
0.39 | 4700.1022 | 3279.4492 | 2871075.2757 | 6.8737 | 297.1905 | 5532744.5479 | 0.025765
0.4 | 4698.244 | 3279.3168 | 2870069.7318 | 6.8724 | 297.1617 | 5529222.0221 | 0.026342
0.41 | 4698.6364 | 3279.3446 | 2870276.7492 | 6.8727 | 297.1617 | 5529222.0221 | 0.026321
0.42 | 4696.776 | 3279.2121 | 2869269.9997 | 6.8714 | 297.133 | 5525702.2511 | 0.026898
0.43 | 4697.1693 | 3279.24 | 2869477.5122 | 6.8717 | 297.133 | 5525702.2511 | 0.026877
0.44 | 4695.3067 | 3279.1073 | 2868469.5578 | 6.8704 | 297.1042 | 5522185.2381 | 0.027453
0.45 | 4695.7009 | 3279.1353 | 2868677.5664 | 6.8707 | 297.1042 | 5522185.2381 | 0.027432
0.46 | 4693.8361 | 3279.0024 | 2867668.408 | 6.8694 | 297.0755 | 5518670.9863 | 0.028007
0.47 | 4694.2312 | 3279.0304 | 2867876.914 | 6.8696 | 297.0755 | 5518670.9863 | 0.027987
0.48 | 4692.3642 | 3278.8974 | 2866866.5523 | 6.8683 | 297.0468 | 5515159.4986 | 0.02856
0.49 | 4692.7602 | 3278.9255 | 2867075.5567 | 6.8686 | 297.0468 | 5515159.4986 | 0.028541
0.5 | 4690.891 | 3278.7924 | 2866063.9925 | 6.8673 | 297.0181 | 5511650.778 | 0.029113
0.51 | 4691.288 | 3278.8205 | 2866273.4966 | 6.8676 | 297.0181 | 5511650.778 | 0.029094
0.52 | 4689.4166 | 3278.6872 | 2865260.7307 | 6.8663 | 296.9894 | 5508144.8276 | 0.029666
0.53 | 4689.8144 | 3278.7155 | 2865470.7355 | 6.8666 | 296.9894 | 5508144.8276 | 0.029647
0.54 | 4687.9409 | 3278.582 | 2864456.7686 | 6.8653 | 296.9608 | 5504641.6503 | 0.030218
0.55 | 4688.3396 | 3278.6103 | 2864667.2753 | 6.8656 | 296.9608 | 5504641.6503 | 0.030199
0.56 | 4686.4639 | 3278.4766 | 2863652.1082 | 6.8643 | 296.9321 | 5501141.249 | 0.030769
0.57 | 4686.8636 | 3278.505 | 2863863.118 | 6.8645 | 296.9321 | 5501141.249 | 0.030751
0.58 | 4684.9856 | 3278.3712 | 2862846.7515 | 6.8632 | 296.9035 | 5497643.6266 | 0.031319
0.59 | 4685.3862 | 3278.3996 | 2863058.2655 | 6.8635 | 296.9035 | 5497643.6266 | 0.031302
0.6 | 4683.5061 | 3278.2657 | 2862040.7003 | 6.8622 | 296.875 | 5494148.786 | 0.031869
0.61 | 4683.9076 | 3278.2942 | 2862252.7197 | 6.8625 | 296.875 | 5494148.786 | 0.031852
0.62 | 4682.0253 | 3278.1601 | 2861233.9567 | 6.8612 | 296.8464 | 5490656.73 | 0.032419
0.63 | 4682.4278 | 3278.1886 | 2861446.4825 | 6.8615 | 296.8464 | 5490656.73 | 0.032402
0.64 | 4680.5433 | 3278.0544 | 2860426.5224 | 6.8602 | 296.8179 | 5487167.4613 | 0.032968
0.65 | 4680.9467 | 3278.083 | 2860639.556 | 6.8604 | 296.8179 | 5487167.4613 | 0.032952
0.66 | 4679.06 | 3277.9486 | 2859618.3994 | 6.8591 | 296.7894 | 5483680.9829 | 0.033516
0.67 | 4679.4643 | 3277.9773 | 2859831.9419 | 6.8594 | 296.7894 | 5483680.9829 | 0.033501
0.68 | 4677.5755 | 3277.8427 | 2858809.5897 | 6.8581 | 296.7609 | 5480197.2973 | 0.034064
0.69 | 4677.9807 | 3277.8715 | 2859023.6422 | 6.8584 | 296.7609 | 5480197.2973 | 0.034049
0.7 | 4676.0897 | 3277.7367 | 2858000.0952 | 6.8571 | 296.7324 | 5476716.4073 | 0.034611
0.71 | 4676.4959 | 3277.7656 | 2858214.6589 | 6.8573 | 296.7324 | 5476716.4073 | 0.034597
0.72 | 4674.6027 | 3277.6307 | 2857189.9178 | 6.856 | 296.704 | 5473238.3155 | 0.035158
0.73 | 4675.0098 | 3277.6596 | 2857404.9939 | 6.8563 | 296.704 | 5473238.3155 | 0.035144
0.74 | 4673.1144 | 3277.5245 | 2856379.0594 | 6.855 | 296.6756 | 5469763.0247 | 0.035704
0.75 | 4673.5224 | 3277.5535 | 2856594.6491 | 6.8553 | 296.6756 | 5469763.0247 | 0.03569
0.76 | 4671.6249 | 3277.4183 | 2855567.5219 | 6.854 | 296.6472 | 5466290.5373 | 0.03625
0.77 | 4672.0339 | 3277.4474 | 2855783.6265 | 6.8542 | 296.6472 | 5466290.5373 | 0.036236
0.78 | 4670.1342 | 3277.312 | 2854755.3074 | 6.8529 | 296.6188 | 5462820.8561 | 0.036795
0.79 | 4670.5441 | 3277.3411 | 2854971.9279 | 6.8532 | 296.6188 | 5462820.8561 | 0.036782
0.8 | 4668.6422 | 3277.2056 | 2853942.4176 | 6.8519 | 296.5905 | 5459353.9835 | 0.03734
0.81 | 4669.0531 | 3277.2348 | 2854159.5553 | 6.8522 | 296.5905 | 5459353.9835 | 0.037327
0.82 | 4667.1491 | 3277.0991 | 2853128.8546 | 6.8509 | 296.5621 | 5455889.922 | 0.037884
0.83 | 4667.5608 | 3277.1283 | 2853346.5107 | 6.8511 | 296.5621 | 5455889.922 | 0.037872
0.84 | 4665.6547 | 3276.9925 | 2852314.6202 | 6.8498 | 296.5338 | 5452428.6742 | 0.038427
0.85 | 4666.0674 | 3277.0218 | 2852532.796 | 6.8501 | 296.5338 | 5452428.6742 | 0.038416
0.86 | 4664.159 | 3276.8858 | 2851499.7164 | 6.8488 | 296.5056 | 5448970.2425 | 0.03897
0.87 | 4664.5727 | 3276.9152 | 2851718.413 | 6.8491 | 296.5056 | 5448970.2425 | 0.038959
0.88 | 4662.6622 | 3276.7791 | 2850684.1452 | 6.8477 | 296.4773 | 5445514.6293 | 0.039513
0.89 | 4663.0768 | 3276.8085 | 2850903.3638 | 6.848 | 296.4773 | 5445514.6293 | 0.039502
0.9 | 4661.1642 | 3276.6722 | 2849867.9084 | 6.8467 | 296.4491 | 5442061.8371 | 0.040055
0.91 | 4661.5797 | 3276.7018 | 2850087.6502 | 6.847 | 296.4491 | 5442061.8371 | 0.040045
0.92 | 4659.6649 | 3276.5653 | 2849051.008 | 6.8457 | 296.4209 | 5438611.8681 | 0.040596
0.93 | 4660.0814 | 3276.5949 | 2849271.2743 | 6.8459 | 296.4209 | 5438611.8681 | 0.040587
0.94 | 4658.1644 | 3276.4583 | 2848233.4459 | 6.8446 | 296.3927 | 5435164.7249 | 0.041137
0.95 | 4658.5819 | 3276.488 | 2848454.2379 | 6.8449 | 296.3927 | 5435164.7249 | 0.041128
0.96 | 4656.6628 | 3276.3512 | 2847415.2241 | 6.8436 | 296.3645 | 5431720.4096 | 0.041678
0.97 | 4657.0812 | 3276.3809 | 2847636.543 | 6.8439 | 296.3645 | 5431720.4096 | 0.041669
0.98 | 4655.1599 | 3276.244 | 2846596.3444 | 6.8425 | 296.3364 | 5428278.9245 | 0.042218
0.99 | 4655.5794 | 3276.2738 | 2846818.1916 | 6.8428 | 296.3364 | 5428278.9245 | 0.04221
1 | 4653.6747 | 3276.1381 | 2845787.0102 | 6.8415 | 296.3078 | 5424828.4844 | 0.042757
1.01 | 4654.091 | 3276.1676 | 2846007.1924 | 6.8418 | 296.3078 | 5424828.4844 | 0.042749
1.02 | 4652.1867 | 3276.0319 | 2844976.1969 | 6.8405 | 296.279 | 5421369.9182 | 0.043296
1.03 | 4652.6033 | 3276.0615 | 2845196.5949 | 6.8407 | 296.279 | 5421369.9182 | 0.043288
1.04 | 4650.6964 | 3275.9256 | 2844164.1194 | 6.8394 | 296.2502 | 5417912.7176 | 0.043835
1.05 | 4651.114 | 3275.9553 | 2844385.0906 | 6.8397 | 296.2502 | 5417912.7176 | 0.043828
1.06 | 4649.2048 | 3275.8193 | 2843351.3708 | 6.8384 | 296.2215 | 5414457.9814 | 0.044374
1.07 | 4649.6234 | 3275.849 | 2843572.8662 | 6.8387 | 296.2215 | 5414457.9814 | 0.044367
1.08 | 4647.712 | 3275.7128 | 2842537.9274 | 6.8373 | 296.1928 | 5411005.7618 | 0.044912
1.09 | 4648.1316 | 3275.7426 | 2842759.9429 | 6.8376 | 296.1928 | 5411005.7618 | 0.044906
1.1 | 4646.2179 | 3275.6062 | 2841723.7867 | 6.8363 | 296.1641 | 5407556.062 | 0.04545
1.11 | 4646.6384 | 3275.6361 | 2841946.3232 | 6.8366 | 296.1641 | 5407556.062 | 0.045444
1.12 | 4644.7226 | 3275.4996 | 2840908.9501 | 6.8353 | 296.1354 | 5404108.8849 | 0.045987
1.13 | 4645.144 | 3275.5295 | 2841132.0091 | 6.8356 | 296.1354 | 5404108.8849 | 0.045982
1.14 | 4643.2259 | 3275.3928 | 2840093.4194 | 6.8342 | 296.1067 | 5400664.2334 | 0.046524
1.15 | 4643.6483 | 3275.4228 | 2840317.002 | 6.8345 | 296.1067 | 5400664.2334 | 0.04652
1.16 | 4641.7281 | 3275.286 | 2839277.1964 | 6.8332 | 296.0781 | 5397222.1106 | 0.047061
1.17 | 4642.1514 | 3275.3161 | 2839501.3038 | 6.8335 | 296.0781 | 5397222.1106 | 0.047057
1.18 | 4640.2289 | 3275.1791 | 2838460.2826 | 6.8321 | 296.0495 | 5393782.5192 | 0.047598
1.19 | 4640.6533 | 3275.2092 | 2838684.9162 | 6.8324 | 296.0495 | 5393782.5192 | 0.047594
1.2 | 4638.7285 | 3275.0721 | 2837642.6798 | 6.8311 | 296.0209 | 5390345.4623 | 0.048133
1.21 | 4639.1538 | 3275.1023 | 2837867.8409 | 6.8314 | 296.0209 | 5390345.4623 | 0.04813
1.22 | 4637.2269 | 3274.9649 | 2836824.3898 | 6.83 | 295.9923 | 5386910.9425 | 0.048669
1.23 | 4637.6532 | 3274.9952 | 2837050.0796 | 6.8303 | 295.9923 | 5386910.9425 | 0.048666
1.24 | 4635.724 | 3274.8578 | 2836005.4142 | 6.829 | 295.9638 | 5383478.9628 | 0.049204
1.25 | 4636.1512 | 3274.8881 | 2836231.634 | 6.8293 | 295.9638 | 5383478.9628 | 0.049202
1.26 | 4634.2199 | 3274.7505 | 2835185.7547 | 6.8279 | 295.9352 | 5380049.526 | 0.049739
1.27 | 4634.6481 | 3274.7809 | 2835412.5058 | 6.8282 | 295.9352 | 5380049.526 | 0.049737
1.28 | 4632.7145 | 3274.6431 | 2834365.413 | 6.8269 | 295.9067 | 5376622.6348 | 0.050274
1.29 | 4633.1437 | 3274.6736 | 2834592.6967 | 6.8272 | 295.9067 | 5376622.6348 | 0.050272
1.3 | 4631.2079 | 3274.5356 | 2833544.3909 | 6.8258 | 295.8782 | 5373198.2919 | 0.050808
1.31 | 4631.638 | 3274.5662 | 2833772.2085 | 6.8262 | 295.8782 | 5373198.2919 | 0.050807
1.32 | 4629.7001 | 3274.4281 | 2832722.6901 | 6.8248 | 295.8498 | 5369776.5001 | 0.051342
1.33 | 4630.1312 | 3274.4587 | 2832951.0429 | 6.8251 | 295.8498 | 5369776.5001 | 0.051341
1.34 | 4628.191 | 3274.3205 | 2831900.3123 | 6.8237 | 295.8213 | 5366357.262 | 0.051875
1.35 | 4628.6231 | 3274.3512 | 2832129.2016 | 6.824 | 295.8213 | 5366357.262 | 0.051875
1.36 | 4626.6807 | 3274.2127 | 2831077.2591 | 6.8227 | 295.7929 | 5362940.5804 | 0.052408
1.37 | 4627.1138 | 3274.2435 | 2831306.6863 | 6.823 | 295.7929 | 5362940.5804 | 0.052409
1.38 | 4625.1692 | 3274.1049 | 2830253.5325 | 6.8216 | 295.7645 | 5359526.4579 | 0.052941
1.39 | 4625.6032 | 3274.1358 | 2830483.4988 | 6.8219 | 295.7645 | 5359526.4579 | 0.052942
1.4 | 4623.6565 | 3273.997 | 2829429.1339 | 6.8206 | 295.7361 | 5356114.897 | 0.053474
1.41 | 4624.0915 | 3274.0279 | 2829659.6407 | 6.8209 | 295.7361 | 5356114.897 | 0.053475
1.42 | 4622.1425 | 3273.889 | 2828604.0653 | 6.8195 | 295.7078 | 5352705.9004 | 0.054006
1.43 | 4622.5785 | 3273.92 | 2828835.1139 | 6.8198 | 295.7078 | 5352705.9004 | 0.054008
1.44 | 4620.6273 | 3273.781 | 2827778.3282 | 6.8185 | 295.6794 | 5349299.4707 | 0.054538
1.45 | 4621.0643 | 3273.812 | 2828009.9199 | 6.8188 | 295.6794 | 5349299.4707 | 0.05454
1.46 | 4619.1109 | 3273.6728 | 2826951.9245 | 6.8174 | 295.6511 | 5345895.6104 | 0.055069
1.47 | 4619.5479 | 3273.7038 | 2827183.5147 | 6.8177 | 295.6511 | 5345895.6104 | 0.055072
1.48 | 4617.5936 | 3273.5646 | 2826124.9759 | 6.8164 | 295.6228 | 5342494.3223 | 0.055601
1.49 | 4618.0139 | 3273.5944 | 2826347.5564 | 6.8166 | 295.6228 | 5342494.3223 | 0.055604
1.5 | 4616.0649 | 3273.4555 | 2825291.875 | 6.8153 | 295.5945 | 5339095.6145 | 0.056131
1.51 | 4616.4808 | 3273.4851 | 2825512.0392 | 6.8156 | 295.5945 | 5339095.6145 | 0.056135
1.52 | 4614.5308 | 3273.3461 | 2824455.7557 | 6.8142 | 295.5663 | 5335699.4924 | 0.056662
1.53 | 4614.9473 | 3273.3757 | 2824676.3161 | 6.8145 | 295.5663 | 5335699.4924 | 0.056666
1.54 | 4612.9952 | 3273.2366 | 2823618.8459 | 6.8131 | 295.538 | 5332305.9596 | 0.057192
1.55 | 4613.4126 | 3273.2662 | 2823839.9258 | 6.8134 | 295.538 | 5332305.9596 | 0.057197
1.56 | 4611.4583 | 3273.1269 | 2822781.2438 | 6.8121 | 295.5098 | 5328915.0184 | 0.057722
1.57 | 4611.8767 | 3273.1567 | 2823002.8499 | 6.8124 | 295.5098 | 5328915.0184 | 0.057727
1.58 | 4609.9201 | 3273.0172 | 2821942.9554 | 6.811 | 295.4816 | 5325526.6715 | 0.058252
1.59 | 4610.3395 | 3273.047 | 2822165.0894 | 6.8113 | 295.4816 | 5325526.6715 | 0.058258
1.6 | 4608.3808 | 3272.9074 | 2821103.9827 | 6.8099 | 295.4535 | 5322140.9211 | 0.058782
1.61 | 4608.8011 | 3272.9373 | 2821326.6459 | 6.8102 | 295.4535 | 5322140.9211 | 0.058787
1.62 | 4606.8402 | 3272.7975 | 2820264.3274 | 6.8088 | 295.4253 | 5318757.7696 | 0.059311
1.63 | 4607.2615 | 3272.8275 | 2820487.5213 | 6.8091 | 295.4253 | 5318757.7696 | 0.059317
1.64 | 4605.2983 | 3272.6875 | 2819423.9913 | 6.8078 | 295.3972 | 5315377.2194 | 0.05984
1.65 | 4605.7206 | 3272.7176 | 2819647.7172 | 6.8081 | 295.3972 | 5315377.2194 | 0.059846
1.66 | 4603.7552 | 3272.5775 | 2818582.9761 | 6.8067 | 295.3691 | 5311999.2729 | 0.060368
1.67 | 4604.1785 | 3272.6076 | 2818807.2355 | 6.807 | 295.3691 | 5311999.2729 | 0.060376
1.68 | 4602.2109 | 3272.4673 | 2817741.2836 | 6.8056 | 295.341 | 5308623.9322 | 0.060897
1.69 | 4602.6352 | 3272.4975 | 2817966.0778 | 6.8059 | 295.341 | 5308623.9322 | 0.060904
1.7 | 4600.6708 | 3272.3575 | 2816901.8515 | 6.8045 | 295.3126 | 5305245.3149 | 0.061425
1.71 | 4601.0948 | 3272.3876 | 2817126.5549 | 6.8048 | 295.3126 | 5305245.3149 | 0.061433
1.72 | 4599.128 | 3272.2474 | 2816060.9992 | 6.8034 | 295.2839 | 5301858.2718 | 0.061954
1.73 | 4599.5531 | 3272.2776 | 2816286.2537 | 6.8037 | 295.2839 | 5301858.2718 | 0.061963
1.74 | 4597.583 | 3272.1372 | 2815218.8981 | 6.8024 | 295.2552 | 5298471.7906 | 0.062483
1.75 | 4598.0092 | 3272.1675 | 2815444.805 | 6.8027 | 295.2552 | 5298471.7906 | 0.062492
1.76 | 4596.0368 | 3272.0269 | 2814376.1349 | 6.8013 | 295.2266 | 5295087.5608 | 0.063012
1.77 | 4596.464 | 3272.0573 | 2814602.5932 | 6.8016 | 295.2266 | 5295087.5608 | 0.063022
1.78 | 4594.4893 | 3271.9165 | 2813532.6537 | 6.8002 | 295.198 | 5291705.6633 | 0.063541
1.79 | 4594.9175 | 3271.9469 | 2813759.6553 | 6.8005 | 295.198 | 5291705.6633 | 0.063551
1.8 | 4592.9404 | 3271.806 | 2812688.4496 | 6.7991 | 295.1693 | 5288326.1042 | 0.064069
1.81 | 4593.3696 | 3271.8365 | 2812915.9953 | 6.7994 | 295.1693 | 5288326.1042 | 0.06408
1.82 | 4591.3902 | 3271.6955 | 2811843.5236 | 6.798 | 295.1407 | 5284948.8862 | 0.064598
1.83 | 4591.8204 | 3271.726 | 2812071.6149 | 6.7983 | 295.1407 | 5284948.8862 | 0.064609
1.84 | 4589.8388 | 3271.5848 | 2810997.8773 | 6.7969 | 295.1122 | 5281574.0121 | 0.065126
1.85 | 4590.27 | 3271.6154 | 2811226.5156 | 6.7972 | 295.1122 | 5281574.0121 | 0.065137
1.86 | 4588.286 | 3271.474 | 2810151.5121 | 6.7959 | 295.0836 | 5278201.4846 | 0.065654
1.87 | 4588.7182 | 3271.5047 | 2810380.6991 | 6.7962 | 295.0836 | 5278201.4846 | 0.065666
1.88 | 4586.7319 | 3271.3632 | 2809304.4298 | 6.7948 | 295.0551 | 5274831.3065 | 0.066182
1.89 | 4587.1651 | 3271.3939 | 2809534.1669 | 6.7951 | 295.0551 | 5274831.3065 | 0.066194
1.9 | 4585.1765 | 3271.2522 | 2808456.6318 | 6.7937 | 295.0266 | 5271463.4805 | 0.066709
1.91 | 4585.6107 | 3271.2831 | 2808686.9206 | 6.794 | 295.0266 | 5271463.4805 | 0.066722
1.92 | 4583.6198 | 3271.1412 | 2807608.1198 | 6.7926 | 294.9981 | 5268098.0092 | 0.067237
1.93 | 4584.055 | 3271.1721 | 2807838.9617 | 6.7929 | 294.9981 | 5268098.0092 | 0.06725
1.94 | 4582.0619 | 3271.03 | 2806758.8953 | 6.7915 | 294.9696 | 5264734.8953 | 0.067764
1.95 | 4582.4981 | 3271.061 | 2806990.2919 | 6.7918 | 294.9696 | 5264734.8953 | 0.067778
1.96 | 4580.5026 | 3270.9188 | 2805908.9599 | 6.7904 | 294.9411 | 5261374.1414 | 0.068291
1.97 | 4580.9398 | 3270.9499 | 2806140.9128 | 6.7907 | 294.9411 | 5261374.1414 | 0.068306
1.98 | 4578.942 | 3270.8075 | 2805058.3152 | 6.7893 | 294.9127 | 5258015.7502 | 0.068818
1.99 | 4579.3803 | 3270.8386 | 2805290.8258 | 6.7896 | 294.9127 | 5258015.7502 | 0.068833
2 | 4577.3802 | 3270.6961 | 2804206.9627 | 6.7882 | 294.8843 | 5254659.7242 | 0.069345
2.01 | 4577.8194 | 3270.7273 | 2804440.0327 | 6.7885 | 294.8843 | 5254659.7242 | 0.069361
2.02 | 4575.8171 | 3270.5845 | 2803354.9041 | 6.7871 | 294.8559 | 5251306.0661 | 0.069872
2.03 | 4576.2573 | 3270.6158 | 2803588.5351 | 6.7874 | 294.8559 | 5251306.0661 | 0.069888
2.04 | 4574.2526 | 3270.4729 | 2802502.141 | 6.786 | 294.8275 | 5247954.7783 | 0.070399
2.05 | 4574.6939 | 3270.5043 | 2802736.3344 | 6.7863 | 294.8275 | 5247954.7783 | 0.070415
2.06 | 4572.687 | 3270.3613 | 2801648.6749 | 6.7849 | 294.7991 | 5244605.8634 | 0.070925
2.07 | 4573.1293 | 3270.3927 | 2801883.4324 | 6.7852 | 294.7991 | 5244605.8634 | 0.070942
2.08 | 4571.12 | 3270.2495 | 2800794.5075 | 6.7838 | 294.7708 | 5241259.3239 | 0.071451
2.09 | 4571.5633 | 3270.281 | 2801029.8305 | 6.7841 | 294.7708 | 5241259.3239 | 0.071469
2.1 | 4569.5518 | 3270.1376 | 2799939.6403 | 6.7827 | 294.7425 | 5237915.1623 | 0.071978
2.11 | 4569.9961 | 3270.1692 | 2800175.5305 | 6.783 | 294.7425 | 5237915.1623 | 0.071996
2.12 | 4567.9823 | 3270.0256 | 2799084.0749 | 6.7816 | 294.7142 | 5234573.3811 | 0.072504
2.13 | 4568.4277 | 3270.0573 | 2799320.5339 | 6.7819 | 294.7142 | 5234573.3811 | 0.072522
2.14 | 4566.4115 | 3269.9136 | 2798227.813 | 6.7805 | 294.6859 | 5231233.9827 | 0.07303
2.15 | 4566.8579 | 3269.9453 | 2798464.8423 | 6.7808 | 294.6859 | 5231233.9827 | 0.073049
2.16 | 4564.8395 | 3269.8014 | 2797370.8561 | 6.7794 | 294.6577 | 5227896.9695 | 0.073555
2.17 | 4565.2869 | 3269.8333 | 2797608.4574 | 6.7797 | 294.6577 | 5227896.9695 | 0.073575
2.18 | 4563.2662 | 3269.6892 | 2796513.2059 | 6.7783 | 294.6294 | 5224562.344 | 0.074081
2.19 | 4563.7147 | 3269.7211 | 2796751.3807 | 6.7786 | 294.6294 | 5224562.344 | 0.074101
2.2 | 4561.6916 | 3269.5769 | 2795654.864 | 6.7772 | 294.6012 | 5221230.1085 | 0.074607
2.21 | 4562.1412 | 3269.6088 | 2795893.6139 | 6.7775 | 294.6012 | 5221230.1085 | 0.074627
2.22 | 4560.1158 | 3269.4645 | 2794795.8319 | 6.7761 | 294.573 | 5217900.2655 | 0.075132
2.23 | 4560.5664 | 3269.4965 | 2795035.1586 | 6.7764 | 294.573 | 5217900.2655 | 0.075153
2.24 | 4558.5388 | 3269.352 | 2793936.1114 | 6.775 | 294.5448 | 5214572.8171 | 0.075658
2.25 | 4558.9904 | 3269.3841 | 2794176.0164 | 6.7753 | 294.5448 | 5214572.8171 | 0.075679
2.26 | 4556.9605 | 3269.2394 | 2793075.7039 | 6.7739 | 294.5167 | 5211247.7659 | 0.076183
2.27 | 4557.4132 | 3269.2715 | 2793316.189 | 6.7742 | 294.5167 | 5211247.7659 | 0.076205
2.28 | 4555.3809 | 3269.1267 | 2792214.6112 | 6.7728 | 294.4886 | 5207925.114 | 0.076708
2.29 | 4555.8347 | 3269.1589 | 2792455.6778 | 6.7731 | 294.4886 | 5207925.114 | 0.076731
2.3 | 4553.8002 | 3269.0139 | 2791352.8348 | 6.7717 | 294.4604 | 5204604.8638 | 0.077233
2.31 | 4554.255 | 3269.0462 | 2791594.4847 | 6.772 | 294.4604 | 5204604.8638 | 0.077256
2.32 | 4552.2181 | 3268.901 | 2790490.3764 | 6.7705 | 294.4323 | 5201287.0176 | 0.077759
2.33 | 4552.674 | 3268.9335 | 2790732.6112 | 6.7709 | 294.4323 | 5201287.0176 | 0.077782
2.34 | 4550.6349 | 3268.7881 | 2789627.2376 | 6.7694 | 294.4043 | 5197971.5775 | 0.078284
2.35 | 4551.0918 | 3268.8206 | 2789870.0589 | 6.7698 | 294.4043 | 5197971.5775 | 0.078308
2.36 | 4549.0504 | 3268.6751 | 2788763.42 | 6.7683 | 294.3762 | 5194658.5458 | 0.078808
2.37 | 4549.5084 | 3268.7076 | 2789006.8295 | 6.7686 | 294.3762 | 5194658.5458 | 0.078833
2.38 | 4547.4647 | 3268.5619 | 2787898.9252 | 6.7672 | 294.3482 | 5191347.9247 | 0.079333
2.39 | 4547.9238 | 3268.5946 | 2788142.9246 | 6.7675 | 294.3482 | 5191347.9247 | 0.079358
2.4 | 4545.8897 | 3268.4496 | 2787040.2391 | 6.7661 | 294.32 | 5188039.1264 | 0.079858
2.41 | 4546.3471 | 3268.4821 | 2787283.3921 | 6.7664 | 294.32 | 5188039.1264 | 0.079884
2.42 | 4544.3286 | 3268.3382 | 2786189.1025 | 6.765 | 294.2914 | 5184723.0839 | 0.080385
2.43 | 4544.783 | 3268.3705 | 2786430.6926 | 6.7653 | 294.2914 | 5184723.0839 | 0.080411
2.44 | 4542.7615 | 3268.2264 | 2785334.7425 | 6.7639 | 294.2628 | 5181406.5194 | 0.080912
2.45 | 4543.2171 | 3268.2588 | 2785576.9898 | 6.7642 | 294.2628 | 5181406.5194 | 0.080938
2.46 | 4541.1931 | 3268.1145 | 2784479.7108 | 6.7628 | 294.2342 | 5178092.0542 | 0.081439
2.47 | 4541.6499 | 3268.147 | 2784722.5437 | 6.7631 | 294.2342 | 5178092.0542 | 0.081466
2.48 | 4539.6235 | 3268.0025 | 2783623.9466 | 6.7617 | 294.2057 | 5174779.6748 | 0.081965
2.49 | 4540.0813 | 3268.0351 | 2783867.3644 | 6.762 | 294.2057 | 5174779.6748 | 0.081993
2.5 | 4538.0526 | 3267.8904 | 2782767.4665 | 6.7606 | 294.1772 | 5171469.4386 | 0.082492
2.51 | 4538.5114 | 3267.9231 | 2783011.4669 | 6.7609 | 294.1772 | 5171469.4386 | 0.08252
2.52 | 4536.4803 | 3267.7783 | 2781910.269 | 6.7595 | 294.1486 | 5168161.3481 | 0.083019
2.53 | 4536.9402 | 3267.811 | 2782154.8535 | 6.7598 | 294.1486 | 5168161.3481 | 0.083048
2.54 | 4534.9068 | 3267.666 | 2781052.3552 | 6.7584 | 294.1201 | 5164855.4061 | 0.083546
2.55 | 4535.3677 | 3267.6988 | 2781297.5255 | 6.7587 | 294.1201 | 5164855.4061 | 0.083575
2.56 | 4533.3319 | 3267.5536 | 2780193.7266 | 6.7573 | 294.0917 | 5161551.6152 | 0.084073
2.57 | 4533.794 | 3267.5865 | 2780439.4843 | 6.7576 | 294.0917 | 5161551.6152 | 0.084103
2.58 | 4531.7558 | 3267.4412 | 2779334.3845 | 6.7561 | 294.0632 | 5158249.9779 | 0.0846
2.59 | 4532.2189 | 3267.4741 | 2779580.7314 | 6.7565 | 294.0632 | 5158249.9779 | 0.08463
2.6 | 4530.1783 | 3267.3287 | 2778474.3304 | 6.755 | 294.0347 | 5154950.4969 | 0.085127
2.61 | 4530.6425 | 3267.3617 | 2778721.2682 | 6.7554 | 294.0347 | 5154950.4969 | 0.085158
2.62 | 4528.5996 | 3267.216 | 2777613.5656 | 6.7539 | 294.0063 | 5151653.1746 | 0.085654
2.63 | 4529.0649 | 3267.2491 | 2777861.096 | 6.7542 | 294.0063 | 5151653.1746 | 0.085685
2.64 | 4527.0196 | 3267.1033 | 2776752.0916 | 6.7528 | 293.9779 | 5148358.0136 | 0.086181
2.65 | 4527.4859 | 3267.1365 | 2777000.2163 | 6.7531 | 293.9779 | 5148358.0136 | 0.086213
2.66 | 4525.4383 | 3266.9905 | 2775889.9098 | 6.7517 | 293.9495 | 5145065.0165 | 0.086708
2.67 | 4525.9057 | 3267.0237 | 2776138.6306 | 6.752 | 293.9495 | 5145065.0165 | 0.086741
2.68 | 4523.8557 | 3266.8776 | 2775027.0216 | 6.7506 | 293.9212 | 5141774.1856 | 0.087235
2.69 | 4524.3242 | 3266.9109 | 2775276.3401 | 6.7509 | 293.9212 | 5141774.1856 | 0.087268
2.7 | 4522.2718 | 3266.7646 | 2774163.4284 | 6.7495 | 293.8928 | 5138485.5236 | 0.087763
2.71 | 4522.7414 | 3266.798 | 2774413.3464 | 6.7498 | 293.8928 | 5138485.5236 | 0.087796
2.72 | 4520.6866 | 3266.6515 | 2773299.1316 | 6.7483 | 293.8645 | 5135199.0328 | 0.08829
2.73 | 4521.1573 | 3266.6849 | 2773549.6509 | 6.7487 | 293.8645 | 5135199.0328 | 0.088324
2.74 | 4519.1002 | 3266.5383 | 2772434.1327 | 6.7472 | 293.8362 | 5131914.7157 | 0.088817
2.75 | 4519.572 | 3266.5718 | 2772685.255 | 6.7476 | 293.8362 | 5131914.7157 | 0.088852
2.76 | 4517.5125 | 3266.425 | 2771568.4331 | 6.7461 | 293.8079 | 5128632.5748 | 0.089345
2.77 | 4517.9854 | 3266.4586 | 2771820.1602 | 6.7464 | 293.8079 | 5128632.5748 | 0.08938
2.78 | 4515.9236 | 3266.3116 | 2770702.0342 | 6.745 | 293.7796 | 5125352.6124 | 0.089872
2.79 | 4516.3975 | 3266.3453 | 2770954.3678 | 6.7453 | 293.7796 | 5125352.6124 | 0.089908
2.8 | 4514.3333 | 3266.1982 | 2769834.9375 | 6.7439 | 293.7513 | 5122074.8309 | 0.0904
2.81 | 4514.8084 | 3266.232 | 2770087.8793 | 6.7442 | 293.7513 | 5122074.8309 | 0.090436
2.82 | 4512.7418 | 3266.0846 | 2768967.1443 | 6.7427 | 293.7231 | 5118799.2328 | 0.090927
2.83 | 4513.218 | 3266.1185 | 2769220.6962 | 6.7431 | 293.7231 | 5118799.2328 | 0.090964
2.84 | 4511.1491 | 3265.971 | 2768098.6561 | 6.7416 | 293.6949 | 5115525.8203 | 0.091455
2.85 | 4511.6264 | 3266.0049 | 2768352.8199 | 6.7419 | 293.6949 | 5115525.8203 | 0.091492
2.86 | 4509.555 | 3265.8572 | 2767229.4744 | 6.7405 | 293.6667 | 5112254.5959 | 0.091983
2.87 | 4510.0335 | 3265.8913 | 2767484.2518 | 6.7408 | 293.6667 | 5112254.5959 | 0.09202
2.88 | 4507.9598 | 3265.7434 | 2766359.6006 | 6.7394 | 293.6385 | 5108985.5618 | 0.092511
2.89 | 4508.4393 | 3265.7775 | 2766614.9934 | 6.7397 | 293.6385 | 5108985.5618 | 0.092549
2.9 | 4506.3632 | 3265.6295 | 2765489.0361 | 6.7382 | 293.6103 | 5105718.7204 | 0.093038
2.91 | 4506.8439 | 3265.6637 | 2765745.0462 | 6.7386 | 293.6103 | 5105718.7204 | 0.093077
2.92 | 4504.7655 | 3265.5155 | 2764617.7824 | 6.7371 | 293.5822 | 5102454.074 | 0.093567
2.93 | 4505.2472 | 3265.5498 | 2764874.4115 | 6.7374 | 293.5822 | 5102454.074 | 0.093606
2.94 | 4503.1664 | 3265.4014 | 2763745.841 | 6.736 | 293.5541 | 5099191.6248 | 0.094095
2.95 | 4503.6493 | 3265.4358 | 2764003.0909 | 6.7363 | 293.5541 | 5099191.6248 | 0.094134
2.96 | 4501.5661 | 3265.2872 | 2762873.2132 | 6.7348 | 293.526 | 5095931.3752 | 0.094623
2.97 | 4502.0502 | 3265.3216 | 2763131.0858 | 6.7352 | 293.526 | 5095931.3752 | 0.094663
2.98 | 4499.9646 | 3265.1729 | 2761999.9006 | 6.7337 | 293.4979 | 5092673.3272 | 0.095151
2.99 | 4500.4498 | 3265.2075 | 2762258.3977 | 6.734 | 293.4979 | 5092673.3272 | 0.095192
3 | 4498.3619 | 3265.0586 | 2761125.9047 | 6.7326 | 293.4698 | 5089417.4833 | 0.09568
3.01 | 4498.8482 | 3265.0932 | 2761385.028 | 6.7329 | 293.4698 | 5089417.4833 | 0.095721
3.02 | 4496.7579 | 3264.9441 | 2760251.2268 | 6.7314 | 293.4418 | 5086163.8456 | 0.096208
3.03 | 4497.2453 | 3264.9788 | 2760510.9783 | 6.7318 | 293.4418 | 5086163.8456 | 0.09625
3.04 | 4495.1526 | 3264.8296 | 2759375.8684 | 6.7303 | 293.4137 | 5082912.4162 | 0.096737
3.05 | 4495.6412 | 3264.8644 | 2759636.2499 | 6.7306 | 293.4137 | 5082912.4162 | 0.09678
3.06 | 4493.5462 | 3264.715 | 2758499.831 | 6.7292 | 293.3857 | 5079663.1974 | 0.097266
3.07 | 4494.0359 | 3264.7498 | 2758760.8444 | 6.7295 | 293.3857 | 5079663.1974 | 0.097309
3.08 | 4491.9385 | 3264.6003 | 2757623.1162 | 6.728 | 293.3577 | 5076416.1914 | 0.097795
3.09 | 4492.4294 | 3264.6352 | 2757884.7632 | 6.7284 | 293.3577 | 5076416.1914 | 0.097839
3.1 | 4490.3301 | 3264.4855 | 2756746.037 | 6.7269 | 293.3298 | 5073171.8933 | 0.098324
3.11 | 4490.822 | 3264.5205 | 2757008.2476 | 6.7272 | 293.3298 | 5073171.8933 | 0.098368
3.12 | 4488.7438 | 3264.3723 | 2755880.9089 | 6.7258 | 293.3012 | 5069916.9115 | 0.098855
3.13 | 4489.2313 | 3264.407 | 2756140.8105 | 6.7261 | 293.3012 | 5069916.9115 | 0.0989
3.14 | 4487.1483 | 3264.2584 | 2755010.818 | 6.7246 | 293.2726 | 5066657.8674 | 0.099387
3.15 | 4487.6375 | 3264.2933 | 2755271.6477 | 6.725 | 293.2726 | 5066657.8674 | 0.099433
3.16 | 4485.5518 | 3264.1445 | 2754140.2189 | 6.7235 | 293.244 | 5063400.7579 | 0.09992
3.17 | 4486.0423 | 3264.1794 | 2754401.6978 | 6.7238 | 293.244 | 5063400.7579 | 0.099965
3.18 | 4483.9541 | 3264.0305 | 2753268.8889 | 6.7224 | 293.2155 | 5060145.5614 | 0.10045
3.19 | 4484.4457 | 3264.0655 | 2753531.0057 | 6.7227 | 293.2155 | 5060145.5614 | 0.1005
3.2 | 4482.355 | 3263.9164 | 2752396.826 | 6.7212 | 293.187 | 5056892.3017 | 0.10098
3.21 | 4482.8673 | 3263.9529 | 2752670.2225 | 6.7216 | 293.187 | 5056892.3017 | 0.10103
3.22 | 4480.7629 | 3263.8028 | 2751528.588 | 6.7201 | 293.1584 | 5053640.9984 | 0.10152
3.23 | 4481.2873 | 3263.8401 | 2751808.5191 | 6.7205 | 293.1584 | 5053640.9984 | 0.10157
3.24 | 4479.1776 | 3263.6897 | 2750664.0606 | 6.719 | 293.1299 | 5050391.6517 | 0.10205
3.25 | 4479.7039 | 3263.7271 | 2750945.0077 | 6.7194 | 293.1299 | 5050391.6517 | 0.1021
3.26 | 4477.5912 | 3263.5759 | 2749799.0757 | 6.7179 | 293.1014 | 5047144.2621 | 0.10258
3.27 | 4478.119 | 3263.614 | 2750080.5134 | 6.7182 | 293.1014 | 5047144.2621 | 0.10263
3.28 | 4476.0026 | 3263.4599 | 2748933.4322 | 6.7167 | 293.073 | 5043898.8323 | 0.10312
3.29 | 4476.5314 | 3263.4984 | 2749214.6358 | 6.7171 | 293.073 | 5043898.8323 | 0.10317
3.3 | 4474.4128 | 3263.3439 | 2748066.4654 | 6.7156 | 293.0445 | 5040655.3648 | 0.10365
3.31 | 4474.9427 | 3263.3824 | 2748348.1868 | 6.716 | 293.0445 | 5040655.3648 | 0.1037
3.32 | 4472.8216 | 3263.2277 | 2747198.6653 | 6.7145 | 293.0161 | 5037413.8622 | 0.10419
3.33 | 4473.3527 | 3263.2663 | 2747481.049 | 6.7149 | 293.0161 | 5037413.8622 | 0.10424
3.34 | 4471.2292 | 3263.1114 | 2746330.1409 | 6.7134 | 292.9877 | 5034174.3271 | 0.10472
3.35 | 4471.7615 | 3263.1501 | 2746613.1975 | 6.7137 | 292.9877 | 5034174.3271 | 0.10477
3.36 | 4469.6354 | 3262.9951 | 2745460.9 | 6.7122 | 292.9593 | 5030936.7622 | 0.10525
3.37 | 4470.1689 | 3263.0339 | 2745744.632 | 6.7126 | 292.9593 | 5030936.7622 | 0.10531
3.38 | 4468.0403 | 3262.8786 | 2744590.9442 | 6.7111 | 292.9309 | 5027701.1701 | 0.10579
3.39 | 4468.575 | 3262.9175 | 2744875.3536 | 6.7115 | 292.9309 | 5027701.1701 | 0.10584
3.4 | 4466.4439 | 3262.7621 | 2743720.2749 | 6.71 | 292.9025 | 5024467.5533 | 0.10632
3.41 | 4466.9799 | 3262.8011 | 2744005.3638 | 6.7103 | 292.9025 | 5024467.5533 | 0.10638
3.42 | 4464.8462 | 3262.6454 | 2742848.8934 | 6.7088 | 292.8742 | 5021235.9146 | 0.10686
3.43 | 4465.3834 | 3262.6845 | 2743134.6638 | 6.7092 | 292.8742 | 5021235.9146 | 0.10691
3.44 | 4463.2472 | 3262.5287 | 2741976.801 | 6.7077 | 292.8458 | 5018006.2564 | 0.10739
3.45 | 4463.7857 | 3262.5679 | 2742263.255 | 6.7081 | 292.8458 | 5018006.2564 | 0.10745
3.46 | 4461.647 | 3262.4119 | 2741103.999 | 6.7066 | 292.8175 | 5014778.5814 | 0.10793
3.47 | 4462.1867 | 3262.4511 | 2741391.1387 | 6.7069 | 292.8175 | 5014778.5814 | 0.10798
3.48 | 4460.0454 | 3262.2949 | 2740230.4888 | 6.7054 | 292.7892 | 5011552.8921 | 0.10847
3.49 | 4460.5864 | 3262.3343 | 2740518.3162 | 6.7058 | 292.7892 | 5011552.8921 | 0.10852
3.5 | 4458.4426 | 3262.1779 | 2739356.2717 | 6.7043 | 292.761 | 5008329.191 | 0.109
3.51 | 4458.9848 | 3262.2174 | 2739644.7889 | 6.7047 | 292.761 | 5008329.191 | 0.10906
3.52 | 4456.8385 | 3262.0608 | 2738481.349 | 6.7031 | 292.7327 | 5005107.4806 | 0.10954
3.53 | 4457.382 | 3262.1004 | 2738770.558 | 6.7035 | 292.7327 | 5005107.4806 | 0.1096
3.54 | 4455.2331 | 3261.9436 | 2737605.722 | 6.702 | 292.7045 | 5001887.7635 | 0.11008
3.55 | 4455.7778 | 3261.9832 | 2737895.625 | 6.7024 | 292.7045 | 5001887.7635 | 0.11013
3.56 | 4453.6264 | 3261.8263 | 2736729.3921 | 6.7009 | 292.6762 | 4998670.0422 | 0.11061
3.57 | 4454.1724 | 3261.866 | 2737019.9912 | 6.7013 | 292.6762 | 4998670.0422 | 0.11067
3.58 | 4452.0185 | 3261.7089 | 2735852.3607 | 6.6997 | 292.648 | 4995454.3191 | 0.11115
3.59 | 4452.5657 | 3261.7488 | 2736143.6579 | 6.7001 | 292.648 | 4995454.3191 | 0.11121
3.6 | 4450.4093 | 3261.5915 | 2734974.629 | 6.6986 | 292.6198 | 4992240.5966 | 0.11169
3.61 | 4450.9578 | 3261.6314 | 2735266.6265 | 6.699 | 292.6198 | 4992240.5966 | 0.11175
3.62 | 4448.7988 | 3261.4739 | 2734096.1984 | 6.6974 | 292.5917 | 4989028.8774 | 0.11223
3.63 | 4449.3486 | 3261.5139 | 2734388.8983 | 6.6978 | 292.5917 | 4989028.8774 | 0.11229
3.64 | 4447.1871 | 3261.3562 | 2733217.0703 | 6.6963 | 292.5635 | 4985819.1637 | 0.11276
3.65 | 4447.7381 | 3261.3963 | 2733510.4748 | 6.6967 | 292.5635 | 4985819.1637 | 0.11282
3.66 | 4445.5741 | 3261.2385 | 2732337.246 | 6.6951 | 292.5354 | 4982611.458 | 0.1133
3.67 | 4446.1264 | 3261.2787 | 2732631.3571 | 6.6955 | 292.5354 | 4982611.458 | 0.11336
3.68 | 4443.9598 | 3261.1206 | 2731456.7269 | 6.694 | 292.5072 | 4979405.7627 | 0.11384
3.69 | 4444.5134 | 3261.1609 | 2731751.5468 | 6.6944 | 292.5072 | 4979405.7627 | 0.1139
3.7 | 4442.3443 | 3261.0027 | 2730575.5144 | 6.6928 | 292.4791 | 4976202.0802 | 0.11438
3.71 | 4442.8992 | 3261.0431 | 2730871.0452 | 6.6932 | 292.4791 | 4976202.0802 | 0.11444
3.72 | 4440.7275 | 3260.8847 | 2729693.6097 | 6.6917 | 292.4511 | 4973000.4128 | 0.11492
3.73 | 4441.2837 | 3260.9251 | 2729989.8537 | 6.6921 | 292.4511 | 4973000.4128 | 0.11498
3.74 | 4439.1094 | 3260.7665 | 2728811.0143 | 6.6905 | 292.423 | 4969800.763 | 0.11546
3.75 | 4439.667 | 3260.8071 | 2729107.9736 | 6.6909 | 292.423 | 4969800.763 | 0.11552
3.76 | 4437.4902 | 3260.6483 | 2727927.7296 | 6.6894 | 292.3949 | 4966603.1331 | 0.116
3.77 | 4438.049 | 3260.689 | 2728225.4063 | 6.6898 | 292.3949 | 4966603.1331 | 0.11606
3.78 | 4435.8696 | 3260.53 | 2727043.7568 | 6.6882 | 292.3669 | 4963407.5253 | 0.11654
3.79 | 4436.4297 | 3260.5708 | 2727342.1532 | 6.6886 | 292.3669 | 4963407.5253 | 0.11661
3.8 | 4434.2478 | 3260.4116 | 2726159.0975 | 6.6871 | 292.3389 | 4960213.9421 | 0.11708
3.81 | 4434.8093 | 3260.4525 | 2726458.2156 | 6.6875 | 292.3389 | 4960213.9421 | 0.11715
3.82 | 4432.6599 | 3260.2957 | 2725292.8134 | 6.686 | 292.3105 | 4957019.7944 | 0.11762
3.83 | 4433.2136 | 3260.336 | 2725587.8083 | 6.6864 | 292.3105 | 4957019.7944 | 0.11769
3.84 | 4431.0766 | 3260.1801 | 2724429.0836 | 6.6848 | 292.282 | 4953820.3675 | 0.11817
3.85 | 4431.6276 | 3260.2202 | 2724722.7193 | 6.6852 | 292.282 | 4953820.3675 | 0.11824
3.86 | 4429.4883 | 3260.0642 | 2723562.6867 | 6.6837 | 292.2534 | 4950621.5205 | 0.11872
3.87 | 4430.0406 | 3260.1043 | 2723856.987 | 6.6841 | 292.2534 | 4950621.5205 | 0.11878
3.88 | 4427.8987 | 3259.9481 | 2722695.541 | 6.6826 | 292.2249 | 4947424.4584 | 0.11926
3.89 | 4428.4522 | 3259.9884 | 2722990.5345 | 6.683 | 292.2249 | 4947424.4584 | 0.11933
3.9 | 4426.3077 | 3259.832 | 2721827.6431 | 6.6814 | 292.1963 | 4944229.1127 | 0.11981
3.91 | 4426.8625 | 3259.8723 | 2722123.3399 | 6.6818 | 292.1963 | 4944229.1127 | 0.11988
3.92 | 4424.7154 | 3259.7157 | 2720959.025 | 6.6803 | 292.1678 | 4941035.5595 | 0.12035
3.93 | 4425.2715 | 3259.7562 | 2721255.4213 | 6.6807 | 292.1678 | 4941035.5595 | 0.12042
3.94 | 4423.1218 | 3259.5994 | 2720089.6843 | 6.6792 | 292.1393 | 4937843.8041 | 0.1209
3.95 | 4423.6791 | 3259.6399 | 2720386.7817 | 6.6796 | 292.1393 | 4937843.8041 | 0.12097
3.96 | 4421.5269 | 3259.483 | 2719219.6217 | 6.678 | 292.1108 | 4934653.8488 | 0.12145
3.97 | 4422.0855 | 3259.5236 | 2719517.4224 | 6.6784 | 292.1108 | 4934653.8488 | 0.12152
3.98 | 4419.9307 | 3259.3664 | 2718348.8383 | 6.6769 | 292.0824 | 4931465.6964 | 0.122
3.99 | 4420.4905 | 3259.4072 | 2718647.3444 | 6.6773 | 292.0824 | 4931465.6964 | 0.12207
4 | 4418.3331 | 3259.2498 | 2717477.3351 | 6.6757 | 292.0539 | 4928279.3492 | 0.12255
4.01 | 4418.8943 | 3259.2906 | 2717776.5489 | 6.6762 | 292.0539 | 4928279.3492 | 0.12262
4.02 | 4416.7343 | 3259.1331 | 2716605.1134 | 6.6746 | 292.0255 | 4925094.8098 | 0.12309
4.03 | 4417.2967 | 3259.174 | 2716905.037 | 6.675 | 292.0255 | 4925094.8098 | 0.12317
4.04 | 4415.1341 | 3259.0163 | 2715732.1742 | 6.6735 | 291.9971 | 4921912.0807 | 0.12364
4.05 | 4415.6978 | 3259.0573 | 2716032.8098 | 6.6739 | 291.9971 | 4921912.0807 | 0.12372
4.06 | 4413.5327 | 3258.8994 | 2714858.5188 | 6.6723 | 291.9687 | 4918731.1643 | 0.12419
4.07 | 4414.0977 | 3258.9405 | 2715159.8686 | 6.6727 | 291.9687 | 4918731.1643 | 0.12427
4.08 | 4411.9299 | 3258.7824 | 2713984.1481 | 6.6712 | 291.9403 | 4915552.0632 | 0.12474
4.09 | 4412.4962 | 3258.8236 | 2714286.2144 | 6.6716 | 291.9403 | 4915552.0632 | 0.12482
4.1 | 4410.3259 | 3258.6653 | 2713109.0634 | 6.67 | 291.9119 | 4912374.7797 | 0.12529
4.11 | 4410.8935 | 3258.7066 | 2713411.8484 | 6.6704 | 291.9119 | 4912374.7797 | 0.12537
4.12 | 4408.7206 | 3258.5481 | 2712233.2659 | 6.6689 | 291.8836 | 4909199.3164 | 0.12585
4.13 | 4409.2895 | 3258.5895 | 2712536.7717 | 6.6693 | 291.8836 | 4909199.3164 | 0.12592
4.14 | 4407.1139 | 3258.4308 | 2711356.7566 | 6.6677 | 291.8552 | 4906025.6757 | 0.1264
4.15 | 4407.6841 | 3258.4723 | 2711660.9856 | 6.6682 | 291.8552 | 4906025.6757 | 0.12647
4.16 | 4405.506 | 3258.3134 | 2710479.5367 | 6.6666 | 291.8269 | 4902853.8599 | 0.12695
4.17 | 4406.0775 | 3258.355 | 2710784.4911 | 6.667 | 291.8269 | 4902853.8599 | 0.12703
4.18 | 4403.8968 | 3258.1959 | 2709601.6073 | 6.6654 | 291.7986 | 4899683.8715 | 0.1275
4.19 | 4404.4697 | 3258.2376 | 2709907.2895 | 6.6659 | 291.7986 | 4899683.8715 | 0.12758
4.2 | 4402.2863 | 3258.0784 | 2708722.9697 | 6.6643 | 291.7703 | 4896515.7129 | 0.12806
4.21 | 4402.8605 | 3258.1201 | 2709029.3818 | 6.6647 | 291.7703 | 4896515.7129 | 0.12813
4.22 | 4400.6745 | 3257.9607 | 2707843.625 | 6.6631 | 291.742 | 4893349.3865 | 0.12861
4.23 | 4401.25 | 3258.0026 | 2708150.7693 | 6.6636 | 291.742 | 4893349.3865 | 0.12869
4.24 | 4399.0615 | 3257.8429 | 2706963.5743 | 6.662 | 291.7138 | 4890184.8946 | 0.12916
4.25 | 4399.6383 | 3257.8849 | 2707271.4532 | 6.6624 | 291.7138 | 4890184.8946 | 0.12924
4.26 | 4397.4471 | 3257.7251 | 2706082.8189 | 6.6608 | 291.6856 | 4887022.2397 | 0.12972
4.27 | 4398.0253 | 3257.7672 | 2706391.4346 | 6.6613 | 291.6856 | 4887022.2397 | 0.1298
4.28 | 4395.8315 | 3257.6072 | 2705201.3599 | 6.6597 | 291.6573 | 4883861.424 | 0.13027
4.29 | 4396.411 | 3257.6493 | 2705510.7146 | 6.6601 | 291.6573 | 4883861.424 | 0.13035
4.3 | 4394.2146 | 3257.4891 | 2704319.1984 | 6.6585 | 291.6291 | 4880702.4498 | 0.13083
4.31 | 4394.7955 | 3257.5314 | 2704629.2946 | 6.6589 | 291.6291 | 4880702.4498 | 0.13091
4.32 | 4392.5965 | 3257.371 | 2703436.3357 | 6.6574 | 291.6009 | 4877545.3196 | 0.13138
4.33 | 4393.1787 | 3257.4134 | 2703747.1756 | 6.6578 | 291.6009 | 4877545.3196 | 0.13147
4.34 | 4390.9771 | 3257.2528 | 2702552.7729 | 6.6562 | 291.5728 | 4874390.0356 | 0.13194
4.35 | 4391.5606 | 3257.2953 | 2702864.3589 | 6.6566 | 291.5728 | 4874390.0356 | 0.13202
4.36 | 4389.3564 | 3257.1345 | 2701668.5112 | 6.6551 | 291.5446 | 4871236.6002 | 0.1325
4.37 | 4389.9413 | 3257.177 | 2701980.8457 | 6.6555 | 291.5446 | 4871236.6002 | 0.13258
4.38 | 4387.7344 | 3257.0161 | 2700783.5519 | 6.6539 | 291.5165 | 4868085.0155 | 0.13306
4.39 | 4388.3207 | 3257.0587 | 2701096.6371 | 6.6543 | 291.5165 | 4868085.0155 | 0.13314
4.4 | 4386.1112 | 3256.8976 | 2699897.8961 | 6.6527 | 291.4884 | 4864935.284 | 0.13362
4.41 | 4386.6988 | 3256.9403 | 2700211.7344 | 6.6532 | 291.4884 | 4864935.284 | 0.1337
4.42 | 4384.4867 | 3256.779 | 2699011.5449 | 6.6516 | 291.4602 | 4861787.4078 | 0.13417
4.43 | 4385.0757 | 3256.8219 | 2699326.1388 | 6.652 | 291.4602 | 4861787.4078 | 0.13426
4.44 | 4382.8609 | 3256.6603 | 2698124.4997 | 6.6504 | 291.4322 | 4858641.3893 | 0.13473
4.45 | 4383.4513 | 3256.7033 | 2698439.8514 | 6.6508 | 291.4322 | 4858641.3893 | 0.13482
4.46 | 4381.2339 | 3256.5415 | 2697236.7616 | 6.6492 | 291.4041 | 4855497.2306 | 0.13529
4.47 | 4381.8257 | 3256.5846 | 2697552.8736 | 6.6497 | 291.4041 | 4855497.2306 | 0.13538
4.48 | 4379.6057 | 3256.4227 | 2696348.3318 | 6.6481 | 291.376 | 4852354.934 | 0.13585
4.49 | 4380.1988 | 3256.4658 | 2696665.2064 | 6.6485 | 291.376 | 4852354.934 | 0.13594
4.5 | 4377.9762 | 3256.3037 | 2695459.2116 | 6.6469 | 291.348 | 4849214.5017 | 0.13642
4.51 | 4378.5707 | 3256.347 | 2695776.8512 | 6.6473 | 291.348 | 4849214.5017 | 0.1365
4.52 | 4376.3467 | 3256.1848 | 2694570.1135 | 6.6457 | 291.3198 | 4846072.526 | 0.13698
4.53 | 4376.9422 | 3256.2281 | 2694888.3301 | 6.6462 | 291.3198 | 4846072.526 | 0.13707
4.54 | 4374.7126 | 3256.0655 | 2693678.4642 | 6.6446 | 291.2911 | 4842917.9037 | 0.13754
4.55 | 4375.3103 | 3256.109 | 2693997.8855 | 6.645 | 291.2911 | 4842917.9037 | 0.13763
4.56 | 4373.0759 | 3255.946 | 2692785.4042 | 6.6434 | 291.2624 | 4839762.2301 | 0.13811
4.57 | 4373.6756 | 3255.9897 | 2693105.898 | 6.6438 | 291.2624 | 4839762.2301 | 0.1382
4.58 | 4371.4382 | 3255.8265 | 2691891.8018 | 6.6422 | 291.2338 | 4836608.2173 | 0.13868
4.59 | 4372.0394 | 3255.8702 | 2692213.1062 | 6.6427 | 291.2338 | 4836608.2173 | 0.13877
4.6 | 4369.7992 | 3255.7068 | 2690997.4591 | 6.641 | 291.2052 | 4833455.8566 | 0.13924
4.61 | 4370.4018 | 3255.7507 | 2691319.5593 | 6.6415 | 291.2052 | 4833455.8566 | 0.13933
4.62 | 4368.1588 | 3255.5871 | 2690102.355 | 6.6399 | 291.1765 | 4830305.1242 | 0.13981
4.63 | 4368.7628 | 3255.631 | 2690425.2549 | 6.6403 | 291.1765 | 4830305.1242 | 0.1399
4.64 | 4366.517 | 3255.4672 | 2689206.5087 | 6.6387 | 291.1479 | 4827156.0706 | 0.14038
4.65 | 4367.1225 | 3255.5113 | 2689530.2065 | 6.6391 | 291.1479 | 4827156.0706 | 0.14047
4.66 | 4364.8739 | 3255.3473 | 2688309.9181 | 6.6375 | 291.1194 | 4824008.6985 | 0.14095
4.67 | 4365.4809 | 3255.3915 | 2688634.416 | 6.638 | 291.1194 | 4824008.6985 | 0.14104
4.68 | 4363.2295 | 3255.2272 | 2687412.584 | 6.6363 | 291.0908 | 4820863.0107 | 0.14152
4.69 | 4363.8379 | 3255.2715 | 2687737.8847 | 6.6368 | 291.0908 | 4820863.0107 | 0.14161
4.7 | 4361.5837 | 3255.1071 | 2686514.5077 | 6.6352 | 291.0622 | 4817719.0097 | 0.14209
4.71 | 4362.1935 | 3255.1515 | 2686840.6137 | 6.6356 | 291.0622 | 4817719.0097 | 0.14218
4.72 | 4359.9365 | 3254.9869 | 2685615.6901 | 6.634 | 291.0337 | 4814576.6984 | 0.14266
4.73 | 4360.5479 | 3255.0313 | 2685942.6041 | 6.6344 | 291.0337 | 4814576.6984 | 0.14276
4.74 | 4358.2881 | 3254.8665 | 2684716.1326 | 6.6328 | 291.0052 | 4811436.0793 | 0.14323
4.75 | 4358.9009 | 3254.9111 | 2685043.8572 | 6.6332 | 291.0052 | 4811436.0793 | 0.14333
4.76 | 4356.6382 | 3254.7461 | 2683815.8362 | 6.6316 | 290.9767 | 4808297.1551 | 0.14381
4.77 | 4357.2525 | 3254.7908 | 2684144.374 | 6.632 | 290.9767 | 4808297.1551 | 0.1439
4.78 | 4354.9871 | 3254.6255 | 2682914.802 | 6.6304 | 290.9482 | 4805159.9283 | 0.14438
4.79 | 4355.6028 | 3254.6704 | 2683244.1558 | 6.6309 | 290.9482 | 4805159.9283 | 0.14448
4.8 | 4353.3346 | 3254.5049 | 2682013.0313 | 6.6292 | 290.9197 | 4802024.4017 | 0.14495
4.81 | 4353.9518 | 3254.5498 | 2682343.2036 | 6.6297 | 290.9197 | 4802024.4017 | 0.14505
4.82 | 4351.6807 | 3254.3842 | 2681110.5251 | 6.628 | 290.8912 | 4798890.5778 | 0.14553
4.83 | 4352.2995 | 3254.4292 | 2681441.5187 | 6.6285 | 290.8912 | 4798890.5778 | 0.14563
4.84 | 4350.0256 | 3254.2634 | 2680207.2847 | 6.6269 | 290.8628 | 4795758.4592 | 0.1461
4.85 | 4350.6339 | 3254.3076 | 2680532.6615 | 6.6273 | 290.8628 | 4795758.4592 | 0.1462
4.86 | 4348.366 | 3254.1422 | 2679301.6202 | 6.6257 | 290.8343 | 4792628.0525 | 0.14668
4.87 | 4348.9642 | 3254.1858 | 2679621.5282 | 6.6261 | 290.8343 | 4792628.0525 | 0.14678
4.88 | 4346.6966 | 3254.0204 | 2678390.5562 | 6.6245 | 290.8059 | 4789499.3623 | 0.14726
4.89 | 4347.2955 | 3254.0639 | 2678710.851 | 6.6249 | 290.8059 | 4789499.3623 | 0.14736
4.9 | 4345.0252 | 3253.8983 | 2677478.4287 | 6.6233 | 290.7775 | 4786372.3933 | 0.14783
4.91 | 4345.6255 | 3253.942 | 2677799.5076 | 6.6237 | 290.7775 | 4786372.3933 | 0.14794
4.92 | 4343.3523 | 3253.7762 | 2676565.5311 | 6.6221 | 290.7491 | 4783247.1482 | 0.14841
4.93 | 4343.9541 | 3253.82 | 2676887.4235 | 6.6225 | 290.7491 | 4783247.1482 | 0.14852
4.94 | 4341.6782 | 3253.654 | 2675651.8843 | 6.6209 | 290.7208 | 4780123.6296 | 0.14899
4.95 | 4342.2814 | 3253.6979 | 2675974.5947 | 6.6213 | 290.7208 | 4780123.6296 | 0.14909
4.96 | 4340.0027 | 3253.5317 | 2674737.4908 | 6.6197 | 290.6924 | 4777001.84 | 0.14957
4.97 | 4340.6074 | 3253.5757 | 2675061.0222 | 6.6201 | 290.6924 | 4777001.84 | 0.14968
4.98 | 4338.3258 | 3253.4093 | 2673822.3519 | 6.6184 | 290.6641 | 4773881.782 | 0.15015
4.99 | 4338.932 | 3253.4534 | 2674146.7071 | 6.6189 | 290.6641 | 4773881.782 | 0.15026
5 | 4336.6476 | 3253.2868 | 2672906.469 | 6.6172 | 290.6358 | 4770763.4581 | 0.15073
5.01 | 4337.2553 | 3253.331 | 2673231.6506 | 6.6177 | 290.6358 | 4770763.4581 | 0.15084
5.02 | 4334.968 | 3253.1642 | 2671989.8432 | 6.616 | 290.6074 | 4767646.8708 | 0.15131
5.03 | 4335.5772 | 3253.2085 | 2672315.8541 | 6.6165 | 290.6074 | 4767646.8708 | 0.15142
5.04 | 4333.2871 | 3253.0415 | 2671072.4757 | 6.6148 | 290.5792 | 4764532.0226 | 0.1519
5.05 | 4333.8978 | 3253.0859 | 2671399.3188 | 6.6153 | 290.5792 | 4764532.0226 | 0.15201
5.06 | 4331.6048 | 3252.9187 | 2670154.3678 | 6.6136 | 290.5509 | 4761418.9161 | 0.15248
5.07 | 4332.2171 | 3252.9633 | 2670482.0458 | 6.614 | 290.5509 | 4761418.9161 | 0.15259
5.08 | 4329.9212 | 3252.7958 | 2669235.5207 | 6.6124 | 290.5226 | 4758307.5535 | 0.15307
5.09 | 4330.535 | 3252.8405 | 2669564.0366 | 6.6128 | 290.5226 | 4758307.5535 | 0.15317
5.1 | 4328.2363 | 3252.6728 | 2668315.9356 | 6.6112 | 290.4944 | 4755197.9376 | 0.15365
5.11 | 4328.8516 | 3252.7176 | 2668645.2922 | 6.6116 | 290.4944 | 4755197.9376 | 0.15376
5.12 | 4326.55 | 3252.5497 | 2667395.6139 | 6.61 | 290.4661 | 4752090.0706 | 0.15424
5.13 | 4327.1668 | 3252.5946 | 2667725.814 | 6.6104 | 290.4661 | 4752090.0706 | 0.15435
5.14 | 4324.8624 | 3252.4265 | 2666474.5568 | 6.6088 | 290.4379 | 4748983.9551 | 0.15482
5.15 | 4325.4807 | 3252.4715 | 2666805.6032 | 6.6092 | 290.4379 | 4748983.9551 | 0.15493
5.16 | 4323.1735 | 3252.3032 | 2665552.7655 | 6.6075 | 290.4097 | 4745879.5934 | 0.15541
5.17 | 4323.7933 | 3252.3483 | 2665884.6612 | 6.608 | 290.4097 | 4745879.5934 | 0.15552
5.18 | 4321.4832 | 3252.1798 | 2664630.2413 | 6.6063 | 290.3816 | 4742776.9881 | 0.156
5.19 | 4322.1046 | 3252.2251 | 2664962.9891 | 6.6068 | 290.3816 | 4742776.9881 | 0.15611
5.2 | 4319.7916 | 3252.0564 | 2663706.9855 | 6.6051 | 290.3534 | 4739676.1415 | 0.15659
5.21 | 4320.4146 | 3252.1017 | 2664040.5883 | 6.6055 | 290.3534 | 4739676.1415 | 0.1567
5.22 | 4318.1119 | 3251.9337 | 2662790.1861 | 6.6039 | 290.3252 | 4736578.5856 | 0.15718
5.23 | 4318.7328 | 3251.9789 | 2663122.7274 | 6.6043 | 290.3252 | 4736578.5856 | 0.15729
5.24 | 4316.4847 | 3251.815 | 2661901.9225 | 6.6027 | 290.2965 | 4733477.2825 | 0.15777
5.25 | 4317.0916 | 3251.8591 | 2662226.9734 | 6.6031 | 290.2965 | 4733477.2825 | 0.15789
5.26 | 4314.8428 | 3251.6951 | 2661005.792 | 6.6015 | 290.2678 | 4730374.7329 | 0.15837
5.27 | 4315.4506 | 3251.7393 | 2661331.3277 | 6.602 | 290.2678 | 4730374.7329 | 0.15849
5.28 | 4313.1992 | 3251.5751 | 2660108.6624 | 6.6003 | 290.2392 | 4727273.7205 | 0.15897
5.29 | 4313.8083 | 3251.6195 | 2660434.9802 | 6.6008 | 290.2392 | 4727273.7205 | 0.15908
5.3 | 4311.5541 | 3251.455 | 2659210.754 | 6.5992 | 290.2105 | 4724174.2565 | 0.15956
5.31 | 4312.1647 | 3251.4995 | 2659537.8766 | 6.5996 | 290.2105 | 4724174.2565 | 0.15968
5.32 | 4309.9076 | 3251.3348 | 2658312.0637 | 6.598 | 290.1819 | 4721076.2923 | 0.16016
5.33 | 4310.5197 | 3251.3794 | 2658640.0003 | 6.5984 | 290.1819 | 4721076.2923 | 0.16028
5.34 | 4308.2597 | 3251.2145 | 2657412.6102 | 6.5968 | 290.1533 | 4717979.8664 | 0.16076
5.35 | 4308.8733 | 3251.2592 | 2657741.3606 | 6.5972 | 290.1533 | 4717979.8664 | 0.16088
5.36 | 4306.6104 | 3251.0942 | 2656512.3984 | 6.5956 | 290.1247 | 4714884.9975 | 0.16136
5.37 | 4307.2255 | 3251.1389 | 2656841.9635 | 6.596 | 290.1247 | 4714884.9975 | 0.16148
5.38 | 4304.9598 | 3250.9737 | 2655611.4278 | 6.5944 | 290.0961 | 4711791.6883 | 0.16196
5.39 | 4305.5763 | 3251.0186 | 2655941.8103 | 6.5948 | 290.0961 | 4711791.6883 | 0.16209
5.4 | 4303.3078 | 3250.8531 | 2654709.6993 | 6.5932 | 290.0675 | 4708699.9411 | 0.16257
5.41 | 4303.9258 | 3250.8981 | 2655040.902 | 6.5936 | 290.0675 | 4708699.9411 | 0.16269
5.42 | 4301.6544 | 3250.7324 | 2653807.214 | 6.592 | 290.039 | 4705609.7584 | 0.16317
5.43 | 4302.2739 | 3250.7775 | 2654139.2397 | 6.5925 | 290.039 | 4705609.7584 | 0.16329
5.44 | 4299.9996 | 3250.6116 | 2652903.9728 | 6.5908 | 290.0104 | 4702521.1428 | 0.16377
5.45 | 4300.6206 | 3250.6568 | 2653236.8243 | 6.5913 | 290.0104 | 4702521.1428 | 0.1639
5.46 | 4298.3435 | 3250.4907 | 2651999.9766 | 6.5896 | 289.9819 | 4699434.0967 | 0.16438
5.47 | 4298.966 | 3250.536 | 2652333.6568 | 6.5901 | 289.9819 | 4699434.0967 | 0.1645
5.48 | 4296.686 | 3250.3697 | 2651095.2266 | 6.5884 | 289.9534 | 4696348.6226 | 0.16498
5.49 | 4297.31 | 3250.4151 | 2651429.7382 | 6.5889 | 289.9534 | 4696348.6226 | 0.16511
5.5 | 4295.0271 | 3250.2486 | 2650189.7236 | 6.5872 | 289.9249 | 4693264.7228 | 0.16559
5.51 | 4295.6526 | 3250.2941 | 2650525.0697 | 6.5877 | 289.9249 | 4693264.7228 | 0.16572
5.52 | 4293.3669 | 3250.1274 | 2649283.4688 | 6.586 | 289.8964 | 4690182.3998 | 0.1662
5.53 | 4293.9939 | 3250.1731 | 2649619.6521 | 6.5865 | 289.8964 | 4690182.3998 | 0.16633
5.54 | 4291.7053 | 3250.0061 | 2648376.4631 | 6.5848 | 289.8679 | 4687101.6561 | 0.16681
5.55 | 4292.3338 | 3250.0519 | 2648713.4864 | 6.5853 | 289.8679 | 4687101.6561 | 0.16694
5.56 | 4290.0423 | 3249.8847 | 2647468.7075 | 6.5836 | 289.8395 | 4684022.494 | 0.16742
5.57 | 4290.6724 | 3249.9306 | 2647806.5738 | 6.5841 | 289.8395 | 4684022.494 | 0.16755
5.58 | 4288.378 | 3249.7632 | 2646560.203 | 6.5824 | 289.811 | 4680944.916 | 0.16803
5.59 | 4289.0096 | 3249.8092 | 2646898.9153 | 6.5829 | 289.811 | 4680944.916 | 0.16816
5.6 | 4286.7123 | 3249.6416 | 2645650.9507 | 6.5812 | 289.7826 | 4677868.9245 | 0.16864
5.61 | 4287.3455 | 3249.6878 | 2645990.5118 | 6.5817 | 289.7826 | 4677868.9245 | 0.16877
5.62 | 4285.0453 | 3249.52 | 2644740.9516 | 6.58 | 289.7542 | 4674794.5218 | 0.16925
5.63 | 4285.68 | 3249.5662 | 2645081.3645 | 6.5805 | 289.7542 | 4674794.5218 | 0.16939
5.64 | 4283.3769 | 3249.3982 | 2643830.2067 | 6.5788 | 289.7258 | 4671721.7104 | 0.16987
5.65 | 4284.0131 | 3249.4445 | 2644171.4743 | 6.5792 | 289.7258 | 4671721.7104 | 0.17
5.66 | 4281.7072 | 3249.2763 | 2642918.7171 | 6.5776 | 289.6974 | 4668650.4925 | 0.17048
5.67 | 4282.345 | 3249.3227 | 2643260.8423 | 6.578 | 289.6974 | 4668650.4925 | 0.17062
5.68 | 4280.0361 | 3249.1543 | 2642006.4837 | 6.5764 | 289.669 | 4665580.8707 | 0.1711
5.69 | 4280.6754 | 3249.2009 | 2642349.4696 | 6.5768 | 289.669 | 4665580.8707 | 0.17123
5.7 | 4278.3637 | 3249.0322 | 2641093.5077 | 6.5752 | 289.6407 | 4662512.8471 | 0.17172
5.71 | 4279.0046 | 3249.0789 | 2641437.3572 | 6.5756 | 289.6407 | 4662512.8471 | 0.17185
5.72 | 4276.6899 | 3248.91 | 2640179.7901 | 6.5739 | 289.6123 | 4659446.4242 | 0.17234
5.73 | 4277.3324 | 3248.9568 | 2640524.5061 | 6.5744 | 289.6123 | 4659446.4242 | 0.17247
5.74 | 4275.0148 | 3248.7878 | 2639265.332 | 6.5727 | 289.584 | 4656381.6044 | 0.17296
5.75 | 4275.6588 | 3248.8347 | 2639610.9175 | 6.5732 | 289.584 | 4656381.6044 | 0.17309
5.76 | 4273.3384 | 3248.6654 | 2638350.1344 | 6.5715 | 289.5557 | 4653318.3898 | 0.17358
5.77 | 4273.984 | 3248.7124 | 2638696.5925 | 6.572 | 289.5557 | 4653318.3898 | 0.17371
5.78 | 4271.6606 | 3248.5429 | 2637434.1983 | 6.5703 | 289.5274 | 4650256.7829 | 0.1742
5.79 | 4272.3078 | 3248.59 | 2637781.532 | 6.5708 | 289.5274 | 4650256.7829 | 0.17434
5.8 | 4269.9815 | 3248.4203 | 2636517.5249 | 6.5691 | 289.4991 | 4647196.786 | 0.17482
5.81 | 4270.6302 | 3248.4676 | 2636865.7372 | 6.5695 | 289.4991 | 4647196.786 | 0.17496
5.82 | 4268.301 | 3248.2977 | 2635600.1151 | 6.5679 | 289.4708 | 4644138.4014 | 0.17544
5.83 | 4268.9514 | 3248.345 | 2635949.2091 | 6.5683 | 289.4708 | 4644138.4014 | 0.17558
5.84 | 4266.6192 | 3248.1749 | 2634681.9702 | 6.5666 | 289.4426 | 4641081.6313 | 0.17607
5.85 | 4267.2712 | 3248.2224 | 2635031.9489 | 6.5671 | 289.4426 | 4641081.6313 | 0.17621
5.86 | 4264.9361 | 3248.052 | 2633763.0911 | 6.5654 | 289.4143 | 4638026.478 | 0.17669
5.87 | 4265.5896 | 3248.0996 | 2634113.9576 | 6.5659 | 289.4143 | 4638026.478 | 0.17684
5.88 | 4263.2516 | 3247.9291 | 2632843.479 | 6.5642 | 289.3861 | 4634972.9438 | 0.17732
5.89 | 4263.9068 | 3247.9768 | 2633195.2364 | 6.5647 | 289.3861 | 4634972.9438 | 0.17747
5.9 | 4261.5659 | 3247.806 | 2631923.1349 | 6.563 | 289.3579 | 4631921.0311 | 0.17795
5.91 | 4262.2226 | 3247.8538 | 2632275.7862 | 6.5634 | 289.3579 | 4631921.0311 | 0.17809
5.92 | 4259.8794 | 3247.6829 | 2631002.3888 | 6.5617 | 289.3297 | 4628871.2557 | 0.17858
5.93 | 4260.5376 | 3247.7308 | 2631355.8457 | 6.5622 | 289.3297 | 4628871.2557 | 0.17872
5.94 | 4258.2073 | 3247.5608 | 2630089.4997 | 6.5605 | 289.3009 | 4625809.7825 | 0.17921
5.95 | 4258.8626 | 3247.6086 | 2630441.4292 | 6.561 | 289.3009 | 4625809.7825 | 0.17936
5.96 | 4256.5265 | 3247.4382 | 2629171.8653 | 6.5593 | 289.2721 | 4622743.9733 | 0.17985
5.97 | 4257.1843 | 3247.4861 | 2629525.1229 | 6.5598 | 289.2721 | 4622743.9733 | 0.18
5.98 | 4254.8448 | 3247.3154 | 2628253.7294 | 6.5581 | 289.2433 | 4619679.5542 | 0.18049
5.99 | 4255.5043 | 3247.3634 | 2628607.932 | 6.5586 | 289.2433 | 4619679.5542 | 0.18063
6 | 4253.1618 | 3247.1925 | 2627334.8209 | 6.5569 | 289.2144 | 4616616.5465 | 0.18112
6.01 | 4253.8229 | 3247.2407 | 2627689.9399 | 6.5573 | 289.2144 | 4616616.5465 | 0.18127
6.02 | 4251.4772 | 3247.0696 | 2626415.1104 | 6.5556 | 289.1856 | 4613554.9336 | 0.18176
6.03 | 4252.14 | 3247.1178 | 2626771.1486 | 6.5561 | 289.1856 | 4613554.9336 | 0.18191
6.04 | 4249.7912 | 3246.9465 | 2625494.586 | 6.5544 | 289.1569 | 4610494.6859 | 0.1824
6.05 | 4250.4557 | 3246.9949 | 2625851.5502 | 6.5549 | 289.1569 | 4610494.6859 | 0.18256
6.06 | 4248.1038 | 3246.8233 | 2624573.2714 | 6.5532 | 289.1281 | 4607435.8587 | 0.18305
6.07 | 4248.7699 | 3246.8718 | 2624931.1595 | 6.5537 | 289.1281 | 4607435.8587 | 0.1832
6.08 | 4246.4149 | 3246.7 | 2623651.1636 | 6.552 | 289.0993 | 4604378.4547 | 0.18369
6.09 | 4247.0827 | 3246.7487 | 2624009.9786 | 6.5525 | 289.0993 | 4604378.4547 | 0.18384
6.1 | 4244.7245 | 3246.5766 | 2622728.2634 | 6.5507 | 289.0706 | 4601322.4767 | 0.18433
6.11 | 4245.394 | 3246.6254 | 2623088.0084 | 6.5512 | 289.0706 | 4601322.4767 | 0.18449
6.12 | 4243.0328 | 3246.4531 | 2621804.5716 | 6.5495 | 289.0418 | 4598267.9273 | 0.18498
6.13 | 4243.704 | 3246.502 | 2622165.2501 | 6.55 | 289.0418 | 4598267.9273 | 0.18514
6.14 | 4241.3396 | 3246.3295 | 2620880.0892 | 6.5483 | 289.0131 | 4595214.8091 | 0.18563
6.15 | 4242.0125 | 3246.3785 | 2621241.7045 | 6.5488 | 289.0131 | 4595214.8091 | 0.18578
6.16 | 4239.645 | 3246.2058 | 2619954.8172 | 6.547 | 288.9844 | 4592163.1249 | 0.18628
6.17 | 4240.3195 | 3246.255 | 2620317.3727 | 6.5475 | 288.9844 | 4592163.1249 | 0.18643
6.18 | 4237.9489 | 3246.082 | 2619028.7566 | 6.5458 | 288.9557 | 4589112.8772 | 0.18692
6.19 | 4238.6252 | 3246.1313 | 2619392.2556 | 6.5463 | 288.9557 | 4589112.8772 | 0.18708
6.2 | 4236.2514 | 3245.9581 | 2618101.9083 | 6.5446 | 288.927 | 4586064.0687 | 0.18758
6.21 | 4236.9294 | 3246.0075 | 2618466.3542 | 6.5451 | 288.927 | 4586064.0687 | 0.18774
6.22 | 4234.5525 | 3245.8341 | 2617174.2733 | 6.5433 | 288.8984 | 4583016.702 | 0.18823
6.23 | 4235.2322 | 3245.8836 | 2617539.6696 | 6.5438 | 288.8984 | 4583016.702 | 0.18839
6.24 | 4232.8522 | 3245.71 | 2616245.8527 | 6.5421 | 288.8697 | 4579970.7798 | 0.18888
6.25 | 4233.5336 | 3245.7596 | 2616612.2026 | 6.5426 | 288.8697 | 4579970.7798 | 0.18904
6.26 | 4231.1504 | 3245.5857 | 2615316.6473 | 6.5409 | 288.8411 | 4576926.3046 | 0.18954
6.27 | 4231.8336 | 3245.6355 | 2615683.9545 | 6.5414 | 288.8411 | 4576926.3046 | 0.1897
6.28 | 4229.4472 | 3245.4614 | 2614386.6582 | 6.5396 | 288.8124 | 4573883.2791 | 0.19019
6.29 | 4230.1321 | 3245.5113 | 2614754.926 | 6.5401 | 288.8124 | 4573883.2791 | 0.19036
6.3 | 4227.7426 | 3245.337 | 2613455.8865 | 6.5384 | 288.7838 | 4570841.7058 | 0.19085
6.31 | 4228.4293 | 3245.387 | 2613825.1184 | 6.5389 | 288.7838 | 4570841.7058 | 0.19101
6.32 | 4226.0366 | 3245.2124 | 2612524.333 | 6.5371 | 288.7552 | 4567801.5874 | 0.19151
6.33 | 4226.725 | 3245.2626 | 2612894.5325 | 6.5376 | 288.7552 | 4567801.5874 | 0.19167
6.34 | 4224.3292 | 3245.0878 | 2611591.9989 | 6.5359 | 288.7266 | 4564762.9264 | 0.19217
6.35 | 4225.0193 | 3245.1381 | 2611963.1694 | 6.5364 | 288.7266 | 4564762.9264 | 0.19234
6.36 | 4222.6203 | 3244.963 | 2610658.8851 | 6.5346 | 288.6981 | 4561725.7253 | 0.19283
6.37 | 4223.3122 | 3245.0135 | 2611031.0302 | 6.5351 | 288.6981 | 4561725.7253 | 0.193
6.38 | 4220.91 | 3244.8382 | 2609724.9926 | 6.5334 | 288.6695 | 4558689.9868 | 0.19349
6.39 | 4221.6022 | 3244.8886 | 2610097.2715 | 6.5339 | 288.6695 | 4558689.9868 | 0.19366
6.4 | 4219.1988 | 3244.7133 | 2608790.5644 | 6.5321 | 288.641 | 4555655.7139 | 0.19416
6.41 | 4219.8838 | 3244.7632 | 2609158.9868 | 6.5326 | 288.641 | 4555655.7139 | 0.19433
6.42 | 4217.4816 | 3244.5879 | 2607852.8224 | 6.5309 | 288.6124 | 4552622.9114 | 0.19482
6.43 | 4218.1653 | 3244.6377 | 2608220.6083 | 6.5314 | 288.6124 | 4552622.9114 | 0.19499
6.44 | 4215.7607 | 3244.4623 | 2606913.1235 | 6.5296 | 288.5839 | 4549591.5829 | 0.19549
6.45 | 4216.446 | 3244.5122 | 2607281.758 | 6.5301 | 288.5839 | 4549591.5829 | 0.19566
6.46 | 4214.0382 | 3244.3366 | 2605972.5339 | 6.5284 | 288.5554 | 4546561.7315 | 0.19616
6.47 | 4214.7253 | 3244.3866 | 2606342.1379 | 6.5289 | 288.5554 | 4546561.7315 | 0.19633
6.48 | 4212.3143 | 3244.2107 | 2605031.139 | 6.5271 | 288.5269 | 4543533.3599 | 0.19683
6.49 | 4213.0032 | 3244.2609 | 2605401.7254 | 6.5276 | 288.5269 | 4543533.3599 | 0.197
6.5 | 4210.5889 | 3244.0848 | 2604088.9465 | 6.5259 | 288.4985 | 4540506.4705 | 0.1975
6.51 | 4211.2796 | 3244.1351 | 2604460.5198 | 6.5264 | 288.4985 | 4540506.4705 | 0.19768
6.52 | 4208.8621 | 3243.9587 | 2603145.958 | 6.5246 | 288.47 | 4537481.0658 | 0.19817
6.53 | 4209.5545 | 3244.0091 | 2603518.5219 | 6.5251 | 288.47 | 4537481.0658 | 0.19835
6.54 | 4207.1339 | 3243.8325 | 2602202.1747 | 6.5233 | 288.4415 | 4534457.1485 | 0.19885
6.55 | 4207.8281 | 3243.8831 | 2602575.7329 | 6.5238 | 288.4415 | 4534457.1485 | 0.19903
6.56 | 4205.4042 | 3243.7063 | 2601257.5977 | 6.5221 | 288.4131 | 4531434.721 | 0.19953
6.57 | 4206.1002 | 3243.757 | 2601632.1539 | 6.5226 | 288.4131 | 4531434.721 | 0.1997
6.58 | 4203.673 | 3243.5799 | 2600312.2279 | 6.5208 | 288.3847 | 4528413.7859 | 0.2002
6.59 | 4204.3709 | 3243.6307 | 2600687.786 | 6.5213 | 288.3847 | 4528413.7859 | 0.20038
6.6 | 4201.9405 | 3243.4534 | 2599366.0667 | 6.5195 | 288.3563 | 4525394.3456 | 0.20088
6.61 | 4202.6401 | 3243.5044 | 2599742.6302 | 6.5201 | 288.3563 | 4525394.3456 | 0.20106
6.62 | 4200.2122 | 3243.3273 | 2598422.2427 | 6.5183 | 288.3279 | 4522378.2137 | 0.20156
6.63 | 4200.912 | 3243.3782 | 2598798.9198 | 6.5188 | 288.3279 | 4522378.2137 | 0.20174
6.64 | 4198.5322 | 3243.2046 | 2597504.7065 | 6.517 | 288.2989 | 4519357.2119 | 0.20225
6.65 | 4199.219 | 3243.2547 | 2597874.3644 | 6.5176 | 288.2989 | 4519357.2119 | 0.20243
6.66 | 4196.8378 | 3243.0809 | 2596579.364 | 6.5158 | 288.27 | 4516334.2864 | 0.20294
6.67 | 4197.5258 | 3243.131 | 2596949.6984 | 6.5163 | 288.27 | 4516334.2864 | 0.20312
6.68 | 4195.1415 | 3242.9571 | 2595652.9757 | 6.5146 | 288.241 | 4513312.6549 | 0.20363
6.69 | 4195.8312 | 3243.0073 | 2596024.2568 | 6.5151 | 288.241 | 4513312.6549 | 0.20381
6.7 | 4193.4437 | 3242.8331 | 2594725.7368 | 6.5133 | 288.2121 | 4510292.3304 | 0.20432
6.71 | 4194.1351 | 3242.8835 | 2595097.9888 | 6.5138 | 288.2121 | 4510292.3304 | 0.2045
6.72 | 4191.7443 | 3242.7091 | 2593797.663 | 6.5121 | 288.1832 | 4507273.3156 | 0.20501
6.73 | 4192.4375 | 3242.7596 | 2594170.8912 | 6.5126 | 288.1832 | 4507273.3156 | 0.2052
6.74 | 4190.0434 | 3242.5849 | 2592868.7265 | 6.5108 | 288.1543 | 4504255.5384 | 0.2057
6.75 | 4190.7383 | 3242.6356 | 2593242.9434 | 6.5113 | 288.1543 | 4504255.5384 | 0.20589
6.76 | 4188.341 | 3242.4606 | 2591938.9644 | 6.5096 | 288.1254 | 4501239.0775 | 0.2064
6.77 | 4189.0377 | 3242.5114 | 2592314.1659 | 6.5101 | 288.1254 | 4501239.0775 | 0.20659
6.78 | 4186.637 | 3242.3363 | 2591008.3721 | 6.5083 | 288.0965 | 4498223.9357 | 0.2071
6.79 | 4187.3355 | 3242.3871 | 2591384.5611 | 6.5089 | 288.0965 | 4498223.9357 | 0.20729
6.8 | 4184.9316 | 3242.2118 | 2590076.9499 | 6.5071 | 288.0676 | 4495210.1158 | 0.20779
6.81 | 4185.6319 | 3242.2628 | 2590454.1302 | 6.5076 | 288.0676 | 4495210.1158 | 0.20799
6.82 | 4183.2246 | 3242.0871 | 2589144.6987 | 6.5058 | 288.0388 | 4492197.6204 | 0.2085
6.83 | 4183.9267 | 3242.1383 | 2589522.8739 | 6.5064 | 288.0388 | 4492197.6204 | 0.20869
6.84 | 4181.5162 | 3241.9624 | 2588211.6194 | 6.5046 | 288.0099 | 4489186.4522 | 0.2092
6.85 | 4182.2201 | 3242.0137 | 2588590.7934 | 6.5051 | 288.0099 | 4489186.4522 | 0.20939
6.86 | 4179.8063 | 3241.8376 | 2587277.7128 | 6.5033 | 287.9811 | 4486176.614 | 0.2099
6.87 | 4180.5119 | 3241.889 | 2587657.8893 | 6.5039 | 287.9811 | 4486176.614 | 0.2101
6.88 | 4178.0948 | 3241.7127 | 2586342.9798 | 6.5021 | 287.9523 | 4483168.1084 | 0.21061
6.89 | 4178.8023 | 3241.7642 | 2586724.1628 | 6.5026 | 287.9523 | 4483168.1084 | 0.2108
6.9 | 4176.3819 | 3241.5876 | 2585407.4214 | 6.5008 | 287.9235 | 4480160.9381 | 0.21131
6.91 | 4177.0912 | 3241.6393 | 2585789.6145 | 6.5013 | 287.9235 | 4480160.9381 | 0.21151
6.92 | 4174.6492 | 3241.4387 | 2584471.0384 | 6.4996 | 287.8947 | 4477155.1057 | 0.21202
6.93 | 4175.3768 | 3241.514 | 2584845.4721 | 6.5001 | 287.8947 | 4477155.1057 | 0.21222
6.94 | 4172.8848 | 3241.2443 | 2583536.3647 | 6.4983 | 287.8659 | 4474150.6139 | 0.21273
6.95 | 4173.6068 | 3241.3235 | 2583882.8633 | 6.4988 | 287.8659 | 4474150.6139 | 0.21294
6.96 | 4171.1239 | 3241.05 | 2582582.1618 | 6.4971 | 287.8372 | 4471147.4642 | 0.21345
6.97 | 4171.8417 | 3241.1288 | 2582924.9608 | 6.4976 | 287.8372 | 4471147.4642 | 0.21365
6.98 | 4169.3581 | 3240.8552 | 2581623.7646 | 6.4958 | 287.8084 | 4468145.6526 | 0.21416
6.99 | 4170.0769 | 3240.9341 | 2581967.1773 | 6.4963 | 287.8084 | 4468145.6526 | 0.21436
7 | 4167.5902 | 3240.6602 | 2580664.3064 | 6.4946 | 287.7797 | 4465145.1821 | 0.21488
7.01 | 4168.3109 | 3240.7392 | 2581008.6447 | 6.4951 | 287.7797 | 4465145.1821 | 0.21508
7.02 | 4165.8209 | 3240.465 | 2579704.0164 | 6.4933 | 287.7509 | 4462146.0553 | 0.2156
7.03 | 4166.5434 | 3240.5442 | 2580049.3048 | 6.4938 | 287.7509 | 4462146.0553 | 0.2158
7.04 | 4164.0501 | 3240.2696 | 2578742.911 | 6.492 | 287.7222 | 4459148.2751 | 0.21632
7.05 | 4164.7744 | 3240.349 | 2579089.1547 | 6.4926 | 287.7222 | 4459148.2751 | 0.21652
7.06 | 4162.2778 | 3240.074 | 2577780.9923 | 6.4908 | 287.6935 | 4456151.8438 | 0.21704
7.07 | 4163.004 | 3240.1537 | 2578128.195 | 6.4913 | 287.6935 | 4456151.8438 | 0.21725
7.08 | 4160.504 | 3239.8783 | 2576818.2614 | 6.4895 | 287.6648 | 4453156.7643 | 0.21776
7.09 | 4161.232 | 3239.9582 | 2577166.4268 | 6.4901 | 287.6648 | 4453156.7643 | 0.21797
7.1 | 4158.7288 | 3239.6824 | 2575854.7195 | 6.4883 | 287.6362 | 4450163.0389 | 0.21849
7.11 | 4159.4587 | 3239.7624 | 2576203.8512 | 6.4888 | 287.6362 | 4450163.0389 | 0.2187
7.12 | 4156.9521 | 3239.4863 | 2574890.3675 | 6.487 | 287.6075 | 4447170.6704 | 0.21921
7.13 | 4157.6838 | 3239.5666 | 2575240.4693 | 6.4875 | 287.6075 | 4447170.6704 | 0.21943
7.14 | 4155.1739 | 3239.29 | 2573925.2065 | 6.4857 | 287.5788 | 4444179.6612 | 0.21994
7.15 | 4155.9075 | 3239.3705 | 2574276.282 | 6.4863 | 287.5788 | 4444179.6612 | 0.22016
7.16 | 4153.3943 | 3239.0936 | 2572959.2375 | 6.4845 | 287.5502 | 4441190.0141 | 0.22067
7.17 | 4154.1298 | 3239.1743 | 2573311.2907 | 6.485 | 287.5502 | 4441190.0141 | 0.22089
7.18 | 4151.6132 | 3238.897 | 2571992.4618 | 6.4832 | 287.5216 | 4438201.7314 | 0.22141
7.19 | 4152.3506 | 3238.9779 | 2572345.4962 | 6.4837 | 287.5216 | 4438201.7314 | 0.22162
7.2 | 4149.8307 | 3238.7002 | 2571024.8802 | 6.4819 | 287.493 | 4435214.8158 | 0.22214
7.21 | 4150.5699 | 3238.7814 | 2571378.8997 | 6.4825 | 287.493 | 4435214.8158 | 0.22236
7.22 | 4148.0466 | 3238.5033 | 2570056.494 | 6.4807 | 287.4644 | 4432229.2699 | 0.22288
7.23 | 4148.7878 | 3238.5847 | 2570411.5023 | 6.4812 | 287.4644 | 4432229.2699 | 0.2231
7.24 | 4146.2612 | 3238.3062 | 2569087.3042 | 6.4794 | 287.4358 | 4429245.0961 | 0.22362
7.25 | 4147.0042 | 3238.3878 | 2569443.3051 | 6.4799 | 287.4358 | 4429245.0961 | 0.22384
7.26 | 4144.4743 | 3238.1089 | 2568117.3119 | 6.4781 | 287.4072 | 4426262.297 | 0.22436
7.27 | 4145.2192 | 3238.1907 | 2568474.3093 | 6.4787 | 287.4072 | 4426262.297 | 0.22458
7.28 | 4142.6859 | 3237.9114 | 2567146.5182 | 6.4769 | 287.3787 | 4423280.8752 | 0.2251
7.29 | 4143.4327 | 3237.9935 | 2567504.5159 | 6.4774 | 287.3787 | 4423280.8752 | 0.22532
7.3 | 4140.896 | 3237.7138 | 2566174.9243 | 6.4756 | 287.3501 | 4420300.8331 | 0.22584
7.31 | 4141.6448 | 3237.7961 | 2566533.926 | 6.4761 | 287.3501 | 4420300.8331 | 0.22607
7.32 | 4139.1171 | 3237.5174 | 2565209.0221 | 6.4743 | 287.3214 | 4417321.7844 | 0.22659
7.33 | 4139.8641 | 3237.5994 | 2565567.2664 | 6.4749 | 287.3214 | 4417321.7844 | 0.22682
7.34 | 4137.357 | 3237.323 | 2564253.235 | 6.4731 | 287.2923 | 4414334.9852 | 0.22735
7.35 | 4138.0988 | 3237.4045 | 2564609.0262 | 6.4736 | 287.2923 | 4414334.9852 | 0.22757
7.36 | 4135.5883 | 3237.1277 | 2563293.0747 | 6.4718 | 287.2632 | 4411346.9303 | 0.2281
7.37 | 4136.332 | 3237.2094 | 2563649.8809 | 6.4723 | 287.2632 | 4411346.9303 | 0.22833
7.38 | 4133.8181 | 3236.9322 | 2562332.0826 | 6.4705 | 287.2341 | 4408360.0861 | 0.22886
7.39 | 4134.5638 | 3237.0141 | 2562689.8839 | 6.4711 | 287.2341 | 4408360.0861 | 0.22909
7.4 | 4132.0464 | 3236.7366 | 2561370.2453 | 6.4693 | 287.205 | 4405374.4625 | 0.22962
7.41 | 4132.7939 | 3236.8187 | 2561729.0432 | 6.4698 | 287.205 | 4405374.4625 | 0.22985
7.42 | 4130.2731 | 3236.5407 | 2560407.5619 | 6.468 | 287.1759 | 4402390.0622 | 0.23038
7.43 | 4131.0226 | 3236.623 | 2560767.3601 | 6.4686 | 287.1759 | 4402390.0622 | 0.23061
7.44 | 4128.4983 | 3236.3447 | 2559444.0086 | 6.4667 | 287.1468 | 4399406.8282 | 0.23114
7.45 | 4129.2497 | 3236.4272 | 2559804.8177 | 6.4673 | 287.1468 | 4399406.8282 | 0.23138
7.46 | 4126.7219 | 3236.1485 | 2558479.6132 | 6.4655 | 287.1178 | 4396424.8168 | 0.23191
7.47 | 4127.4752 | 3236.2312 | 2558841.4317 | 6.466 | 287.1178 | 4396424.8168 | 0.23214
7.48 | 4124.944 | 3235.9521 | 2557514.3755 | 6.4642 | 287.0887 | 4393444.0378 | 0.23268
7.49 | 4125.6993 | 3236.0351 | 2557877.2061 | 6.4648 | 287.0887 | 4393444.0378 | 0.23291
7.5 | 4123.1645 | 3235.7555 | 2556548.2955 | 6.4629 | 287.0597 | 4390464.4937 | 0.23345
7.51 | 4123.9218 | 3235.8387 | 2556912.1421 | 6.4635 | 287.0597 | 4390464.4937 | 0.23369
7.52 | 4121.3836 | 3235.5587 | 2555581.3741 | 6.4617 | 287.0306 | 4387486.1871 | 0.23422
7.53 | 4122.1428 | 3235.6422 | 2555946.2406 | 6.4622 | 287.0306 | 4387486.1871 | 0.23446
7.54 | 4119.6011 | 3235.3618 | 2554613.6122 | 6.4604 | 287.0016 | 4384509.1206 | 0.235
7.55 | 4120.3622 | 3235.4455 | 2554979.5027 | 6.4609 | 287.0016 | 4384509.1206 | 0.23524
7.56 | 4117.8171 | 3235.1647 | 2553645.0106 | 6.4591 | 286.9726 | 4381533.2968 | 0.23577
7.57 | 4118.5802 | 3235.2486 | 2554011.9292 | 6.4597 | 286.9726 | 4381533.2968 | 0.23601
7.58 | 4116.0316 | 3234.9674 | 2552675.5704 | 6.4578 | 286.9436 | 4378558.7182 | 0.23655
7.59 | 4116.7967 | 3235.0515 | 2553043.521 | 6.4584 | 286.9436 | 4378558.7182 | 0.2368
7.6 | 4114.2445 | 3234.77 | 2551705.2924 | 6.4566 | 286.9147 | 4375585.3875 | 0.23733
7.61 | 4115.0116 | 3234.8543 | 2552074.2792 | 6.4571 | 286.9147 | 4375585.3875 | 0.23758
7.62 | 4112.456 | 3234.5723 | 2550734.1776 | 6.4553 | 286.8857 | 4372613.3071 | 0.23812
7.63 | 4113.225 | 3234.6569 | 2551104.2046 | 6.4559 | 286.8857 | 4372613.3071 | 0.23836
7.64 | 4110.6659 | 3234.3745 | 2549762.2269 | 6.454 | 286.8567 | 4369642.4797 | 0.2389
7.65 | 4111.437 | 3234.4593 | 2550133.2983 | 6.4546 | 286.8567 | 4369642.4797 | 0.23915
7.66 | 4108.8743 | 3234.1765 | 2548789.4413 | 6.4527 | 286.8278 | 4366672.9078 | 0.23969
7.67 | 4109.6474 | 3234.2615 | 2549161.5611 | 6.4533 | 286.8278 | 4366672.9078 | 0.23994
7.68 | 4107.0812 | 3233.9783 | 2547815.8218 | 6.4515 | 286.7989 | 4363704.5939 | 0.24048
7.69 | 4107.8563 | 3234.0636 | 2548188.9942 | 6.452 | 286.7989 | 4363704.5939 | 0.24073
7.7 | 4105.2866 | 3233.78 | 2546841.3693 | 6.4502 | 286.7699 | 4360737.5406 | 0.24127
7.71 | 4106.0637 | 3233.8654 | 2547215.5984 | 6.4507 | 286.7699 | 4360737.5406 | 0.24153
7.72 | 4103.4904 | 3233.5815 | 2545866.0847 | 6.4489 | 286.741 | 4357771.7504 | 0.24207
7.73 | 4104.2696 | 3233.6671 | 2546241.3747 | 6.4494 | 286.741 | 4357771.7504 | 0.24232
7.74 | 4101.6928 | 3233.3828 | 2544889.9691 | 6.4476 | 286.7121 | 4354807.2258 | 0.24287
7.75 | 4102.474 | 3233.4687 | 2545266.3242 | 6.4482 | 286.7121 | 4354807.2258 | 0.24312
7.76 | 4099.8937 | 3233.1839 | 2543913.0234 | 6.4463 | 286.6833 | 4351843.9694 | 0.24367
7.77 | 4100.6769 | 3233.27 | 2544290.4478 | 6.4469 | 286.6833 | 4351843.9694 | 0.24392
7.78 | 4098.0931 | 3232.9848 | 2542935.2486 | 6.445 | 286.6544 | 4348881.9837 | 0.24447
7.79 | 4098.8784 | 3233.0712 | 2543313.7466 | 6.4456 | 286.6544 | 4348881.9837 | 0.24473
7.8 | 4096.2909 | 3232.7856 | 2541956.6457 | 6.4437 | 286.6255 | 4345921.2711 | 0.24528
7.81 | 4097.0783 | 3232.8722 | 2542336.2215 | 6.4443 | 286.6255 | 4345921.2711 | 0.24554
7.82 | 4094.4873 | 3232.5862 | 2540977.2157 | 6.4424 | 286.5967 | 4342961.8343 | 0.24608
7.83 | 4095.2767 | 3232.673 | 2541357.8735 | 6.443 | 286.5967 | 4342961.8343 | 0.24634
7.84 | 4092.6822 | 3232.3866 | 2539996.9596 | 6.4411 | 286.5679 | 4340003.6756 | 0.24689
7.85 | 4093.4725 | 3232.4735 | 2540378.0763 | 6.4417 | 286.5679 | 4340003.6756 | 0.24716
7.86 | 4090.8758 | 3232.1869 | 2539016.0205 | 6.4398 | 286.539 | 4337046.798 | 0.24771
7.87 | 4091.665 | 3232.2737 | 2539396.5059 | 6.4404 | 286.539 | 4337046.798 | 0.24797
7.88 | 4089.0657 | 3231.9867 | 2538033.0001 | 6.4386 | 286.5102 | 4334091.2044 | 0.24852
7.89 | 4089.8566 | 3232.0737 | 2538414.4485 | 6.4391 | 286.5102 | 4334091.2044 | 0.24879
7.9 | 4087.2538 | 3231.7863 | 2537049.0461 | 6.4373 | 286.4814 | 4331136.898 | 0.24934
7.91 | 4088.0469 | 3231.8736 | 2537431.5846 | 6.4378 | 286.4814 | 4331136.898 | 0.24961
7.92 | 4085.4404 | 3231.5858 | 2536064.2482 | 6.436 | 286.4526 | 4328183.8811 | 0.25016
7.93 | 4086.2356 | 3231.6733 | 2536447.8907 | 6.4365 | 286.4526 | 4328183.8811 | 0.25043
7.94 | 4083.6255 | 3231.3851 | 2535078.6144 | 6.4346 | 286.4239 | 4325232.1564 | 0.25098
7.95 | 4084.4228 | 3231.4728 | 2535463.366 | 6.4352 | 286.4239 | 4325232.1564 | 0.25125
7.96 | 4081.8091 | 3231.1842 | 2534092.1461 | 6.4333 | 286.3951 | 4322281.7263 | 0.2518
7.97 | 4082.6085 | 3231.2722 | 2534478.0114 | 6.4339 | 286.3951 | 4322281.7263 | 0.25208
7.98 | 4079.9912 | 3230.9831 | 2533104.8445 | 6.432 | 286.3664 | 4319332.5932 | 0.25263
7.99 | 4080.7927 | 3231.0713 | 2533491.8279 | 6.4326 | 286.3664 | 4319332.5932 | 0.25291
8 | 4078.1717 | 3230.7819 | 2532116.7107 | 6.4307 | 286.3376 | 4316384.7597 | 0.25346
8.01 | 4078.9754 | 3230.8703 | 2532504.8168 | 6.4313 | 286.3376 | 4316384.7597 | 0.25374
8.02 | 4076.3882 | 3230.5846 | 2531147.518 | 6.4295 | 286.3085 | 4313432.0916 | 0.2543
8.03 | 4077.1824 | 3230.672 | 2531531.1286 | 6.43 | 286.3085 | 4313432.0916 | 0.25458
8.04 | 4074.6039 | 3230.3872 | 2530178.2776 | 6.4282 | 286.2791 | 4310472.8225 | 0.25514
8.05 | 4075.3964 | 3230.4744 | 2530561.164 | 6.4288 | 286.2791 | 4310472.8225 | 0.25542
8.06 | 4072.8145 | 3230.1892 | 2529206.4289 | 6.4269 | 286.2498 | 4307513.6865 | 0.25598
8.07 | 4073.6091 | 3230.2767 | 2529590.3833 | 6.4275 | 286.2498 | 4307513.6865 | 0.25626
8.08 | 4071.0235 | 3229.9911 | 2528233.6698 | 6.4256 | 286.2204 | 4304555.6621 | 0.25683
8.09 | 4071.8201 | 3230.0788 | 2528618.7209 | 6.4262 | 286.2204 | 4304555.6621 | 0.25711
8.1 | 4069.2308 | 3229.7927 | 2527260.0199 | 6.4243 | 286.1911 | 4301598.7549 | 0.25767
8.11 | 4070.0296 | 3229.8807 | 2527646.1737 | 6.4249 | 286.1911 | 4301598.7549 | 0.25796
8.12 | 4067.4365 | 3229.5942 | 2526285.4803 | 6.423 | 286.1618 | 4298642.9659 | 0.25852
8.13 | 4068.2375 | 3229.6824 | 2526672.7417 | 6.4236 | 286.1618 | 4298642.9659 | 0.25881
8.14 | 4065.6406 | 3229.3955 | 2525310.0264 | 6.4217 | 286.1325 | 4295688.2371 | 0.25938
8.15 | 4066.4437 | 3229.4839 | 2525698.4074 | 6.4223 | 286.1325 | 4295688.2371 | 0.25966
8.16 | 4063.8431 | 3229.1966 | 2524333.6911 | 6.4204 | 286.1032 | 4292734.6348 | 0.26023
8.17 | 4064.6483 | 3229.2853 | 2524723.1891 | 6.421 | 286.1032 | 4292734.6348 | 0.26052
8.18 | 4062.044 | 3228.9975 | 2523356.4703 | 6.4191 | 286.0739 | 4289782.1619 | 0.26109
8.19 | 4062.8513 | 3229.0864 | 2523747.0894 | 6.4197 | 286.0739 | 4289782.1619 | 0.26138
8.2 | 4060.2432 | 3228.7982 | 2522378.3644 | 6.4179 | 286.0446 | 4286830.821 | 0.26195
8.21 | 4061.0527 | 3228.8874 | 2522770.1092 | 6.4184 | 286.0446 | 4286830.821 | 0.26225
8.22 | 4058.4409 | 3228.5987 | 2521399.3743 | 6.4166 | 286.0153 | 4283880.615 | 0.26282
8.23 | 4059.2526 | 3228.6881 | 2521792.2495 | 6.4171 | 286.0153 | 4283880.615 | 0.26311
8.24 | 4056.6369 | 3228.3991 | 2520419.5009 | 6.4153 | 285.9861 | 4280931.5465 | 0.26369
8.25 | 4057.4508 | 3228.4887 | 2520813.511 | 6.4158 | 285.9861 | 4280931.5465 | 0.26398
8.26 | 4054.8314 | 3228.1992 | 2519438.7449 | 6.414 | 285.9568 | 4277983.6183 | 0.26456
8.27 | 4055.6474 | 3228.2891 | 2519833.8947 | 6.4146 | 285.9568 | 4277983.6183 | 0.26486
8.28 | 4053.0243 | 3227.9992 | 2518457.1074 | 6.4127 | 285.9276 | 4275036.8331 | 0.26543
8.29 | 4053.8425 | 3228.0893 | 2518853.4015 | 6.4133 | 285.9276 | 4275036.8331 | 0.26573
8.3 | 4051.2155 | 3227.7989 | 2517474.5891 | 6.4114 | 285.8984 | 4272091.1935 | 0.26631
8.31 | 4052.036 | 3227.8894 | 2517872.0323 | 6.412 | 285.8984 | 4272091.1935 | 0.26661
8.32 | 4049.4052 | 3227.5985 | 2516491.191 | 6.41 | 285.8692 | 4269146.7023 | 0.26719
8.33 | 4050.2278 | 3227.6892 | 2516889.7881 | 6.4106 | 285.8692 | 4269146.7023 | 0.26749
8.34 | 4047.5933 | 3227.3979 | 2515506.914 | 6.4087 | 285.84 | 4266203.3621 | 0.26807
8.35 | 4048.4181 | 3227.4888 | 2515906.6697 | 6.4093 | 285.84 | 4266203.3621 | 0.26837
8.36 | 4045.7798 | 3227.1972 | 2514521.759 | 6.4074 | 285.8108 | 4263261.1758 | 0.26895
8.37 | 4046.6068 | 3227.2883 | 2514922.6781 | 6.408 | 285.8108 | 4263261.1758 | 0.26926
8.38 | 4043.9646 | 3226.9962 | 2513535.7269 | 6.4061 | 285.7816 | 4260320.1458 | 0.26984
8.39 | 4044.794 | 3227.0876 | 2513937.8142 | 6.4067 | 285.7816 | 4260320.1458 | 0.27015
8.4 | 4042.148 | 3226.795 | 2512548.8187 | 6.4048 | 285.7524 | 4257380.275 | 0.27073
8.41 | 4042.9795 | 3226.8867 | 2512952.079 | 6.4054 | 285.7524 | 4257380.275 | 0.27105
8.42 | 4040.3297 | 3226.5937 | 2511561.0352 | 6.4035 | 285.7233 | 4254441.566 | 0.27163
8.43 | 4041.1635 | 3226.6856 | 2511965.4734 | 6.4041 | 285.7233 | 4254441.566 | 0.27194
8.44 | 4038.5098 | 3226.3921 | 2510572.3774 | 6.4022 | 285.6941 | 4251504.0214 | 0.27253
8.45 | 4039.3459 | 3226.4843 | 2510977.9984 | 6.4028 | 285.6941 | 4251504.0214 | 0.27284
8.46 | 4036.6884 | 3226.1904 | 2509582.8462 | 6.4009 | 285.665 | 4248567.644 | 0.27343
8.47 | 4037.5267 | 3226.2829 | 2509989.655 | 6.4015 | 285.665 | 4248567.644 | 0.27374
8.48 | 4034.8653 | 3225.9885 | 2508592.4426 | 6.3996 | 285.6359 | 4245632.4364 | 0.27433
8.49 | 4035.706 | 3226.0812 | 2509000.444 | 6.4002 | 285.6359 | 4245632.4364 | 0.27465
8.5 | 4033.0407 | 3225.7864 | 2507601.1676 | 6.3982 | 285.6068 | 4242698.4012 | 0.27524
8.51 | 4033.8836 | 3225.8794 | 2508010.3666 | 6.3989 | 285.6068 | 4242698.4012 | 0.27556
8.52 | 4031.2145 | 3225.5842 | 2506609.0221 | 6.3969 | 285.5777 | 4239765.5411 | 0.27615
8.53 | 4032.0598 | 3225.6774 | 2507019.4236 | 6.3975 | 285.5777 | 4239765.5411 | 0.27647
8.54 | 4029.3868 | 3225.3817 | 2505616.0071 | 6.3956 | 285.5486 | 4236833.8588 | 0.27706
8.55 | 4030.2343 | 3225.4752 | 2506027.6162 | 6.3962 | 285.5486 | 4236833.8588 | 0.27739
8.56 | 4027.5574 | 3225.179 | 2504622.1235 | 6.3943 | 285.5195 | 4233903.3568 | 0.27798
8.57 | 4028.4073 | 3225.2728 | 2505034.9451 | 6.3949 | 285.5195 | 4233903.3568 | 0.27831
8.58 | 4025.7265 | 3224.9762 | 2503627.3724 | 6.393 | 285.4905 | 4230974.0378 | 0.2789
8.59 | 4026.5787 | 3225.0702 | 2504041.4116 | 6.3936 | 285.4905 | 4230974.0378 | 0.27923
8.6 | 4023.8941 | 3224.7732 | 2502631.7547 | 6.3916 | 285.4614 | 4228045.9045 | 0.27982
8.61 | 4024.7486 | 3224.8675 | 2503047.0166 | 6.3923 | 285.4614 | 4228045.9045 | 0.28015
8.62 | 4022.06 | 3224.57 | 2501635.2714 | 6.3903 | 285.4324 | 4225118.9595 | 0.28075
8.63 | 4022.9169 | 3224.6645 | 2502051.7611 | 6.3909 | 285.4324 | 4225118.9595 | 0.28108
8.64 | 4020.2244 | 3224.3666 | 2500637.9235 | 6.389 | 285.4033 | 4222193.2053 | 0.28168
8.65 | 4021.0836 | 3224.4614 | 2501055.6461 | 6.3896 | 285.4033 | 4222193.2053 | 0.28202
8.66 | 4018.3871 | 3224.1618 | 2499639.7121 | 6.3877 | 285.3743 | 4219268.6447 | 0.28261
8.67 | 4019.2488 | 3224.2581 | 2500058.4245 | 6.3883 | 285.3743 | 4219268.6447 | 0.28295
8.68 | 4016.548 | 3223.9545 | 2498640.7178 | 6.3863 | 285.3453 | 4216345.2801 | 0.28355
8.69 | 4017.4117 | 3224.0513 | 2499059.8808 | 6.387 | 285.3453 | 4216345.2801 | 0.28389
8.7 | 4014.7258 | 3223.7491 | 2497650.0931 | 6.385 | 285.316 | 4213417.9727 | 0.28449
8.71 | 4015.5858 | 3223.8455 | 2498067.472 | 6.3856 | 285.316 | 4213417.9727 | 0.28484
8.72 | 4012.9129 | 3223.5448 | 2496664.4699 | 6.3837 | 285.2864 | 4210479.3536 | 0.28544
8.73 | 4013.7698 | 3223.6408 | 2497080.4238 | 6.3843 | 285.2864 | 4210479.3536 | 0.28579
8.74 | 4011.0927 | 3223.3396 | 2495675.1168 | 6.3824 | 285.2567 | 4207539.6144 | 0.28639
8.75 | 4011.9521 | 3223.4359 | 2496092.3441 | 6.383 | 285.2567 | 4207539.6144 | 0.28674
8.76 | 4009.2709 | 3223.1343 | 2494684.8635 | 6.3811 | 285.227 | 4204600.8872 | 0.28735
8.77 | 4010.1326 | 3223.2308 | 2495103.3271 | 6.3817 | 285.227 | 4204600.8872 | 0.2877
8.78 | 4007.4474 | 3222.9287 | 2493693.6838 | 6.3797 | 285.1973 | 4201663.1815 | 0.28831
8.79 | 4008.3115 | 3223.0255 | 2494113.3844 | 6.3804 | 285.1973 | 4201663.1815 | 0.28866
8.8 | 4005.6222 | 3222.723 | 2492701.5752 | 6.3784 | 285.1676 | 4198726.5002 | 0.28927
8.81 | 4006.4887 | 3222.8201 | 2493122.5177 | 6.379 | 285.1676 | 4198726.5002 | 0.28962
8.82 | 4003.7953 | 3222.517 | 2491708.5236 | 6.3771 | 285.138 | 4195790.8127 | 0.29024
8.83 | 4004.6642 | 3222.6144 | 2492130.7177 | 6.3777 | 285.138 | 4195790.8127 | 0.29059
8.84 | 4001.9667 | 3222.3109 | 2490714.5319 | 6.3758 | 285.1083 | 4192856.1197 | 0.29121
8.85 | 4002.838 | 3222.4085 | 2491137.9836 | 6.3764 | 285.1083 | 4192856.1197 | 0.29157
8.86 | 4000.1364 | 3222.1045 | 2489719.6174 | 6.3744 | 285.0787 | 4189922.4609 | 0.29218
8.87 | 4001.0101 | 3222.2024 | 2490144.3273 | 6.3751 | 285.0787 | 4189922.4609 | 0.29254
8.88 | 3998.3044 | 3221.898 | 2488723.7777 | 6.3731 | 285.0491 | 4186989.8392 | 0.29316
8.89 | 3999.1806 | 3221.9962 | 2489149.7507 | 6.3738 | 285.0491 | 4186989.8392 | 0.29352
8.9 | 3996.4708 | 3221.6912 | 2487727.0132 | 6.3718 | 285.0195 | 4184058.2575 | 0.29414
8.91 | 3997.3494 | 3221.7897 | 2488154.2548 | 6.3724 | 285.0195 | 4184058.2575 | 0.2945
8.92 | 3994.6354 | 3221.4843 | 2486729.325 | 6.3704 | 284.9899 | 4181127.7187 | 0.29513
8.93 | 3995.5165 | 3221.583 | 2487157.8405 | 6.3711 | 284.9899 | 4181127.7187 | 0.29549
8.94 | 3992.7984 | 3221.2771 | 2485730.7136 | 6.3691 | 284.9603 | 4178198.2256 | 0.29612
8.95 | 3993.6819 | 3221.3762 | 2486160.5085 | 6.3698 | 284.9603 | 4178198.2256 | 0.29648
8.96 | 3990.9597 | 3221.0698 | 2484731.1801 | 6.3678 | 284.9307 | 4175269.7811 | 0.29711
8.97 | 3991.8457 | 3221.1691 | 2485162.2599 | 6.3684 | 284.9307 | 4175269.7811 | 0.29748
8.98 | 3989.1194 | 3220.8623 | 2483730.7252 | 6.3664 | 284.9011 | 4172342.388 | 0.29811
8.99 | 3990.0078 | 3220.9619 | 2484163.0953 | 6.3671 | 284.9011 | 4172342.388 | 0.29848
9 | 3987.2773 | 3220.6545 | 2482729.3498 | 6.3651 | 284.8716 | 4169416.0492 | 0.29911
9.01 | 3988.1683 | 3220.7544 | 2483163.0159 | 6.3658 | 284.8716 | 4169416.0492 | 0.29948
9.02 | 3985.4336 | 3220.4466 | 2481727.0548 | 6.3638 | 284.842 | 4166490.7674 | 0.30011
9.03 | 3986.3271 | 3220.5468 | 2482162.0223 | 6.3644 | 284.842 | 4166490.7674 | 0.30049
9.04 | 3983.5882 | 3220.2385 | 2480723.8411 | 6.3624 | 284.8125 | 4163566.5456 | 0.30112
9.05 | 3984.4842 | 3220.339 | 2481160.1156 | 6.3631 | 284.8125 | 4163566.5456 | 0.3015
9.06 | 3981.7412 | 3220.0302 | 2479719.7094 | 6.3611 | 284.783 | 4160643.3865 | 0.30213
9.07 | 3982.6397 | 3220.1309 | 2480157.2967 | 6.3617 | 284.783 | 4160643.3865 | 0.30251
9.08 | 3979.8925 | 3219.8217 | 2478714.6608 | 6.3597 | 284.7534 | 4157721.293 | 0.30315
9.09 | 3980.7935 | 3219.9227 | 2479153.5664 | 6.3604 | 284.7534 | 4157721.293 | 0.30353
9.1 | 3978.0421 | 3219.613 | 2477708.6962 | 6.3584 | 284.7239 | 4154800.268 | 0.30417
9.11 | 3978.9457 | 3219.7143 | 2478148.9257 | 6.3591 | 284.7239 | 4154800.268 | 0.30456
9.12 | 3976.1901 | 3219.404 | 2476701.8163 | 6.3571 | 284.6944 | 4151880.3141 | 0.30519
9.13 | 3977.0962 | 3219.5057 | 2477143.3755 | 6.3577 | 284.6944 | 4151880.3141 | 0.30558
9.14 | 3974.3364 | 3219.1949 | 2475694.0222 | 6.3557 | 284.665 | 4148961.4343 | 0.30622
9.15 | 3975.2451 | 3219.2969 | 2476136.9168 | 6.3564 | 284.665 | 4148961.4343 | 0.30661
9.16 | 3972.481 | 3218.9857 | 2474685.3147 | 6.3544 | 284.6355 | 4146043.6313 | 0.30726
9.17 | 3973.3923 | 3219.0879 | 2475129.5505 | 6.355 | 284.6355 | 4146043.6313 | 0.30765
9.18 | 3970.624 | 3218.7762 | 2473675.6948 | 6.353 | 284.606 | 4143126.9079 | 0.30829
9.19 | 3971.5379 | 3218.8787 | 2474121.2775 | 6.3537 | 284.606 | 4143126.9079 | 0.30869
9.2 | 3968.7654 | 3218.5665 | 2472665.1635 | 6.3517 | 284.5766 | 4140211.267 | 0.30934
9.21 | 3969.6818 | 3218.6693 | 2473112.0988 | 6.3523 | 284.5766 | 4140211.267 | 0.30973
9.22 | 3966.9051 | 3218.3566 | 2471653.7215 | 6.3503 | 284.5471 | 4137296.7114 | 0.31038
9.23 | 3967.8294 | 3218.4603 | 2472104.8588 | 6.351 | 284.5471 | 4137296.7114 | 0.31078
9.24 | 3965.0413 | 3218.1463 | 2470640.4926 | 6.3489 | 284.5177 | 4134383.2419 | 0.31143
9.25 | 3965.9828 | 3218.252 | 2471100.591 | 6.3496 | 284.5177 | 4134383.2419 | 0.31183
9.26 | 3963.1854 | 3217.9369 | 2469631.515 | 6.3476 | 284.4883 | 4131470.8596 | 0.31249
9.27 | 3964.1312 | 3218.043 | 2470093.7938 | 6.3483 | 284.4883 | 4131470.8596 | 0.31289
9.28 | 3961.329 | 3217.7274 | 2468622.1625 | 6.3462 | 284.4589 | 4128559.5652 | 0.31354
9.29 | 3962.2777 | 3217.8339 | 2469085.9226 | 6.3469 | 284.4589 | 4128559.5652 | 0.31395
9.3 | 3959.471 | 3217.5178 | 2467611.9507 | 6.3449 | 284.4295 | 4125649.3611 | 0.31461
9.31 | 3960.4224 | 3217.6246 | 2468077.1294 | 6.3456 | 284.4295 | 4125649.3611 | 0.31502
9.32 | 3957.6114 | 3217.308 | 2466600.8333 | 6.3435 | 284.4001 | 4122740.2502 | 0.31568
9.33 | 3958.5655 | 3217.415 | 2467067.4302 | 6.3442 | 284.4001 | 4122740.2502 | 0.31609
9.34 | 3955.7501 | 3217.0979 | 2465588.8069 | 6.3422 | 284.3707 | 4119832.2352 | 0.31675
9.35 | 3956.707 | 3217.2053 | 2466056.8274 | 6.3429 | 284.3707 | 4119832.2352 | 0.31716
9.36 | 3953.8872 | 3216.8877 | 2464575.8718 | 6.3408 | 284.3414 | 4116925.3188 | 0.31783
9.37 | 3954.8468 | 3216.9954 | 2465045.3221 | 6.3415 | 284.3414 | 4116925.3188 | 0.31824
9.38 | 3952.05 | 3216.6803 | 2463576.5084 | 6.3395 | 284.3116 | 4114014.3845 | 0.31891
9.39 | 3953.0029 | 3216.7873 | 2464042.77 | 6.3402 | 284.3116 | 4114014.3845 | 0.31933
9.4 | 3950.217 | 3216.4735 | 2462579.5936 | 6.3381 | 284.2816 | 4111095.4165 | 0.32
9.41 | 3951.1674 | 3216.5801 | 2463044.7178 | 6.3388 | 284.2816 | 4111095.4165 | 0.32043
9.42 | 3948.3774 | 3216.2658 | 2461579.3196 | 6.3368 | 284.2516 | 4108175.9329 | 0.3211
9.43 | 3949.3304 | 3216.3728 | 2462045.807 | 6.3375 | 284.2516 | 4108175.9329 | 0.32152
9.44 | 3946.536 | 3216.058 | 2460578.0382 | 6.3355 | 284.2216 | 4105257.365 | 0.3222
9.45 | 3947.4917 | 3216.1653 | 2461045.9388 | 6.3362 | 284.2216 | 4105257.365 | 0.32263
9.46 | 3944.6928 | 3215.8499 | 2459575.782 | 6.3341 | 284.1917 | 4102339.7202 | 0.3233
9.47 | 3945.6513 | 3215.9575 | 2460045.1058 | 6.3348 | 284.1917 | 4102339.7202 | 0.32374
9.48 | 3942.8479 | 3215.6417 | 2458572.5544 | 6.3328 | 284.1617 | 4099423.0013 | 0.32441
9.49 | 3943.8091 | 3215.7496 | 2459043.3081 | 6.3335 | 284.1617 | 4099423.0013 | 0.32485
9.5 | 3941.0012 | 3215.4332 | 2457568.344 | 6.3314 | 284.1317 | 4096507.1845 | 0.32553
9.51 | 3941.9651 | 3215.5415 | 2458040.5381 | 6.3321 | 284.1317 | 4096507.1845 | 0.32597
9.52 | 3939.1526 | 3215.2245 | 2456563.1426 | 6.3301 | 284.1018 | 4093592.247 | 0.32665
9.53 | 3940.1194 | 3215.3331 | 2457036.7876 | 6.3308 | 284.1018 | 4093592.247 | 0.32709
9.54 | 3937.3023 | 3215.0157 | 2455556.9782 | 6.3287 | 284.0718 | 4090678.2455 | 0.32777
9.55 | 3938.2719 | 3215.1245 | 2456032.0732 | 6.3294 | 284.0718 | 4090678.2455 | 0.32822
9.56 | 3935.4503 | 3214.8066 | 2454549.8467 | 6.3274 | 284.0419 | 4087765.1831 | 0.3289
9.57 | 3936.4226 | 3214.9158 | 2455026.3974 | 6.3281 | 284.0419 | 4087765.1831 | 0.32935
9.58 | 3933.5965 | 3214.5973 | 2453541.7482 | 6.326 | 284.0119 | 4084853.0627 | 0.33004
9.59 | 3934.5716 | 3214.7068 | 2454019.761 | 6.3267 | 284.0119 | 4084853.0627 | 0.33049
9.6 | 3931.741 | 3214.3878 | 2452532.6835 | 6.3246 | 283.982 | 4081941.8872 | 0.33118
9.61 | 3932.7189 | 3214.4976 | 2453012.165 | 6.3254 | 283.982 | 4081941.8872 | 0.33163
9.62 | 3929.8837 | 3214.1781 | 2451522.6535 | 6.3233 | 283.9521 | 4079031.6596 | 0.33232
9.63 | 3930.8644 | 3214.2882 | 2452003.6102 | 6.324 | 283.9521 | 4079031.6596 | 0.33278
9.64 | 3928.0246 | 3213.9681 | 2450511.6588 | 6.3219 | 283.9222 | 4076122.3828 | 0.33348
9.65 | 3929.0082 | 3214.0786 | 2450994.0974 | 6.3227 | 283.9222 | 4076122.3828 | 0.33393
9.66 | 3926.1638 | 3213.758 | 2449499.7003 | 6.3206 | 283.8923 | 4073214.0595 | 0.33463
9.67 | 3927.1503 | 3213.8688 | 2449983.6274 | 6.3213 | 283.8923 | 4073214.0595 | 0.33509
9.68 | 3924.3012 | 3213.5477 | 2448486.7788 | 6.3192 | 283.8624 | 4070306.6928 | 0.33579
9.69 | 3925.2906 | 3213.6588 | 2448972.2011 | 6.3199 | 283.8624 | 4070306.6928 | 0.33626
9.7 | 3922.4369 | 3213.3372 | 2447472.8951 | 6.3178 | 283.8326 | 4067400.2856 | 0.33696
9.71 | 3923.4292 | 3213.4486 | 2447959.8193 | 6.3186 | 283.8326 | 4067400.2856 | 0.33743
9.72 | 3920.5709 | 3213.1264 | 2446458.05 | 6.3165 | 283.8027 | 4064494.8406 | 0.33813
9.73 | 3921.566 | 3213.2382 | 2446946.4829 | 6.3172 | 283.8027 | 4064494.8406 | 0.3386
9.74 | 3918.7031 | 3212.9155 | 2445442.2444 | 6.3151 | 283.7729 | 4061590.3608 | 0.33931
9.75 | 3919.7011 | 3213.0276 | 2445932.1928 | 6.3158 | 283.7729 | 4061590.3608 | 0.33978
9.76 | 3916.8336 | 3212.7043 | 2444425.4792 | 6.3137 | 283.743 | 4058686.8491 | 0.34049
9.77 | 3917.8345 | 3212.8168 | 2444916.9499 | 6.3145 | 283.743 | 4058686.8491 | 0.34096
9.78 | 3914.9623 | 3212.493 | 2443407.7551 | 6.3124 | 283.7132 | 4055784.3084 | 0.34168
9.79 | 3915.9661 | 3212.6058 | 2443900.755 | 6.3131 | 283.7132 | 4055784.3084 | 0.34216
9.8 | 3913.0893 | 3212.2814 | 2442389.0731 | 6.311 | 283.6834 | 4052882.7414 | 0.34287
9.81 | 3914.0961 | 3212.3945 | 2442883.609 | 6.3117 | 283.6834 | 4052882.7414 | 0.34335
9.82 | 3911.2145 | 3212.0696 | 2441369.434 | 6.3096 | 283.6536 | 4049982.1512 | 0.34407
9.83 | 3912.2243 | 3212.1831 | 2441865.5128 | 6.3104 | 283.6536 | 4049982.1512 | 0.34455
9.84 | 3909.338 | 3211.8577 | 2440348.8386 | 6.3082 | 283.6238 | 4047082.5406 | 0.34527
9.85 | 3910.3507 | 3211.9715 | 2440846.4674 | 6.309 | 283.6238 | 4047082.5406 | 0.34576
9.86 | 3907.4598 | 3211.6455 | 2439327.2879 | 6.3069 | 283.594 | 4044183.9123 | 0.34648
9.87 | 3908.4755 | 3211.7596 | 2439826.4736 | 6.3076 | 283.594 | 4044183.9123 | 0.34697
9.88 | 3905.5798 | 3211.4331 | 2438304.7828 | 6.3055 | 283.5642 | 4041286.2694 | 0.3477
9.89 | 3906.5985 | 3211.5476 | 2438805.5324 | 6.3062 | 283.5642 | 4041286.2694 | 0.34819
9.9 | 3903.6982 | 3211.2205 | 2437281.3241 | 6.3041 | 283.5344 | 4038389.6146 | 0.34892
9.91 | 3904.7199 | 3211.3354 | 2437783.6448 | 6.3049 | 283.5344 | 4038389.6146 | 0.34942
9.92 | 3901.8147 | 3211.0077 | 2436256.9127 | 6.3027 | 283.5047 | 4035493.9508 | 0.35015
9.93 | 3902.8395 | 3211.1229 | 2436760.8116 | 6.3035 | 283.5047 | 4035493.9508 | 0.35065
9.94 | 3899.9296 | 3210.7947 | 2435231.5496 | 6.3013 | 283.4749 | 4032599.2808 | 0.35138
9.95 | 3900.9573 | 3210.9103 | 2435737.0338 | 6.3021 | 283.4749 | 4032599.2808 | 0.35189
9.96 | 3898.0427 | 3210.5815 | 2434205.2358 | 6.2999 | 283.4452 | 4029705.6076 | 0.35262
9.97 | 3899.0735 | 3210.6974 | 2434712.3125 | 6.3007 | 283.4452 | 4029705.6076 | 0.35313
9.98 | 3896.1541 | 3210.3681 | 2433177.972 | 6.2986 | 283.4154 | 4026812.9339 | 0.35386
9.99 | 3897.188 | 3210.4844 | 2433686.6484 | 6.2993 | 283.4154 | 4026812.9339 | 0.35438
10 | 3894.2638 | 3210.1545 | 2432149.7593 | 6.2972 | 283.3857 | 4023921.2625 | 0.35511
10.01 | 3895.3007 | 3210.2711 | 2432660.0427 | 6.2979 | 283.3857 | 4023921.2625 | 0.35563
10.02 | 3892.3717 | 3209.9407 | 2431120.5986 | 6.2958 | 283.356 | 4021030.5964 | 0.35637
10.03 | 3893.4118 | 3210.0577 | 2431632.4963 | 6.2966 | 283.356 | 4021030.5964 | 0.35689
10.04 | 3890.4874 | 3209.7278 | 2430095.5115 | 6.2944 | 283.3263 | 4018142.1015 | 0.35764
10.05 | 3891.5272 | 3209.8447 | 2430607.35 | 6.2952 | 283.3263 | 4018142.1015 | 0.35816
10.06 | 3888.6511 | 3209.5202 | 2429095.8773 | 6.293 | 283.2959 | 4015245.8026 | 0.35891
10.07 | 3889.6748 | 3209.6353 | 2429599.9165 | 6.2938 | 283.2959 | 4015245.8026 | 0.35944
10.08 | 3886.7974 | 3209.3107 | 2428087.539 | 6.2917 | 283.2656 | 4012347.2215 | 0.36019
10.09 | 3887.823 | 3209.4261 | 2428592.595 | 6.2924 | 283.2656 | 4012347.2215 | 0.36072
10.1 | 3884.9412 | 3209.1009 | 2427077.819 | 6.2903 | 283.2352 | 4009449.4513 | 0.36148
10.11 | 3885.9697 | 3209.2166 | 2427584.3889 | 6.2911 | 283.2352 | 4009449.4513 | 0.36201
10.12 | 3883.0831 | 3208.8909 | 2426067.05 | 6.2889 | 283.2049 | 4006552.5042 | 0.36277
10.13 | 3884.1146 | 3209.0069 | 2426575.1935 | 6.2897 | 283.2049 | 4006552.5042 | 0.36331
10.14 | 3881.2231 | 3208.6807 | 2425055.2675 | 6.2876 | 283.1746 | 4003656.3834 | 0.36407
10.15 | 3882.2577 | 3208.797 | 2425564.9978 | 6.2883 | 283.1746 | 4003656.3834 | 0.36461
10.16 | 3879.3613 | 3208.4702 | 2424042.4761 | 6.2862 | 283.1443 | 4000761.0917 | 0.36538
10.17 | 3880.3989 | 3208.5869 | 2424553.8011 | 6.287 | 283.1443 | 4000761.0917 | 0.36593
10.18 | 3877.4977 | 3208.2595 | 2423028.6588 | 6.2848 | 283.1139 | 3997866.5935 | 0.36669
10.19 | 3878.5383 | 3208.3766 | 2423541.592 | 6.2856 | 283.1139 | 3997866.5935 | 0.36724
10.2 | 3875.6322 | 3208.0486 | 2422013.8251 | 6.2835 | 283.0836 | 3994972.9025 | 0.36801
10.21 | 3876.6759 | 3208.1661 | 2422528.3731 | 6.2842 | 283.0836 | 3994972.9025 | 0.36857
10.22 | 3873.7648 | 3207.8375 | 2420997.9888 | 6.2821 | 283.0534 | 3992080.0508 | 0.36934
10.23 | 3874.8117 | 3207.9553 | 2421514.1544 | 6.2829 | 283.0534 | 3992080.0508 | 0.3699
10.24 | 3871.8957 | 3207.6262 | 2419981.1474 | 6.2807 | 283.0231 | 3989188.0413 | 0.37068
10.25 | 3872.9456 | 3207.7443 | 2420498.9374 | 6.2815 | 283.0231 | 3989188.0413 | 0.37124
10.26 | 3870.0247 | 3207.4147 | 2418963.3012 | 6.2793 | 282.9928 | 3986296.8771 | 0.37202
10.27 | 3871.0778 | 3207.5332 | 2419482.7232 | 6.2801 | 282.9928 | 3986296.8771 | 0.37258
10.28 | 3868.1519 | 3207.2029 | 2417944.4508 | 6.2779 | 282.9625 | 3983406.561 | 0.37336
10.29 | 3869.2081 | 3207.3218 | 2418465.5124 | 6.2787 | 282.9625 | 3983406.561 | 0.37393
10.3 | 3866.2772 | 3206.9909 | 2416924.5969 | 6.2766 | 282.9323 | 3980517.0961 | 0.37472
10.31 | 3867.3366 | 3207.1102 | 2417447.3057 | 6.2774 | 282.9323 | 3980517.0961 | 0.37529
10.32 | 3864.4008 | 3206.7787 | 2415903.7403 | 6.2752 | 282.902 | 3977628.4852 | 0.37608
10.33 | 3865.4634 | 3206.8983 | 2416428.1039 | 6.276 | 282.902 | 3977628.4852 | 0.37665
10.34 | 3862.5225 | 3206.5663 | 2414881.8815 | 6.2738 | 282.8718 | 3974740.7313 | 0.37745
10.35 | 3863.5883 | 3206.6863 | 2415407.9077 | 6.2746 | 282.8718 | 3974740.7313 | 0.37803
10.36 | 3860.6424 | 3206.3537 | 2413859.0213 | 6.2724 | 282.8416 | 3971853.8374 | 0.37882
10.37 | 3861.7114 | 3206.4741 | 2414386.7178 | 6.2732 | 282.8416 | 3971853.8374 | 0.37941
10.38 | 3858.7605 | 3206.1409 | 2412835.1604 | 6.271 | 282.8113 | 3968967.8063 | 0.38021
10.39 | 3859.8327 | 3206.2616 | 2413364.535 | 6.2718 | 282.8113 | 3968967.8063 | 0.38079
10.4 | 3856.8768 | 3205.9279 | 2411810.2995 | 6.2696 | 282.7811 | 3966082.641 | 0.3816
10.41 | 3857.9522 | 3206.0489 | 2412341.3601 | 6.2704 | 282.7811 | 3966082.641 | 0.38219
10.42 | 3854.9912 | 3205.7146 | 2410784.4394 | 6.2682 | 282.7509 | 3963198.3445 | 0.38299
10.43 | 3856.0699 | 3205.836 | 2411317.1938 | 6.269 | 282.7509 | 3963198.3445 | 0.38359
10.44 | 3853.1039 | 3205.5011 | 2409757.5807 | 6.2668 | 282.7207 | 3960314.9195 | 0.3844
10.45 | 3854.1858 | 3205.6229 | 2410292.0369 | 6.2676 | 282.7207 | 3960314.9195 | 0.385
10.46 | 3851.2147 | 3205.2874 | 2408729.7242 | 6.2654 | 282.6905 | 3957432.3692 | 0.38581
10.47 | 3852.2999 | 3205.4096 | 2409265.8901 | 6.2663 | 282.6905 | 3957432.3692 | 0.38641
10.48 | 3849.3237 | 3205.0735 | 2407700.8707 | 6.264 | 282.6604 | 3954550.6964 | 0.38723
10.49 | 3850.4122 | 3205.1961 | 2408238.7543 | 6.2649 | 282.6604 | 3954550.6964 | 0.38784
10.5 | 3847.431 | 3204.8594 | 2406671.0209 | 6.2626 | 282.6302 | 3951669.9039 | 0.38866
10.51 | 3848.5227 | 3204.9824 | 2407210.6303 | 6.2635 | 282.6302 | 3951669.9039 | 0.38927
10.52 | 3845.5364 | 3204.6451 | 2405640.1757 | 6.2612 | 282.6001 | 3948789.9949 | 0.39009
10.53 | 3846.6314 | 3204.7684 | 2406181.5189 | 6.2621 | 282.6001 | 3948789.9949 | 0.39071
10.54 | 3843.64 | 3204.4305 | 2404608.3356 | 6.2598 | 282.5699 | 3945910.972 | 0.39154
10.55 | 3844.7152 | 3204.5516 | 2405139.154 | 6.2606 | 282.5699 | 3945910.972 | 0.39216
10.56 | 3841.745 | 3204.2161 | 2403576.8861 | 6.2584 | 282.5398 | 3943032.8462 | 0.39299
10.57 | 3842.7849 | 3204.3332 | 2404089.2582 | 6.2592 | 282.5398 | 3943032.8462 | 0.39361
10.58 | 3839.8229 | 3203.9987 | 2402530.8513 | 6.257 | 282.5096 | 3940155.6235 | 0.39445
10.59 | 3840.8616 | 3204.1157 | 2403042.7712 | 6.2578 | 282.5096 | 3940155.6235 | 0.39508
10.6 | 3837.8959 | 3203.7806 | 2401482.3328 | 6.2556 | 282.4795 | 3937279.3123 | 0.39591
10.61 | 3838.9375 | 3203.8979 | 2401995.7285 | 6.2564 | 282.4795 | 3937279.3123 | 0.39655
10.62 | 3835.9668 | 3203.5624 | 2400432.6259 | 6.2542 | 282.4494 | 3934403.9164 | 0.39739
10.63 | 3837.0116 | 3203.68 | 2400947.7097 | 6.2549 | 282.4494 | 3934403.9164 | 0.39803
10.64 | 3834.0357 | 3203.3438 | 2399381.8689 | 6.2527 | 282.4193 | 3931529.4387 | 0.39887
10.65 | 3835.0838 | 3203.4619 | 2399898.6711 | 6.2535 | 282.4193 | 3931529.4387 | 0.39952
10.66 | 3832.1028 | 3203.1251 | 2398330.0774 | 6.2513 | 282.3892 | 3928655.8822 | 0.40036
10.67 | 3833.1542 | 3203.2435 | 2398848.6088 | 6.2521 | 282.3892 | 3928655.8822 | 0.40101
10.68 | 3830.168 | 3202.9061 | 2397277.254 | 6.2499 | 282.3591 | 3925783.25 | 0.40186
10.69 | 3831.2227 | 3203.025 | 2397797.5233 | 6.2507 | 282.3591 | 3925783.25 | 0.40252
10.7 | 3828.2349 | 3202.6874 | 2396225.2931 | 6.2484 | 282.3291 | 3922913.0268 | 0.40337
10.71 | 3829.2917 | 3202.8064 | 2396746.6779 | 6.2492 | 282.3291 | 3922913.0268 | 0.40403
10.72 | 3826.3548 | 3202.4746 | 2395201.4713 | 6.247 | 282.2983 | 3920027.3012 | 0.40489
10.73 | 3827.3947 | 3202.5917 | 2395714.6438 | 6.2478 | 282.2983 | 3920027.3012 | 0.40555
10.74 | 3824.4561 | 3202.2597 | 2394168.2277 | 6.2456 | 282.2676 | 3917138.7501 | 0.40642
10.75 | 3825.4982 | 3202.3771 | 2394682.571 | 6.2464 | 282.2676 | 3917138.7501 | 0.40709
10.76 | 3822.5548 | 3202.0445 | 2393133.5536 | 6.2442 | 282.2368 | 3914250.9697 | 0.40796
10.77 | 3823.6 | 3202.1622 | 2393649.5297 | 6.245 | 282.2368 | 3914250.9697 | 0.40863
10.78 | 3820.6514 | 3201.829 | 2392097.7586 | 6.2428 | 282.2061 | 3911363.9739 | 0.40951
10.79 | 3821.6999 | 3201.9472 | 2392615.4236 | 6.2436 | 282.2061 | 3911363.9739 | 0.41018
10.8 | 3818.746 | 3201.6133 | 2391060.8753 | 6.2414 | 282.1753 | 3908477.7658 | 0.41106
10.81 | 3819.7977 | 3201.7319 | 2391580.2428 | 6.2422 | 282.1753 | 3908477.7658 | 0.41174
10.82 | 3816.8387 | 3201.3974 | 2390022.9079 | 6.24 | 282.1446 | 3905592.3486 | 0.41263
10.83 | 3817.8937 | 3201.5163 | 2390543.987 | 6.2408 | 282.1446 | 3905592.3486 | 0.41331
10.84 | 3814.9293 | 3201.1813 | 2388983.8486 | 6.2386 | 282.1139 | 3902707.7069 | 0.4142
10.85 | 3815.9876 | 3201.3005 | 2389506.6507 | 6.2394 | 282.1139 | 3902707.7069 | 0.41489
10.86 | 3813.018 | 3200.9649 | 2387943.6789 | 6.2371 | 282.0832 | 3899823.8 | 0.41578
10.87 | 3814.0796 | 3201.0845 | 2388468.22 | 6.2379 | 282.0832 | 3899823.8 | 0.41648
10.88 | 3811.1047 | 3200.7482 | 2386902.4351 | 6.2357 | 282.0525 | 3896940.6949 | 0.41737
10.89 | 3812.1697 | 3200.8683 | 2387428.7143 | 6.2365 | 282.0525 | 3896940.6949 | 0.41807
10.9 | 3809.1894 | 3200.5314 | 2385860.1116 | 6.2343 | 282.0218 | 3894058.3947 | 0.41898
10.91 | 3810.2577 | 3200.6518 | 2386388.1365 | 6.2351 | 282.0218 | 3894058.3947 | 0.41968
10.92 | 3807.2722 | 3200.3143 | 2384816.7083 | 6.2329 | 281.9911 | 3891176.9026 | 0.42059
10.93 | 3808.3439 | 3200.4351 | 2385346.4875 | 6.2337 | 281.9911 | 3891176.9026 | 0.4213
10.94 | 3805.3531 | 3200.097 | 2383772.226 | 6.2314 | 281.9604 | 3888296.2216 | 0.42221
10.95 | 3806.4281 | 3200.2182 | 2384303.7681 | 6.2323 | 281.9604 | 3888296.2216 | 0.42292
10.96 | 3803.4319 | 3199.8794 | 2382726.6653 | 6.23 | 281.9297 | 3885416.3549 | 0.42384
10.97 | 3804.5103 | 3200.001 | 2383259.9791 | 6.2308 | 281.9297 | 3885416.3549 | 0.42456
10.98 | 3801.5088 | 3199.6616 | 2381680.027 | 6.2286 | 281.8991 | 3882537.3055 | 0.42548
10.99 | 3802.5906 | 3199.7836 | 2382215.1212 | 6.2294 | 281.8991 | 3882537.3055 | 0.4262
11 | 3799.5838 | 3199.4436 | 2380632.3116 | 6.2272 | 281.8684 | 3879659.0766 | 0.42712
11.01 | 3800.669 | 3199.566 | 2381169.1952 | 6.228 | 281.8684 | 3879659.0766 | 0.42786
11.02 | 3797.6568 | 3199.2254 | 2379583.5201 | 6.2257 | 281.8378 | 3876781.6711 | 0.42878
11.03 | 3798.7454 | 3199.3482 | 2380122.202 | 6.2265 | 281.8378 | 3876781.6711 | 0.42952
11.04 | 3795.7278 | 3199.0069 | 2378533.653 | 6.2243 | 281.8072 | 3873905.0923 | 0.43045
11.05 | 3796.8199 | 3199.1301 | 2379074.1422 | 6.2251 | 281.8072 | 3873905.0923 | 0.4312
11.06 | 3793.7969 | 3198.7882 | 2377482.7112 | 6.2228 | 281.7765 | 3871029.3431 | 0.43213
11.07 | 3794.8925 | 3198.9118 | 2378025.0167 | 6.2237 | 281.7765 | 3871029.3431 | 0.43288
11.08 | 3791.8641 | 3198.5693 | 2376430.6955 | 6.2214 | 281.7459 | 3868154.4266 | 0.43382
11.09 | 3792.9631 | 3198.6932 | 2376974.8262 | 6.2222 | 281.7459 | 3868154.4266 | 0.43458
11.1 | 3789.9292 | 3198.3501 | 2375377.6066 | 6.22 | 281.7153 | 3865280.346 | 0.43552
11.11 | 3791.0318 | 3198.4745 | 2375923.5718 | 6.2208 | 281.7153 | 3865280.346 | 0.43628
11.12 | 3787.9925 | 3198.1307 | 2374323.4452 | 6.2185 | 281.6847 | 3862407.1043 | 0.43723
11.13 | 3789.0986 | 3198.2555 | 2374871.2541 | 6.2194 | 281.6847 | 3862407.1043 | 0.438
11.14 | 3786.0538 | 3197.9111 | 2373268.2123 | 6.2171 | 281.6541 | 3859534.7045 | 0.43895
11.15 | 3787.1634 | 3198.0362 | 2373817.874 | 6.2179 | 281.6541 | 3859534.7045 | 0.43973
11.16 | 3784.1132 | 3197.6912 | 2372211.9085 | 6.2156 | 281.6235 | 3856663.1498 | 0.44069
11.17 | 3785.2264 | 3197.8168 | 2372763.4323 | 6.2165 | 281.6235 | 3856663.1498 | 0.44146
11.18 | 3782.1706 | 3197.4711 | 2371154.5347 | 6.2142 | 281.593 | 3853792.4432 | 0.44243
11.19 | 3783.2874 | 3197.5971 | 2371707.93 | 6.215 | 281.593 | 3853792.4432 | 0.44321
11.2 | 3780.226 | 3197.2508 | 2370096.0918 | 6.2127 | 281.5624 | 3850922.5877 | 0.44418
11.21 | 3781.3464 | 3197.3772 | 2370651.3679 | 6.2136 | 281.5624 | 3850922.5877 | 0.44497
11.22 | 3778.2796 | 3197.0302 | 2369036.5805 | 6.2113 | 281.5318 | 3848053.5865 | 0.44594
11.23 | 3779.4036 | 3197.1571 | 2369593.7469 | 6.2121 | 281.5318 | 3848053.5865 | 0.44674
11.24 | 3776.3312 | 3196.8094 | 2367976.0016 | 6.2098 | 281.5013 | 3845185.4426 | 0.44772
11.25 | 3777.4588 | 3196.9367 | 2368535.0679 | 6.2107 | 281.5013 | 3845185.4426 | 0.44852
11.26 | 3774.3808 | 3196.5884 | 2366914.3562 | 6.2084 | 281.4708 | 3842318.159 | 0.44951
11.27 | 3775.5121 | 3196.7161 | 2367475.3318 | 6.2092 | 281.4708 | 3842318.159 | 0.45031
11.28 | 3772.4286 | 3196.3672 | 2365851.6449 | 6.2069 | 281.4402 | 3839451.7389 | 0.4513
11.29 | 3773.5635 | 3196.4953 | 2366414.5395 | 6.2078 | 281.4402 | 3839451.7389 | 0.45212
11.3 | 3770.4744 | 3196.1457 | 2364787.8687 | 6.2055 | 281.4097 | 3836586.1853 | 0.45311
11.31 | 3771.613 | 3196.2742 | 2365352.6919 | 6.2063 | 281.4097 | 3836586.1853 | 0.45393
11.32 | 3768.5182 | 3195.924 | 2363723.0285 | 6.204 | 281.3792 | 3833721.5012 | 0.45494
11.33 | 3769.6605 | 3196.053 | 2364289.7901 | 6.2049 | 281.3792 | 3833721.5012 | 0.45576
11.34 | 3766.5602 | 3195.7021 | 2362657.1251 | 6.2025 | 281.3487 | 3830857.6897 | 0.45677
11.35 | 3767.7062 | 3195.8314 | 2363225.8348 | 6.2034 | 281.3487 | 3830857.6897 | 0.4576
11.36 | 3764.6065 | 3195.4806 | 2361593.5341 | 6.2011 | 281.3179 | 3827988.7683 | 0.45861
11.37 | 3765.7539 | 3195.6102 | 2362163.0142 | 6.2019 | 281.3179 | 3827988.7683 | 0.45945
11.38 | 3762.6525 | 3195.2591 | 2360529.7378 | 6.1996 | 281.2867 | 3825103.7174 | 0.46048
11.39 | 3763.8021 | 3195.3889 | 2361100.4487 | 6.2005 | 281.2867 | 3825103.7174 | 0.46132
11.4 | 3760.6929 | 3195.037 | 2359462.9894 | 6.1981 | 281.2553 | 3822216.738 | 0.46235
11.41 | 3761.8471 | 3195.1673 | 2360036.0596 | 6.199 | 281.2553 | 3822216.738 | 0.4632
11.42 | 3758.7317 | 3194.8147 | 2358395.328 | 6.1967 | 281.224 | 3819330.4664 | 0.46424
11.43 | 3759.8898 | 3194.9454 | 2358970.4455 | 6.1976 | 281.224 | 3819330.4664 | 0.46509
11.44 | 3756.7684 | 3194.5921 | 2357326.5479 | 6.1952 | 281.1927 | 3816444.9138 | 0.46613
11.45 | 3757.9304 | 3194.7233 | 2357903.6826 | 6.1961 | 281.1927 | 3816444.9138 | 0.467
11.46 | 3754.8031 | 3194.3693 | 2356256.6235 | 6.1937 | 281.1615 | 3813560.0835 | 0.46804
11.47 | 3755.9689 | 3194.5009 | 2356835.781 | 6.1946 | 281.1615 | 3813560.0835 | 0.46892
11.48 | 3752.8357 | 3194.1462 | 2355185.5521 | 6.1923 | 281.1302 | 3810675.9787 | 0.46997
11.49 | 3754.0054 | 3194.2783 | 2355766.7423 | 6.1931 | 281.1302 | 3810675.9787 | 0.47085
11.5 | 3750.8662 | 3193.9229 | 2354113.3206 | 6.1908 | 281.0989 | 3807792.5761 | 0.4719
11.51 | 3752.0398 | 3194.0554 | 2354696.5589 | 6.1917 | 281.0989 | 3807792.5761 | 0.47279
11.52 | 3748.8946 | 3193.6993 | 2353039.9227 | 6.1893 | 281.0676 | 3804909.8588 | 0.47385
11.53 | 3750.0722 | 3193.8323 | 2353625.2238 | 6.1902 | 281.0676 | 3804909.8588 | 0.47475
11.54 | 3746.9209 | 3193.4755 | 2351965.3858 | 6.1878 | 281.0364 | 3802027.8784 | 0.47582
11.55 | 3748.1024 | 3193.609 | 2352552.7526 | 6.1887 | 281.0364 | 3802027.8784 | 0.47672
11.56 | 3744.9451 | 3193.2515 | 2350889.7056 | 6.1864 | 281.0051 | 3799146.6382 | 0.47779
11.57 | 3746.1306 | 3193.3854 | 2351479.1478 | 6.1872 | 281.0051 | 3799146.6382 | 0.4787
11.58 | 3742.9673 | 3193.0271 | 2349812.882 | 6.1849 | 280.9739 | 3796266.1416 | 0.47978
11.59 | 3744.1568 | 3193.1615 | 2350404.4104 | 6.1858 | 280.9739 | 3796266.1416 | 0.4807
11.6 | 3740.9874 | 3192.8026 | 2348734.9159 | 6.1834 | 280.9427 | 3793386.3917 | 0.48178
11.61 | 3742.1808 | 3192.9374 | 2349328.5413 | 6.1843 | 280.9427 | 3793386.3917 | 0.48271
11.62 | 3739.0054 | 3192.5778 | 2347655.8078 | 6.1819 | 280.9114 | 3790507.3918 | 0.4838
11.63 | 3740.2029 | 3192.7131 | 2348251.5413 | 6.1828 | 280.9114 | 3790507.3918 | 0.48473
11.64 | 3737.0214 | 3192.3527 | 2346575.5586 | 6.1804 | 280.8802 | 3787629.1453 | 0.48583
11.65 | 3738.2229 | 3192.4885 | 2347173.4112 | 6.1813 | 280.8802 | 3787629.1453 | 0.48677
11.66 | 3735.0352 | 3192.1275 | 2345494.169 | 6.1789 | 280.849 | 3784751.6554 | 0.48788
11.67 | 3736.2408 | 3192.2637 | 2346094.1519 | 6.1798 | 280.849 | 3784751.6554 | 0.48882
11.68 | 3733.047 | 3191.9019 | 2344411.6397 | 6.1774 | 280.8178 | 3781874.9253 | 0.48994
11.69 | 3734.2567 | 3192.0386 | 2345013.7641 | 6.1783 | 280.8178 | 3781874.9253 | 0.49089
11.7 | 3731.0568 | 3191.6761 | 2343327.9716 | 6.1759 | 280.7866 | 3778998.9584 | 0.49201
11.71 | 3732.2705 | 3191.8133 | 2343932.2487 | 6.1769 | 280.7866 | 3778998.9584 | 0.49297
11.72 | 3729.0644 | 3191.4501 | 2342243.1654 | 6.1744 | 280.7554 | 3776123.7579 | 0.4941
11.73 | 3730.2823 | 3191.5878 | 2342849.6067 | 6.1754 | 280.7554 | 3776123.7579 | 0.49506
11.74 | 3727.07 | 3191.2238 | 2341157.222 | 6.1729 | 280.7242 | 3773249.3271 | 0.4962
11.75 | 3728.2921 | 3191.362 | 2341765.8388 | 6.1739 | 280.7242 | 3773249.3271 | 0.49718
11.76 | 3725.0736 | 3190.9973 | 2340070.1422 | 6.1714 | 280.6931 | 3770375.6692 | 0.49832
11.77 | 3726.2998 | 3191.1359 | 2340680.9459 | 6.1724 | 280.6931 | 3770375.6692 | 0.4993
11.78 | 3723.0751 | 3190.7705 | 2338981.9267 | 6.1699 | 280.6619 | 3767502.7875 | 0.50045
11.79 | 3724.3084 | 3190.91 | 2339596.4619 | 6.1709 | 280.6619 | 3767502.7875 | 0.50144
11.8 | 3721.0738 | 3190.5435 | 2337892.2399 | 6.1684 | 280.6308 | 3764630.6843 | 0.5026
11.81 | 3722.3166 | 3190.684 | 2338511.7547 | 6.1694 | 280.6308 | 3764630.6843 | 0.5036
11.82 | 3719.0737 | 3190.3165 | 2336803.1537 | 6.1669 | 280.5996 | 3761759.3624 | 0.50476
11.83 | 3720.3215 | 3190.4576 | 2337425.2792 | 6.1679 | 280.5996 | 3761759.3624 | 0.50577
11.84 | 3717.072 | 3190.0893 | 2335713.1515 | 6.1654 | 280.5685 | 3758888.8245 | 0.50694
11.85 | 3718.3242 | 3190.2309 | 2336337.5873 | 6.1664 | 280.5685 | 3758888.8245 | 0.50796
11.86 | 3715.0682 | 3189.8619 | 2334622.0347 | 6.1639 | 280.5374 | 3756019.0737 | 0.50913
11.87 | 3716.3248 | 3190.004 | 2335248.7519 | 6.1649 | 280.5374 | 3756019.0737 | 0.51016
11.88 | 3713.0624 | 3189.6343 | 2333529.7781 | 6.1624 | 280.5062 | 3753150.1133 | 0.51134
11.89 | 3714.3234 | 3189.7769 | 2334158.7837 | 6.1634 | 280.5062 | 3753150.1133 | 0.51238
11.9 | 3711.0545 | 3189.4064 | 2332436.3793 | 6.1609 | 280.4751 | 3750281.9466 | 0.51357
11.91 | 3712.3199 | 3189.5495 | 2333067.6848 | 6.1619 | 280.4751 | 3750281.9466 | 0.51461
11.92 | 3709.0446 | 3189.1782 | 2331341.8387 | 6.1594 | 280.444 | 3747414.5767 | 0.51581
11.93 | 3710.3143 | 3189.3218 | 2331975.4563 | 6.1603 | 280.444 | 3747414.5767 | 0.51687
11.94 | 3707.0325 | 3188.9498 | 2330246.1572 | 6.1579 | 280.413 | 3744548.0071 | 0.51807
11.95 | 3708.3067 | 3189.0939 | 2330882.0995 | 6.1588 | 280.413 | 3744548.0071 | 0.51913
11.96 | 3705.0184 | 3188.7212 | 2329149.3358 | 6.1563 | 280.3819 | 3741682.2409 | 0.52035
11.97 | 3706.2971 | 3188.8658 | 2329787.6153 | 6.1573 | 280.3819 | 3741682.2409 | 0.52142
11.98 | 3703.0023 | 3188.4923 | 2328051.3754 | 6.1548 | 280.3508 | 3738817.2814 | 0.52264
11.99 | 3704.2854 | 3188.6375 | 2328692.0048 | 6.1558 | 280.3508 | 3738817.2814 | 0.52372
12 | 3701.0198 | 3188.2672 | 2326971.3196 | 6.1533 | 280.3195 | 3735951.6459 | 0.52496
12.01 | 3702.2933 | 3188.4113 | 2327607.2296 | 6.1543 | 280.3195 | 3735951.6459 | 0.52604
12.02 | 3699.092 | 3188.0483 | 2325920.5154 | 6.1519 | 280.2877 | 3733076.3633 | 0.52729
12.03 | 3700.3419 | 3188.1898 | 2326544.8006 | 6.1528 | 280.2877 | 3733076.3633 | 0.52839
12.04 | 3697.1421 | 3187.8269 | 2324858.546 | 6.1504 | 280.256 | 3730199.2376 | 0.52964
12.05 | 3698.3935 | 3187.9685 | 2325483.6111 | 6.1514 | 280.256 | 3730199.2376 | 0.53075
12.06 | 3695.1883 | 3187.6051 | 2323794.4642 | 6.1489 | 280.2242 | 3727322.6926 | 0.53201
12.07 | 3696.4435 | 3187.7471 | 2324421.5502 | 6.1499 | 280.2242 | 3727322.6926 | 0.53313
12.08 | 3693.232 | 3187.3829 | 2322729.0504 | 6.1475 | 280.1924 | 3724446.7389 | 0.5344
12.09 | 3694.4914 | 3187.5255 | 2323358.3353 | 6.1484 | 280.1924 | 3724446.7389 | 0.53553
12.1 | 3691.2735 | 3187.1605 | 2321662.4097 | 6.146 | 280.1606 | 3721571.3799 | 0.53681
12.11 | 3692.5371 | 3187.3035 | 2322293.9281 | 6.1469 | 280.1606 | 3721571.3799 | 0.53794
12.12 | 3689.3128 | 3186.9379 | 2320594.5568 | 6.1445 | 280.1289 | 3718696.619 | 0.53923
12.13 | 3690.5807 | 3187.0814 | 2321228.324 | 6.1455 | 280.1289 | 3718696.619 | 0.54038
12.14 | 3687.3499 | 3186.7149 | 2319525.4907 | 6.143 | 280.0971 | 3715822.4531 | 0.54168
12.15 | 3688.6221 | 3186.8589 | 2320161.5207 | 6.144 | 280.0971 | 3715822.4531 | 0.54283
12.16 | 3685.3847 | 3186.4917 | 2318455.178 | 6.1415 | 280.0653 | 3712948.817 | 0.54414
12.17 | 3686.6613 | 3186.6362 | 2319093.4965 | 6.1425 | 280.0653 | 3712948.817 | 0.54531
12.18 | 3683.4174 | 3186.2683 | 2317383.6665 | 6.14 | 280.0336 | 3710075.7908 | 0.54662
12.19 | 3684.6983 | 3186.4133 | 2318024.2732 | 6.141 | 280.0336 | 3710075.7908 | 0.5478
12.2 | 3681.4478 | 3186.0446 | 2316310.9489 | 6.1386 | 280.0019 | 3707203.378 | 0.54912
12.21 | 3682.7332 | 3186.1901 | 2316953.8545 | 6.1395 | 280.0019 | 3707203.378 | 0.55031
12.22 | 3679.4761 | 3185.8206 | 2315237.0245 | 6.1371 | 279.9701 | 3704331.5819 | 0.55165
12.23 | 3680.7658 | 3185.9666 | 2315882.2414 | 6.138 | 279.9701 | 3704331.5819 | 0.55284
12.24 | 3677.5022 | 3185.5963 | 2314161.8937 | 6.1356 | 279.9384 | 3701460.406 | 0.55419
12.25 | 3678.7963 | 3185.7429 | 2314809.4346 | 6.1366 | 279.9384 | 3701460.406 | 0.5554
12.26 | 3675.5261 | 3185.3718 | 2313085.557 | 6.1341 | 279.9067 | 3698589.8534 | 0.55675
12.27 | 3676.8247 | 3185.5189 | 2313735.4346 | 6.1351 | 279.9067 | 3698589.8534 | 0.55797
12.28 | 3673.5477 | 3185.1471 | 2312008.0149 | 6.1326 | 279.875 | 3695719.9276 | 0.55933
12.29 | 3674.8508 | 3185.2946 | 2312660.242 | 6.1336 | 279.875 | 3695719.9276 | 0.56056
12.3 | 3671.5673 | 3184.922 | 2310929.2681 | 6.1311 | 279.8433 | 3692850.632 | 0.56194
12.31 | 3672.8749 | 3185.0701 | 2311583.8576 | 6.1321 | 279.8433 | 3692850.632 | 0.56318
12.32 | 3669.5846 | 3184.6968 | 2309849.3169 | 6.1296 | 279.8116 | 3689981.9698 | 0.56456
12.33 | 3670.8967 | 3184.8454 | 2310506.2819 | 6.1306 | 279.8116 | 3689981.9698 | 0.56581
12.34 | 3667.5997 | 3184.4712 | 2308768.162 | 6.1281 | 279.7799 | 3687113.9444 | 0.56721
12.35 | 3668.9164 | 3184.6203 | 2309427.5157 | 6.1291 | 279.7799 | 3687113.9444 | 0.56847
12.36 | 3665.6127 | 3184.2454 | 2307685.804 | 6.1266 | 279.7482 | 3684246.5592 | 0.56988
12.37 | 3666.9339 | 3184.3951 | 2308347.5595 | 6.1276 | 279.7482 | 3684246.5592 | 0.57115
12.38 | 3663.6234 | 3184.0194 | 2306602.2435 | 6.1251 | 279.7165 | 3681379.8175 | 0.57257
12.39 | 3664.9493 | 3184.1695 | 2307266.414 | 6.1261 | 279.7165 | 3681379.8175 | 0.57385
12.4 | 3661.632 | 3183.793 | 2305517.4811 | 6.1235 | 279.6848 | 3678513.7227 | 0.57528
12.41 | 3662.9625 | 3183.9437 | 2306184.08 | 6.1246 | 279.6848 | 3678513.7227 | 0.57658
12.42 | 3659.6384 | 3183.5664 | 2304431.5174 | 6.122 | 279.6532 | 3675648.278 | 0.57801
12.43 | 3660.9736 | 3183.7177 | 2305100.5582 | 6.1231 | 279.6532 | 3675648.278 | 0.57932
12.44 | 3657.6426 | 3183.3396 | 2303344.353 | 6.1205 | 279.6215 | 3672783.4869 | 0.58077
12.45 | 3658.9825 | 3183.4914 | 2304015.8492 | 6.1215 | 279.6215 | 3672783.4869 | 0.58209
12.46 | 3655.6447 | 3183.1125 | 2302255.9885 | 6.119 | 279.5899 | 3669919.3526 | 0.58355
12.47 | 3656.9892 | 3183.2648 | 2302929.9538 | 6.12 | 279.5899 | 3669919.3526 | 0.58489
12.48 | 3653.6446 | 3182.8851 | 2301166.4247 | 6.1175 | 279.5582 | 3667055.8786 | 0.58636
12.49 | 3654.9938 | 3183.038 | 2301842.8728 | 6.1185 | 279.5582 | 3667055.8786 | 0.5877
12.5 | 3651.6423 | 3182.6575 | 2300075.6622 | 6.116 | 279.5266 | 3664193.0682 | 0.58918
12.51 | 3652.9963 | 3182.8109 | 2300754.6069 | 6.117 | 279.5266 | 3664193.0682 | 0.59055
12.52 | 3649.6378 | 3182.4296 | 2298983.7016 | 6.1144 | 279.495 | 3661330.9247 | 0.59204
12.53 | 3650.9966 | 3182.5836 | 2299665.1568 | 6.1155 | 279.495 | 3661330.9247 | 0.59341
12.54 | 3647.6311 | 3182.2015 | 2297890.5437 | 6.1129 | 279.4634 | 3658469.4515 | 0.59491
12.55 | 3648.9947 | 3182.356 | 2298574.5234 | 6.114 | 279.4634 | 3658469.4515 | 0.5963
12.56 | 3645.6223 | 3181.9731 | 2296796.1891 | 6.1114 | 279.4318 | 3655608.6519 | 0.59782
12.57 | 3646.9907 | 3182.1282 | 2297482.7074 | 6.1124 | 279.4318 | 3655608.6519 | 0.59922
12.58 | 3643.6113 | 3181.7444 | 2295700.6386 | 6.1099 | 279.4001 | 3652748.5293 | 0.60074
12.59 | 3644.9846 | 3181.9001 | 2296389.7097 | 6.1109 | 279.4001 | 3652748.5293 | 0.60216
12.6 | 3641.5982 | 3181.5155 | 2294603.8929 | 6.1083 | 279.3686 | 3649889.0871 | 0.60369
12.61 | 3642.9763 | 3181.6717 | 2295295.5311 | 6.1094 | 279.3686 | 3649889.0871 | 0.60512
12.62 | 3639.5828 | 3181.2863 | 2293505.9527 | 6.1068 | 279.337 | 3647030.3284 | 0.60667
12.63 | 3640.9659 | 3181.4431 | 2294200.1723 | 6.1079 | 279.337 | 3647030.3284 | 0.60811
12.64 | 3637.5853 | 3181.0592 | 2292417.4382 | 6.1053 | 279.3047 | 3644151.2213 | 0.60968
12.65 | 3638.965 | 3181.2156 | 2293110.0889 | 6.1063 | 279.3047 | 3644151.2213 | 0.61113
12.66 | 3635.5797 | 3180.8311 | 2291324.7461 | 6.1038 | 279.2723 | 3641260.2854 | 0.61271
12.67 | 3636.9634 | 3180.988 | 2292019.5008 | 6.1048 | 279.2723 | 3641260.2854 | 0.61418
12.68 | 3633.5702 | 3180.6025 | 2290229.9472 | 6.1022 | 279.2398 | 3638368.8769 | 0.61577
12.69 | 3634.9591 | 3180.76 | 2290927.4369 | 6.1033 | 279.2398 | 3638368.8769 | 0.61726
12.7 | 3631.5585 | 3180.3737 | 2289133.9512 | 6.1007 | 279.2073 | 3635478.0138 | 0.61886
12.71 | 3632.9525 | 3180.5318 | 2289834.0763 | 6.1018 | 279.2073 | 3635478.0138 | 0.62036
12.72 | 3629.5446 | 3180.1446 | 2288036.6901 | 6.0992 | 279.1748 | 3632587.7028 | 0.62198
12.73 | 3630.9435 | 3180.3033 | 2288739.4478 | 6.1002 | 279.1748 | 3632587.7028 | 0.62349
12.74 | 3627.5283 | 3179.9153 | 2286938.1535 | 6.0976 | 279.1423 | 3629697.9474 | 0.62512
12.75 | 3628.9323 | 3180.0745 | 2287643.5562 | 6.0987 | 279.1423 | 3629697.9474 | 0.62665
12.76 | 3625.5097 | 3179.6856 | 2285838.3401 | 6.0961 | 279.1099 | 3626808.7512 | 0.62829
12.77 | 3626.9188 | 3179.8454 | 2286546.4025 | 6.0972 | 279.1099 | 3626808.7512 | 0.62984
12.78 | 3623.4888 | 3179.4557 | 2284737.2316 | 6.0946 | 279.0774 | 3623920.0826 | 0.63149
12.79 | 3624.9029 | 3179.6161 | 2285447.9764 | 6.0956 | 279.0774 | 3623920.0826 | 0.63305
12.8 | 3621.4654 | 3179.2255 | 2283634.8173 | 6.093 | 279.045 | 3621031.9165 | 0.63472
12.81 | 3622.8848 | 3179.3865 | 2284348.2672 | 6.0941 | 279.045 | 3621031.9165 | 0.6363
12.82 | 3619.4398 | 3178.995 | 2282531.1375 | 6.0915 | 279.0125 | 3618144.3228 | 0.63798
12.83 | 3620.8643 | 3179.1566 | 2283247.2952 | 6.0926 | 279.0125 | 3618144.3228 | 0.63957
12.84 | 3617.4119 | 3178.7643 | 2281426.1849 | 6.0899 | 278.9801 | 3615257.3052 | 0.64128
12.85 | 3618.8416 | 3178.9265 | 2282145.0642 | 6.091 | 278.9801 | 3615257.3052 | 0.64288
12.86 | 3615.3817 | 3178.5333 | 2280319.959 | 6.0884 | 278.9477 | 3612370.8673 | 0.6446
12.87 | 3616.8165 | 3178.6961 | 2281041.5752 | 6.0895 | 278.9477 | 3612370.8673 | 0.64622
12.88 | 3613.3491 | 3178.302 | 2279212.4601 | 6.0868 | 278.9152 | 3609485.0129 | 0.64795
12.89 | 3614.7892 | 3178.4654 | 2279936.829 | 6.0879 | 278.9152 | 3609485.0129 | 0.64959
12.9 | 3611.3143 | 3178.0704 | 2278103.6888 | 6.0853 | 278.8828 | 3606599.7455 | 0.65133
12.91 | 3612.7597 | 3178.2344 | 2278830.8264 | 6.0864 | 278.8828 | 3606599.7455 | 0.65299
12.92 | 3609.2771 | 3177.8385 | 2276993.6456 | 6.0837 | 278.8504 | 3603715.0688 | 0.65475
12.93 | 3610.7278 | 3178.0032 | 2277723.5679 | 6.0848 | 278.8504 | 3603715.0688 | 0.65642
12.94 | 3607.2377 | 3177.6064 | 2275882.3312 | 6.0822 | 278.818 | 3600830.9864 | 0.6582
12.95 | 3608.6937 | 3177.7716 | 2276615.0544 | 6.0833 | 278.818 | 3600830.9864 | 0.65989
12.96 | 3605.1959 | 3177.374 | 2274769.7461 | 6.0806 | 278.7856 | 3597947.5019 | 0.66168
12.97 | 3606.6325 | 3177.537 | 2275492.1002 | 6.0817 | 278.7856 | 3597947.5019 | 0.66339
12.98 | 3603.162 | 3177.1425 | 2273661.0243 | 6.079 | 278.7532 | 3595064.628 | 0.6652
12.99 | 3604.5521 | 3177.3002 | 2274358.9762 | 6.0801 | 278.7532 | 3595064.628 | 0.66692
13 | 3601.0946 | 3176.9071 | 2272534.1797 | 6.0775 | 278.7208 | 3592182.3707 | 0.66875
13.01 | 3602.4821 | 3177.0646 | 2273230.9612 | 6.0785 | 278.7208 | 3592182.3707 | 0.67049
13.02 | 3599.02 | 3176.6709 | 2271403.601 | 6.0759 | 278.6884 | 3589300.7404 | 0.67233
13.03 | 3600.4115 | 3176.8289 | 2272102.5814 | 6.077 | 278.6884 | 3589300.7404 | 0.6741
13.04 | 3596.9422 | 3176.4344 | 2270271.3694 | 6.0743 | 278.6561 | 3586419.742 | 0.67595
13.05 | 3598.339 | 3176.5929 | 2270973.0492 | 6.0754 | 278.6561 | 3586419.742 | 0.67773
13.06 | 3594.8621 | 3176.1975 | 2269137.7857 | 6.0727 | 278.6237 | 3583539.3792 | 0.67961
13.07 | 3596.2641 | 3176.3567 | 2269842.2517 | 6.0738 | 278.6237 | 3583539.3792 | 0.68141
13.08 | 3592.7795 | 3175.9604 | 2268002.8943 | 6.0711 | 278.5913 | 3580659.6558 | 0.6833
13.09 | 3594.1869 | 3176.1202 | 2268710.1734 | 6.0722 | 278.5913 | 3580659.6558 | 0.68512
13.1 | 3590.6946 | 3175.723 | 2266866.7023 | 6.0695 | 278.559 | 3577780.5755 | 0.68703
13.11 | 3592.1074 | 3175.8834 | 2267576.8127 | 6.0706 | 278.559 | 3577780.5755 | 0.68887
13.12 | 3588.6074 | 3175.4853 | 2265729.2114 | 6.0679 | 278.5267 | 3574902.142 | 0.6908
13.13 | 3590.0255 | 3175.6463 | 2266442.1703 | 6.069 | 278.5267 | 3574902.142 | 0.69265
13.14 | 3586.5178 | 3175.2473 | 2264590.4227 | 6.0663 | 278.4943 | 3572024.359 | 0.6946
13.15 | 3587.9414 | 3175.409 | 2265306.2472 | 6.0674 | 278.4943 | 3572024.359 | 0.69648
13.16 | 3584.4258 | 3175.0091 | 2263450.3371 | 6.0647 | 278.462 | 3569147.2303 | 0.69844
13.17 | 3585.8549 | 3175.1714 | 2264169.0443 | 6.0658 | 278.462 | 3569147.2303 | 0.70034
13.18 | 3582.3315 | 3174.7705 | 2262308.9555 | 6.0631 | 278.4297 | 3566270.7594 | 0.70233
13.19 | 3583.7661 | 3174.9335 | 2263030.5628 | 6.0642 | 278.4297 | 3566270.7594 | 0.70425
13.2 | 3580.2348 | 3174.5317 | 2261166.2789 | 6.0615 | 278.3974 | 3563394.9502 | 0.70625
13.21 | 3581.675 | 3174.6953 | 2261890.8036 | 6.0626 | 278.3974 | 3563394.9502 | 0.70819
13.22 | 3578.1358 | 3174.2926 | 2260022.3081 | 6.0599 | 278.3651 | 3560519.8063 | 0.71021
13.23 | 3579.5816 | 3174.4568 | 2260749.7679 | 6.061 | 278.3651 | 3560519.8063 | 0.71217
13.24 | 3576.0345 | 3174.0532 | 2258877.0442 | 6.0583 | 278.3328 | 3557645.3315 | 0.71422
13.25 | 3577.4858 | 3174.2181 | 2259607.4567 | 6.0594 | 278.3328 | 3557645.3315 | 0.7162
13.26 | 3574.0203 | 3173.8238 | 2257778.2188 | 6.0567 | 278.2998 | 3554761.1996 | 0.71827
13.27 | 3575.4401 | 3173.9851 | 2258492.8264 | 6.0578 | 278.2998 | 3554761.1996 | 0.72027
13.28 | 3571.9838 | 3173.5917 | 2256668.0448 | 6.0552 | 278.2667 | 3551870.8146 | 0.72236
13.29 | 3573.4021 | 3173.7529 | 2257382.0855 | 6.0563 | 278.2667 | 3551870.8146 | 0.72439
13.3 | 3569.9403 | 3173.3589 | 2255554.2627 | 6.0536 | 278.2336 | 3548980.5408 | 0.7265
13.31 | 3571.3631 | 3173.5206 | 2256270.6684 | 6.0547 | 278.2336 | 3548980.5408 | 0.72855
13.32 | 3567.8938 | 3173.1257 | 2254438.8358 | 6.052 | 278.2005 | 3546090.7238 | 0.73068
13.33 | 3569.3219 | 3173.288 | 2255157.9944 | 6.0531 | 278.2005 | 3546090.7238 | 0.73276
13.34 | 3565.8447 | 3172.8922 | 2253321.9912 | 6.0505 | 278.1674 | 3543201.3683 | 0.73491
13.35 | 3567.2782 | 3173.0551 | 2254043.9763 | 6.0516 | 278.1674 | 3543201.3683 | 0.73701
13.36 | 3563.7931 | 3172.6584 | 2252203.7636 | 6.0489 | 278.1343 | 3540312.478 | 0.73919
13.37 | 3565.232 | 3172.822 | 2252928.6011 | 6.05 | 278.1343 | 3540312.478 | 0.74131
13.38 | 3561.739 | 3172.4243 | 2251084.1585 | 6.0473 | 278.1012 | 3537424.0567 | 0.7435
13.39 | 3563.1834 | 3172.5885 | 2251811.8671 | 6.0484 | 278.1012 | 3537424.0567 | 0.74565
13.4 | 3559.6824 | 3172.1898 | 2249963.1644 | 6.0457 | 278.0681 | 3534536.0845 | 0.74787
13.41 | 3561.1322 | 3172.3547 | 2250693.7414 | 6.0468 | 278.0681 | 3534536.0845 | 0.75004
13.42 | 3557.6227 | 3171.9506 | 2248840.7792 | 6.0441 | 278.035 | 3531648.5353 | 0.75229
13.43 | 3559.0783 | 3172.119 | 2249573.4863 | 6.0453 | 278.035 | 3531648.5353 | 0.75448
13.44 | 3555.5611 | 3171.7112 | 2247717.0474 | 6.0425 | 278.002 | 3528761.4683 | 0.75675
13.45 | 3557.0215 | 3171.8801 | 2248451.872 | 6.0437 | 278.002 | 3528761.4683 | 0.75897
13.46 | 3553.4969 | 3171.4715 | 2246591.466 | 6.041 | 277.9689 | 3525874.8873 | 0.76126
13.47 | 3554.9626 | 3171.641 | 2247329.1023 | 6.0421 | 277.9689 | 3525874.8873 | 0.76351
13.48 | 3551.43 | 3171.2315 | 2245464.4342 | 6.0394 | 277.9358 | 3522988.7959 | 0.76583
13.49 | 3552.9013 | 3171.4017 | 2246205.01 | 6.0405 | 277.9358 | 3522988.7959 | 0.7681
13.5 | 3549.3607 | 3170.9912 | 2244336.019 | 6.0378 | 277.9028 | 3520103.1979 | 0.77044
13.51 | 3550.8376 | 3171.162 | 2245079.5695 | 6.0389 | 277.9028 | 3520103.1979 | 0.77275
13.52 | 3547.2888 | 3170.7505 | 2243206.2311 | 6.0362 | 277.8697 | 3517218.0971 | 0.77511
13.53 | 3548.7715 | 3170.922 | 2243952.7773 | 6.0373 | 277.8697 | 3517218.0971 | 0.77744
13.54 | 3545.2145 | 3170.5096 | 2242075.0727 | 6.0346 | 277.8367 | 3514333.4971 | 0.77983
13.55 | 3546.7029 | 3170.6818 | 2242824.6335 | 6.0357 | 277.8367 | 3514333.4971 | 0.78219
13.56 | 3543.1377 | 3170.2684 | 2240942.5444 | 6.033 | 277.8036 | 3511449.4019 | 0.78461
13.57 | 3544.6318 | 3170.4412 | 2241695.1385 | 6.0341 | 277.8036 | 3511449.4019 | 0.78699
13.58 | 3541.0584 | 3170.0269 | 2239808.6468 | 6.0314 | 277.7706 | 3508565.8152 | 0.78944
13.59 | 3542.5583 | 3170.2004 | 2240564.293 | 6.0326 | 277.7706 | 3508565.8152 | 0.79185
13.6 | 3541.9579 | 3170.1309 | 2240262.601 | 6.0321 | 277.7706 | 3508565.8152 | 0.79428
13.61 | 3537.7224 | 3169.6394 | 2237997.4263 | 6.0288 | 277.7211 | 3504239.9196 | 0.79679
13.62 | 3539.5278 | 3169.8483 | 2238907.838 | 6.0302 | 277.7211 | 3504239.9196 | 0.79925
13.63 | 3538.8028 | 3169.7644 | 2238543.4041 | 6.0297 | 277.7211 | 3504239.9196 | 0.80172
13.64 | 3534.6044 | 3169.2772 | 2236296.3866 | 6.0264 | 277.6715 | 3499912.9433 | 0.80427
13.65 | 3536.3995 | 3169.4849 | 2237201.8708 | 6.0278 | 277.6715 | 3499912.9433 | 0.80678
13.66 | 3535.6767 | 3169.4013 | 2236838.4615 | 6.0272 | 277.6715 | 3499912.9433 | 0.8093
13.67 | 3531.467 | 3168.9127 | 2234585.3379 | 6.024 | 277.6219 | 3495587.1497 | 0.81189
13.68 | 3533.2712 | 3169.1215 | 2235495.6394 | 6.0254 | 277.6219 | 3495587.1497 | 0.81444
13.69 | 3532.5428 | 3169.0372 | 2235129.3393 | 6.0248 | 277.6219 | 3495587.1497 | 0.81701
13.7 | 3528.325 | 3168.5476 | 2232871.6767 | 6.0216 | 277.5724 | 3491262.5589 | 0.81964
13.71 | 3530.137 | 3168.7573 | 2233786.1907 | 6.023 | 277.5724 | 3491262.5589 | 0.82224
13.72 | 3529.4036 | 3168.6724 | 2233417.2275 | 6.0224 | 277.5724 | 3491262.5589 | 0.82486
13.73 | 3525.1774 | 3168.1818 | 2231154.9278 | 6.0191 | 277.5229 | 3486939.1836 | 0.82753
13.74 | 3526.9974 | 3168.3925 | 2232073.7188 | 6.0206 | 277.5229 | 3486939.1836 | 0.83018
13.75 | 3526.2588 | 3168.307 | 2231702.0512 | 6.02 | 277.5229 | 3486939.1836 | 0.83285
13.76 | 3522.0242 | 3167.8154 | 2229435.1247 | 6.0167 | 277.4734 | 3482617.0369 | 0.83557
13.77 | 3523.8522 | 3168.027 | 2230358.2136 | 6.0181 | 277.4734 | 3482617.0369 | 0.83827
13.78 | 3523.1085 | 3167.941 | 2229983.818 | 6.0175 | 277.4734 | 3482617.0369 | 0.84099
13.79 | 3518.8655 | 3167.4483 | 2227712.2679 | 6.0143 | 277.4239 | 3478296.1317 | 0.84376
13.8 | 3520.7016 | 3167.6609 | 2228639.6787 | 6.0157 | 277.4239 | 3478296.1317 | 0.84651
13.81 | 3519.9526 | 3167.5742 | 2228262.5298 | 6.0151 | 277.4239 | 3478296.1317 | 0.84928
13.82 | 3515.7013 | 3167.0806 | 2225986.3604 | 6.0118 | 277.3744 | 3473976.481 | 0.8521
13.83 | 3517.5455 | 3167.2941 | 2226918.1167 | 6.0132 | 277.3744 | 3473976.481 | 0.8549
13.84 | 3516.7912 | 3167.2068 | 2226538.1893 | 6.0127 | 277.3744 | 3473976.481 | 0.85773
13.85 | 3512.537 | 3166.7128 | 2224260.2642 | 6.0094 | 277.3248 | 3469657.3349 | 0.8606
13.86 | 3514.387 | 3166.927 | 2225195.2079 | 6.0108 | 277.3248 | 3469657.3349 | 0.86346
13.87 | 3513.6283 | 3166.8392 | 2224812.9628 | 6.0102 | 277.3248 | 3469657.3349 | 0.86634
13.88 | 3509.3802 | 3166.3458 | 2222538.1301 | 6.0069 | 277.274 | 3465302.061 | 0.86926
13.89 | 3511.232 | 3166.5603 | 2223474.2314 | 6.0084 | 277.274 | 3465302.061 | 0.87218
13.9 | 3510.4706 | 3166.4721 | 2223090.5095 | 6.0078 | 277.274 | 3465302.061 | 0.87513
13.91 | 3506.2065 | 3165.9769 | 2220807.0217 | 6.0045 | 277.2231 | 3460941.9731 | 0.8781
13.92 | 3508.0697 | 3166.1927 | 2221749.1402 | 6.0059 | 277.2231 | 3460941.9731 | 0.88108
13.93 | 3507.3016 | 3166.1037 | 2221361.934 | 6.0053 | 277.2231 | 3460941.9731 | 0.88408
13.94 | 3503.0292 | 3165.6075 | 2219073.8091 | 6.002 | 277.1723 | 3456582.8275 | 0.88711
13.95 | 3504.9006 | 3165.8243 | 2220020.3185 | 6.0035 | 277.1723 | 3456582.8275 | 0.89015
13.96 | 3504.1271 | 3165.7347 | 2219630.2783 | 6.0029 | 277.1723 | 3456582.8275 | 0.89321
13.97 | 3499.8257 | 3165.2041 | 2217337.2493 | 5.9995 | 277.1214 | 3452224.6522 | 0.89629
13.98 | 3501.7237 | 3165.4548 | 2218278.018 | 6.001 | 277.1214 | 3452224.6522 | 0.8994
13.99 | 3500.9551 | 3165.3659 | 2217899.81 | 6.0004 | 277.1214 | 3452224.6522 | 0.90252
14 | 3496.5266 | 3164.6565 | 2215595.567 | 5.9971 | 277.0706 | 3447867.4576 | 0.90566
14.01 | 3498.4711 | 3164.9793 | 2216489.2241 | 5.9985 | 277.0706 | 3447867.4576 | 0.90883
14.02 | 3497.7193 | 3164.8545 | 2216152.9159 | 5.998 | 277.0706 | 3447867.4576 | 0.91202
14.03 | 3493.224 | 3164.1083 | 2213812.0794 | 5.9946 | 277.0197 | 3443511.1235 | 0.91522
14.04 | 3495.2025 | 3164.4368 | 2214714.2245 | 5.9961 | 277.0197 | 3443511.1235 | 0.91845
14.05 | 3494.4418 | 3164.3105 | 2214374.2076 | 5.9955 | 277.0197 | 3443511.1235 | 0.92171
14.06 | 3489.938 | 3163.5628 | 2212028.6339 | 5.9921 | 276.9689 | 3439155.6998 | 0.92498
14.07 | 3491.9161 | 3163.8912 | 2212930.5007 | 5.9936 | 276.9689 | 3439155.6998 | 0.92828
14.08 | 3491.163 | 3163.7662 | 2212594.2954 | 5.9931 | 276.9689 | 3439155.6998 | 0.9316
14.09 | 3486.6444 | 3163.0159 | 2210241.1713 | 5.9897 | 276.9181 | 3434801.2772 | 0.93493
14.1 | 3488.5991 | 3163.3405 | 2211130.6973 | 5.9911 | 276.9181 | 3434801.2772 | 0.9383
14.11 | 3487.8627 | 3163.2182 | 2210802.4379 | 5.9906 | 276.9181 | 3434801.2772 | 0.9417
14.12 | 3483.3193 | 3162.4636 | 2208436.7998 | 5.9872 | 276.8673 | 3430447.8848 | 0.94509
14.13 | 3485.2873 | 3162.7905 | 2209332.7446 | 5.9887 | 276.8673 | 3430447.8848 | 0.94854
14.14 | 3484.5438 | 3162.667 | 2209001.0849 | 5.9881 | 276.8673 | 3430447.8848 | 0.95201
14.15 | 3479.9915 | 3161.9108 | 2206630.4959 | 5.9847 | 276.8165 | 3426095.546 | 0.95547
14.16 | 3481.9685 | 3162.2393 | 2207531.0182 | 5.9862 | 276.8165 | 3426095.546 | 0.95899
14.17 | 3481.2193 | 3162.1148 | 2207196.6102 | 5.9856 | 276.8165 | 3426095.546 | 0.96254
14.18 | 3476.6575 | 3161.3569 | 2204820.8229 | 5.9822 | 276.7658 | 3421744.2737 | 0.96607
14.19 | 3478.6438 | 3161.687 | 2205726.0436 | 5.9837 | 276.7658 | 3421744.2737 | 0.96967
14.2 | 3477.8888 | 3161.5615 | 2205388.8252 | 5.9831 | 276.7658 | 3421744.2737 | 0.9733
14.21 | 3473.3175 | 3160.8019 | 2203007.8556 | 5.9797 | 276.715 | 3417394.0817 | 0.9769
14.22 | 3475.3132 | 3161.1336 | 2203917.7984 | 5.9812 | 276.715 | 3417394.0817 | 0.98058
14.23 | 3474.5523 | 3161.0071 | 2203577.7428 | 5.9806 | 276.715 | 3417394.0817 | 0.98429
14.24 | 3469.9716 | 3160.2458 | 2201191.594 | 5.9771 | 276.6642 | 3413044.9839 | 0.98797
14.25 | 3471.9766 | 3160.5791 | 2202106.2877 | 5.9787 | 276.6642 | 3413044.9839 | 0.99173
14.26 | 3471.2099 | 3160.4516 | 2201763.3661 | 5.9781 | 276.6642 | 3413044.9839 | 0.99552
14.27 | 3466.6197 | 3159.6886 | 2199372.0422 | 5.9746 | 276.6135 | 3408696.9941 | 0.99928
14.28 | 2898.6065 | 3160.0235 | 2200291.5153 | 5.9762 | 276.6135 | 3408696.9941 | 1.0031
14.29 | 1226.6284 | 2441.9232 | 1011350.5697 | 3.906 | 273.0624 | 3348205.3741 | 1.0031
14.3 | 1703.9263 | 2785.5241 | 1289683.1982 | 4.662 | 273.0624 | 3344855.0753 | 1.0031
14.31 | 1623.0143 | 2729.9533 | 1264768.24 | 4.5067 | 272.7459 | 3332422.2807 | 1.0031
14.32 | 1624.5389 | 2732.9804 | 1261395.4076 | 4.5154 | 272.7459 | 3327960.4971 | 1.0031
14.33 | 1619.0448 | 2730.1177 | 1257819.5918 | 4.5075 | 272.3868 | 3314829.0782 | 1.0031
14.34 | 1616.5847 | 2729.0081 | 1255879.5877 | 4.5044 | 272.3868 | 3310366.3164 | 1.0031
14.35 | 1610.1273 | 2725.4198 | 1251333.4453 | 4.4958 | 272.0275 | 3297288.1348 | 1.0031
14.36 | 1607.9739 | 2724.2498 | 1249565.3991 | 4.4933 | 272.0275 | 3292849.1516 | 1.0031
14.37 | 1601.4191 | 2720.151 | 1244983.8027 | 4.4845 | 271.6691 | 3279848.7738 | 1.0031
14.38 | 1599.249 | 2718.9922 | 1243157.5582 | 4.4821 | 271.6691 | 3275432.5374 | 1.0031
14.39 | 1592.7613 | 2714.9261 | 1238623.8302 | 4.4734 | 271.3114 | 3262508.7857 | 1.0031
14.4 | 1590.5956 | 2713.7653 | 1236804.1834 | 4.471 | 271.3114 | 3258115.0347 | 1.0031
14.41 | 1584.1463 | 2709.715 | 1232296.9795 | 4.4623 | 270.9544 | 3245267.1676 | 1.0031
14.42 | 1581.992 | 2708.5577 | 1230487.351 | 4.4599 | 270.9544 | 3240895.8037 | 1.0031
14.43 | 1575.5799 | 2704.5222 | 1226006.3246 | 4.4513 | 270.5982 | 3228123.334 | 1.0031
14.44 | 1573.437 | 2703.3684 | 1224206.578 | 4.4488 | 270.5982 | 3223774.2405 | 1.0031
14.45 | 1567.062 | 2699.3476 | 1219751.5844 | 4.4402 | 270.2428 | 3211076.6734 | 1.0031
14.46 | 1564.9303 | 2698.1973 | 1217961.6598 | 4.4378 | 270.2428 | 3206749.7342 | 1.0031
14.47 | 1558.5921 | 2694.1911 | 1213532.5269 | 4.4292 | 269.8882 | 3194126.5783 | 1.0031
14.48 | 1556.4716 | 2693.0443 | 1211752.3702 | 4.4268 | 269.8882 | 3189821.6781 | 1.0031
14.49 | 1550.17 | 2689.0527 | 1207348.9269 | 4.4182 | 269.5343 | 3177272.4461 | 1.0031
14.5 | 1548.0606 | 2687.9093 | 1205578.4838 | 4.4158 | 269.5343 | 3172989.4705 | 1.0031
14.51 | 1541.7953 | 2683.9322 | 1201200.5603 | 4.4073 | 269.1811 | 3160513.6788 | 1.0031
14.52 | 1539.6971 | 2682.7922 | 1199439.7774 | 4.4049 | 269.1811 | 3156252.5142 | 1.0031
14.53 | 1533.4679 | 2678.8295 | 1195087.2052 | 4.3964 | 268.8287 | 3143849.683 | 1.0031
14.54 | 1531.3807 | 2677.693 | 1193336.029 | 4.394 | 268.8287 | 3139610.2166 | 1.0031
14.55 | 1525.1873 | 2673.7446 | 1189008.6409 | 4.3855 | 268.4771 | 3127279.8698 | 1.0031
14.56 | 1523.1111 | 2672.6115 | 1187267.0186 | 4.3831 | 268.4771 | 3123061.9897 | 1.0031
14.57 | 1516.9534 | 2668.6774 | 1182964.6487 | 4.3747 | 268.1262 | 3110803.655 | 1.0031
14.58 | 1514.8881 | 2667.5476 | 1181232.5275 | 4.3722 | 268.1262 | 3106607.25 | 1.0031
14.59 | 1508.7657 | 2663.6277 | 1176955.0111 | 4.3638 | 267.776 | 3094420.4588 | 1.0031
14.6 | 1506.7113 | 2662.5014 | 1175232.3388 | 4.3614 | 267.776 | 3090245.4184 | 1.0031
14.61 | 1500.624 | 2658.5955 | 1170979.5127 | 4.353 | 267.4266 | 3078129.7056 | 1.0031
14.62 | 1498.5804 | 2657.4726 | 1169266.2373 | 4.3506 | 267.4266 | 3073975.9203 | 1.0031
14.63 | 1492.5281 | 2653.5807 | 1165037.9391 | 4.3423 | 267.078 | 3061930.8245 | 1.0031
14.64 | 1490.4952 | 2652.4611 | 1163334.009 | 4.3399 | 267.078 | 3057798.1854 | 1.0031
14.65 | 1484.4776 | 2648.5832 | 1159130.0781 | 4.3316 | 266.7301 | 3045823.2486 | 1.0031
14.66 | 1482.4554 | 2647.467 | 1157435.4419 | 4.3292 | 266.7301 | 3041711.6477 | 1.0031
14.67 | 1476.4723 | 2643.603 | 1153255.7184 | 4.3209 | 266.3829 | 3029806.4156 | 1.0031
14.68 | 1474.4608 | 2642.4901 | 1151570.3252 | 4.3185 | 266.3829 | 3025715.7455 | 1.0031
14.69 | 1468.5118 | 2638.6398 | 1147414.6508 | 4.3102 | 266.0365 | 3013879.7672 | 1.0031
14.7 | 1466.5109 | 2637.5303 | 1145738.4499 | 4.3078 | 266.0365 | 3009809.9212 | 1.0031
14.71 | 1460.596 | 2633.6937 | 1141606.6672 | 4.2995 | 265.6909 | 2998042.7493 | 1.0031
14.72 | 1458.6056 | 2632.5876 | 1139939.6082 | 4.2972 | 265.6909 | 2993993.6216 | 1.0031
14.73 | 1452.7245 | 2628.7646 | 1135831.5612 | 4.2889 | 265.3459 | 2982294.812 | 1.0031
14.74 | 1450.7445 | 2627.6618 | 1134173.5942 | 4.2866 | 265.3459 | 2978266.2974 | 1.0031
14.75 | 1444.897 | 2623.8524 | 1130089.128 | 4.2784 | 265.0018 | 2966635.4094 | 1.0031
14.76 | 1442.9275 | 2622.7528 | 1128440.2032 | 4.276 | 265.0018 | 2962627.4034 | 1.0031
14.77 | 1437.1133 | 2618.957 | 1124379.164 | 4.2678 | 264.6583 | 2951063.9999 | 1.0031
14.78 | 1435.1542 | 2617.8607 | 1122739.232 | 4.2654 | 264.6583 | 2947076.3987 | 1.0031
14.79 | 1429.3731 | 2614.0782 | 1118701.4673 | 4.2573 | 264.3156 | 2935580.0456 | 1.0031
14.8 | 1427.4243 | 2612.9852 | 1117070.4791 | 4.2549 | 264.3156 | 2931612.7461 | 1.0031
14.81 | 1421.6761 | 2609.2161 | 1113055.8373 | 4.2468 | 263.9737 | 2920183.0127 | 1.0031
14.82 | 1419.7376 | 2608.1264 | 1111433.744 | 4.2444 | 263.9737 | 2916235.9125 | 1.0031
14.83 | 1414.0222 | 2604.3706 | 1107442.075 | 4.2363 | 263.6324 | 2904872.3714 | 1.0031
14.84 | 1412.0938 | 2603.2841 | 1105828.8281 | 4.234 | 263.6324 | 2900945.3687 | 1.0031
14.85 | 1406.4109 | 2599.5415 | 1101859.9826 | 4.2259 | 263.2919 | 2889647.5956 | 1.0031
14.86 | 1404.4927 | 2598.4583 | 1100255.5339 | 4.2236 | 263.2919 | 2885740.5894 | 1.0031
14.87 | 1398.8421 | 2594.7288 | 1096309.364 | 4.2155 | 262.9522 | 2874508.1632 | 1.0031
14.88 | 1396.934 | 2593.6489 | 1094713.6656 | 4.2132 | 262.9522 | 2870621.053 | 1.0031
14.89 | 1391.3154 | 2589.9324 | 1090790.0241 | 4.2051 | 262.6131 | 2859453.5558 | 1.0031
14.9 | 1389.4174 | 2588.8557 | 1089203.0285 | 4.2028 | 262.6131 | 2855586.2419 | 1.0031
14.91 | 1383.8307 | 2585.1523 | 1085301.7696 | 4.1948 | 262.2748 | 2844483.2589 | 1.0031
14.92 | 1381.9427 | 2584.0788 | 1083723.4294 | 4.1924 | 262.2748 | 2840635.6421 | 1.0031
14.93 | 1376.3877 | 2580.3883 | 1079844.4083 | 4.1844 | 261.9373 | 2829596.7615 | 1.0031
14.94 | 1374.5097 | 2579.318 | 1078274.6765 | 4.1821 | 261.9373 | 2825768.7433 | 1.0031
14.95 | 1368.986 | 2575.6404 | 1074417.7495 | 4.1742 | 261.6004 | 2814793.5566 | 1.0031
14.96 | 1367.1179 | 2574.5733 | 1072856.5794 | 4.1719 | 261.6004 | 2810985.0391 | 1.0031
14.97 | 1361.6256 | 2570.9084 | 1069021.6038 | 4.1639 | 261.2643 | 2800073.1405 | 1.0031
14.98 | 1359.7673 | 2569.8446 | 1067468.9489 | 4.1616 | 261.2643 | 2796284.0264 | 1.0031
14.99 | 1354.306 | 2566.1924 | 1063655.7831 | 4.1537 | 260.9289 | 2785435.0134 | 1.0031
15 | 1352.4576 | 2565.1317 | 1062111.5972 | 4.1514 | 260.9289 | 2781665.2061 | 1.0031
15.01 | 1347.0271 | 2561.4923 | 1058320.1007 | 4.1435 | 260.5943 | 2770878.679 | 1.0031
15.02 | 1345.1884 | 2560.4347 | 1056784.3379 | 4.1412 | 260.5943 | 2767128.0823 | 1.0031
15.03 | 1339.7886 | 2556.8079 | 1053014.3712 | 4.1333 | 260.2603 | 2756403.6444 | 1.0031
15.04 | 1337.9596 | 2555.7535 | 1051486.9859 | 4.131 | 260.2603 | 2752672.163 | 1.0031
15.05 | 1332.5903 | 2552.1392 | 1047738.4103 | 4.1231 | 259.9271 | 2742009.4204 | 1.0031
15.06 | 1330.771 | 2551.0879 | 1046219.3572 | 4.1209 | 259.9271 | 2738296.9593 | 1.0031
15.07 | 1325.4319 | 2547.4861 | 1042492.0353 | 4.113 | 259.5946 | 2727695.5212 | 1.0031
15.08 | 1323.6222 | 2546.438 | 1040981.2693 | 4.1107 | 259.5946 | 2724001.986 | 1.0031
15.09 | 1318.3131 | 2542.8485 | 1037275.0646 | 4.1029 | 259.2629 | 2713461.4643 | 1.0031
15.1 | 1316.513 | 2541.8036 | 1035772.5409 | 4.1007 | 259.2629 | 2709786.7614 | 1.0031
15.11 | 1311.2338 | 2538.2264 | 1032087.318 | 4.0929 | 258.9318 | 2699306.7709 | 1.0031
15.12 | 1309.4432 | 2537.1847 | 1030592.992 | 4.0906 | 258.9318 | 2695650.8071 | 1.0031
15.13 | 1304.1937 | 2533.6198 | 1026928.6163 | 4.0828 | 258.6015 | 2685230.9653 | 1.0031
15.14 | 1302.4126 | 2532.5811 | 1025442.4438 | 4.0806 | 258.6015 | 2681593.6479 | 1.0031
15.15 | 1297.1926 | 2529.0284 | 1021798.7817 | 4.0728 | 258.2719 | 2671233.5752 | 1.0031
15.16 | 1295.4209 | 2527.9929 | 1020320.7188 | 4.0706 | 258.2719 | 2667614.8122 | 1.0031
15.17 | 1290.2302 | 2524.4523 | 1016697.6378 | 4.0628 | 257.943 | 2657314.1317 | 1.0031
15.18 | 1288.4678 | 2523.4199 | 1015227.6406 | 4.0606 | 257.943 | 2653713.8316 | 1.0031
15.19 | 1283.3062 | 2519.8914 | 1011625.009 | 4.0529 | 257.6148 | 2643472.1691 | 1.0031
15.2 | 1281.5532 | 2518.8621 | 1010163.0341 | 4.0506 | 257.6148 | 2639890.2409 | 1.0031
15.21 | 1276.4206 | 2515.3456 | 1006580.7214 | 4.043 | 257.2873 | 2629707.2249 | 1.0031
15.22 | 1274.6768 | 2514.3193 | 1005126.7256 | 4.0407 | 257.2873 | 2626143.5782 | 1.0031
15.23 | 1269.5729 | 2510.8149 | 1001564.602 | 4.0331 | 256.9606 | 2616018.84 | 1.0031
15.24 | 1267.8384 | 2509.7917 | 1000118.5422 | 4.0308 | 256.9606 | 2612473.3848 | 1.0031
15.25 | 1262.762 | 2506.2843 | 996576.479 | 4.0232 | 256.6345 | 2602406.5582 | 1.0031
15.26 | 1261.0366 | 2505.258 | 995138.8166 | 4.021 | 256.6345 | 2598879.2052 | 1.0031
15.27 | 1255.9885 | 2501.7625 | 991616.7567 | 4.0134 | 256.3092 | 2588869.9267 | 1.0031
15.28 | 1254.2722 | 2500.7396 | 990186.9393 | 4.0111 | 256.3092 | 2585360.5876 | 1.0031
15.29 | 1249.2524 | 2497.2566 | 986684.6872 | 4.0035 | 255.9846 | 2575408.4979 | 1.0031
15.3 | 1247.5453 | 2496.2369 | 985262.6937 | 4.0013 | 255.9846 | 2571917.0843 | 1.0031
15.31 | 1242.4685 | 2492.0031 | 981780.1199 | 3.9937 | 255.6607 | 2562021.8253 | 1.0031
15.32 | 1240.6706 | 2490.7155 | 980251.974 | 3.9915 | 255.6607 | 2558548.2494 | 1.0031
15.33 | 1235.6278 | 2486.3755 | 976781.1612 | 3.9841 | 255.3375 | 2548709.4652 | 1.0031
15.34 | 1233.8312 | 2485.094 | 975244.7721 | 3.9819 | 255.3375 | 2545253.5141 | 1.0031
15.35 | 1228.824 | 2480.7741 | 971798.8178 | 3.9744 | 255.015 | 2535470.4801 | 1.0031
15.36 | 1227.0349 | 2479.4942 | 970269.7921 | 3.9722 | 255.015 | 2532032.0414 | 1.0031
15.37 | 1222.0562 | 2475.1885 | 966843.519 | 3.9648 | 254.6931 | 2522304.3638 | 1.0031
15.38 | 1220.2762 | 2473.912 | 965322.4806 | 3.9626 | 254.6931 | 2518883.3576 | 1.0031
15.39 | 1215.3257 | 2469.6202 | 961915.8232 | 3.9552 | 254.372 | 2509210.6966 | 1.0031
15.4 | 1213.5548 | 2468.347 | 960402.6846 | 3.953 | 254.372 | 2505807.0389 | 1.0031
15.41 | 1208.6323 | 2464.0691 | 957015.5297 | 3.9456 | 254.0516 | 2496189.0544 | 1.0031
15.42 | 1206.8704 | 2462.7992 | 955510.2513 | 3.9434 | 254.0516 | 2492802.6614 | 1.0031
15.43 | 1201.9757 | 2458.5352 | 952142.4753 | 3.9361 | 253.7318 | 2483239.0154 | 1.0031
15.44 | 1200.2228 | 2457.2686 | 950645.0185 | 3.9339 | 253.7318 | 2479869.8038 | 1.0031
15.45 | 1195.3558 | 2453.0183 | 947296.4991 | 3.9266 | 253.4127 | 2470360.1609 | 1.0031
15.46 | 1193.6118 | 2451.755 | 945806.8254 | 3.9244 | 253.4127 | 2467008.0481 | 1.0031
15.47 | 1188.7722 | 2447.5184 | 942477.4412 | 3.9171 | 253.0944 | 2457552.0751 | 1.0031
15.48 | 1187.0372 | 2446.2585 | 940995.5122 | 3.9149 | 253.0944 | 2454216.9787 | 1.0031
15.49 | 1182.2249 | 2442.0355 | 937685.1425 | 3.9076 | 252.7767 | 2444814.3448 | 1.0031
15.5 | 1180.4987 | 2440.7788 | 936210.9201 | 3.9054 | 252.7767 | 2441496.1829 | 1.0031
15.51 | 1175.7136 | 2436.5694 | 932919.4452 | 3.8982 | 252.4597 | 2432146.5596 | 1.0031
15.52 | 1173.9962 | 2435.316 | 931452.8913 | 3.896 | 252.4597 | 2428845.2508 | 1.0031
15.53 | 1169.238 | 2431.1201 | 928180.1922 | 3.8887 | 252.1433 | 2419548.3119 | 1.0031
15.54 | 1167.5294 | 2429.87 | 926721.269 | 3.8866 | 252.1433 | 2416263.7752 | 1.0031
15.55 | 1162.798 | 2425.6875 | 923467.2277 | 3.8793 | 251.8277 | 2407019.1966 | 1.0031
15.56 | 1161.0981 | 2424.4407 | 922015.8976 | 3.8772 | 251.8277 | 2403751.3516 | 1.0031
15.57 | 1156.3934 | 2420.2716 | 918780.3967 | 3.87 | 251.5127 | 2394558.8116 | 1.0031
15.58 | 1154.7022 | 2419.0281 | 917336.6221 | 3.8678 | 251.5127 | 2391307.5781 | 1.0031
15.59 | 1150.0239 | 2414.8722 | 914119.5452 | 3.8606 | 251.1984 | 2382166.7573 | 1.0031
15.6 | 1148.3413 | 2413.632 | 912683.2889 | 3.8585 | 251.1984 | 2378932.0556 | 1.0031
15.61 | 1143.6894 | 2409.4894 | 909484.5203 | 3.8513 | 250.8848 | 2369842.6367 | 1.0031
15.62 | 1142.0154 | 2408.2525 | 908055.745 | 3.8492 | 250.8848 | 2366624.3875 | 1.0031
15.63 | 1137.3896 | 2404.1231 | 904875.1699 | 3.842 | 250.5719 | 2357586.0554 | 1.0031
15.64 | 1135.7242 | 2402.8894 | 903453.8387 | 3.8399 | 250.5719 | 2354384.1799 | 1.0031
15.65 | 1131.1243 | 2398.7731 | 900291.3429 | 3.8328 | 250.2597 | 2345396.6217 | 1.0031
15.66 | 1129.4674 | 2397.5427 | 898877.4191 | 3.8307 | 250.2597 | 2342211.0415 | 1.0031
15.67 | 1124.8934 | 2393.4394 | 895732.8894 | 3.8235 | 249.9481 | 2333273.9463 | 1.0031
15.68 | 1123.245 | 2392.2122 | 894326.3363 | 3.8214 | 249.9481 | 2330104.5834 | 1.0031
15.69 | 1118.6966 | 2388.122 | 891199.66 | 3.8143 | 249.6372 | 2321217.6427 | 1.0031
15.7 | 1117.0566 | 2386.8981 | 889800.4411 | 3.8122 | 249.6372 | 2318064.4194 | 1.0031
15.71 | 1112.5338 | 2382.8208 | 886691.5067 | 3.8051 | 249.327 | 2309227.3266 | 1.0031
15.72 | 1110.9022 | 2381.6001 | 885299.5857 | 3.803 | 249.327 | 2306090.1658 | 1.0031
15.73 | 1106.4047 | 2377.5357 | 882208.2822 | 3.796 | 249.0174 | 2297302.6165 | 1.0031
15.74 | 1104.7814 | 2376.3182 | 880823.623 | 3.7939 | 249.0174 | 2294181.4414 | 1.0031
15.75 | 1100.3091 | 2372.2667 | 877749.84 | 3.7868 | 248.7085 | 2285443.1332 | 1.0031
15.76 | 1098.6941 | 2371.0524 | 876372.4066 | 3.7847 | 248.7085 | 2282337.8673 | 1.0031
15.77 | 1094.2468 | 2367.0136 | 873316.0349 | 3.7777 | 248.4003 | 2273648.4999 | 1.0031
15.78 | 1092.6402 | 2365.8026 | 871945.7914 | 3.7756 | 248.4003 | 2270559.0673 | 1.0031
15.79 | 1088.2177 | 2361.7765 | 868906.7221 | 3.7686 | 248.0928 | 2261918.3425 | 1.0031
15.8 | 1086.6193 | 2360.5687 | 867543.6331 | 3.7665 | 248.0928 | 2258844.6675 | 1.0031
15.81 | 1082.2216 | 2356.5553 | 864521.7583 | 3.7596 | 247.7859 | 2250252.2891 | 1.0031
15.82 | 1080.6314 | 2355.3506 | 863165.7881 | 3.7575 | 247.7859 | 2247194.2965 | 1.0031
15.83 | 1076.2582 | 2351.3498 | 860161.0006 | 3.7505 | 247.4797 | 2238649.9701 | 1.0031
15.84 | 1074.6762 | 2350.1484 | 858812.114 | 3.7485 | 247.4797 | 2235607.5851 | 1.0031
15.85 | 1070.3274 | 2346.1601 | 855824.3073 | 3.7415 | 247.1741 | 2227111.0186 | 1.0031
15.86 | 1068.7535 | 2344.9619 | 854482.4691 | 3.7394 | 247.1741 | 2224084.1666 | 1.0031
15.87 | 1064.429 | 2340.9861 | 851511.5374 | 3.7325 | 246.8692 | 2215635.0697 | 1.0031
15.88 | 1062.8632 | 2339.7911 | 850176.7126 | 3.7305 | 246.8692 | 2212623.6768 | 1.0031
15.89 | 1058.5628 | 2335.8277 | 847222.5509 | 3.7236 | 246.565 | 2204221.7612 | 1.0031
15.9 | 1057.0051 | 2334.6358 | 845894.7046 | 3.7215 | 246.565 | 2201225.7535 | 1.0031
15.91 | 1052.7286 | 2330.6849 | 842957.2086 | 3.7146 | 246.2615 | 2192870.7329 | 1.0031
15.92 | 1051.1789 | 2329.4962 | 841636.3063 | 3.7126 | 246.2615 | 2189890.037 | 1.0031
15.93 | 1046.9262 | 2325.5575 | 838715.3723 | 3.7057 | 245.9586 | 2181581.627 | 1.0031
15.94 | 1045.3844 | 2324.372 | 837401.3793 | 3.7036 | 245.9586 | 2178616.17 | 1.0031
15.95 | 1041.1555 | 2320.4456 | 834496.9044 | 3.6968 | 245.6564 | 2170354.088 | 1.0031
15.96 | 1039.6216 | 2319.2632 | 833189.7865 | 3.6948 | 245.6564 | 2167403.7973 | 1.0031
15.97 | 1035.4162 | 2315.3491 | 830301.6685 | 3.6879 | 245.3548 | 2159187.7626 | 1.0031
15.98 | 1033.8902 | 2314.1699 | 829001.3914 | 3.6859 | 245.3548 | 2156252.566 | 1.0031
15.99 | 1029.7082 | 2310.2678 | 826129.5288 | 3.6791 | 245.0539 | 2148082.3 | 1.0031
16 | 1028.1901 | 2309.0918 | 824836.0584 | 3.677 | 245.0539 | 2145162.1254 | 1.0031
16.01 | 1024.0312 | 2305.2019 | 821980.3504 | 3.6703 | 244.7536 | 2137037.3511 | 1.0031
16.02 | 1022.521 | 2304.029 | 820693.6528 | 3.6682 | 244.7536 | 2134132.1271 | 1.0031
16.03 | 1018.3852 | 2300.1511 | 817853.9992 | 3.6615 | 244.454 | 2126052.5695 | 1.0031
16.04 | 1016.8827 | 2298.9813 | 816574.0408 | 3.6594 | 244.454 | 2123162.2248 | 1.0031
16.05 | 1012.7699 | 2295.1155 | 813750.3421 | 3.6527 | 244.1551 | 2115127.6108 | 1.0031
16.06 | 1011.2752 | 2293.9488 | 812477.0893 | 3.6507 | 244.1551 | 2112252.0745 | 1.0031
16.07 | 1007.1851 | 2290.0949 | 809669.2466 | 3.6439 | 243.8568 | 2104262.1326 | 1.0031
16.08 | 1005.6982 | 2288.9314 | 808402.6659 | 3.6419 | 243.8568 | 2101401.3343 | 1.0031
16.09 | 1001.6308 | 2285.0894 | 805610.5812 | 3.6352 | 243.5591 | 2093455.795 | 1.0031
16.1 | 1000.1515 | 2283.929 | 804350.6394 | 3.6332 | 243.5591 | 2090609.6644 | 1.0031
16.11 | 996.1066 | 2280.0988 | 801574.2151 | 3.6265 | 243.2622 | 2082708.2599 | 1.0031
16.12 | 994.635 | 2278.9416 | 800320.8791 | 3.6245 | 243.2622 | 2079876.7272 | 1.0031
16.13 | 990.6125 | 2275.1232 | 797560.0185 | 3.6178 | 242.9658 | 2072019.1915 | 1.0031
16.14 | 989.1484 | 2273.969 | 796313.2552 | 3.6158 | 242.9658 | 2069202.1872 | 1.0031
16.15 | 985.1482 | 2270.1624 | 793567.862 | 3.6092 | 242.6701 | 2061388.2561 | 1.0031
16.16 | 983.6917 | 2269.0113 | 792327.6388 | 3.6072 | 242.6701 | 2058585.711 | 1.0031
16.17 | 979.7136 | 2265.2163 | 789597.6175 | 3.6005 | 242.3751 | 2050815.1219 | 1.0031
16.18 | 978.2646 | 2264.0684 | 788363.9016 | 3.5985 | 242.3751 | 2048026.9672 | 1.0031
16.19 | 974.3085 | 2260.2851 | 785649.1573 | 3.5919 | 242.0807 | 2040299.4594 | 1.0031
16.2 | 972.867 | 2259.1402 | 784421.9162 | 3.5899 | 242.0807 | 2037525.6265 | 1.0031
16.21 | 968.9327 | 2255.3684 | 781722.3547 | 3.5833 | 241.787 | 2029840.941 | 1.0031
16.22 | 967.4987 | 2254.2267 | 780501.556 | 3.5814 | 241.787 | 2027081.3619 | 1.0031
16.23 | 963.5861 | 2250.4665 | 777817.0837 | 3.5748 | 241.4939 | 2019439.2411 | 1.0031
16.24 | 962.1595 | 2249.3278 | 776602.6952 | 3.5728 | 241.4939 | 2016693.8479 | 1.0031
16.25 | 958.2685 | 2245.5791 | 773933.2191 | 3.5662 | 241.2014 | 2009094.0364 | 1.0031
16.26 | 956.8493 | 2244.4435 | 772725.2087 | 3.5643 | 241.2014 | 2006362.7615 | 1.0031
16.27 | 952.9797 | 2240.7062 | 770070.6363 | 3.5577 | 240.9096 | 1998805.0053 | 1.0031
16.28 | 951.5679 | 2239.5736 | 768868.9723 | 3.5557 | 240.9096 | 1996087.7814 | 1.0031
16.29 | 947.7196 | 2235.8477 | 766229.2119 | 3.5492 | 240.6184 | 1988571.8282 | 1.0031
16.3 | 946.3152 | 2234.7183 | 765033.8623 | 3.5473 | 240.6184 | 1985868.5885 | 1.0031
16.31 | 942.488 | 2231.0037 | 762408.8228 | 3.5408 | 240.3279 | 1978394.1876 | 1.0031
16.32 | 941.0908 | 2229.8773 | 761219.756 | 3.5388 | 240.3279 | 1975704.8655 | 1.0031
16.33 | 937.2848 | 2226.174 | 758609.3469 | 3.5323 | 240.038 | 1968271.7679 | 1.0031
16.34 | 935.8948 | 2225.0507 | 757426.5314 | 3.5303 | 240.038 | 1965596.2971 | 1.0031
16.35 | 932.1097 | 2221.3586 | 754830.6627 | 3.5239 | 239.7488 | 1958204.2554 | 1.0031
16.36 | 930.727 | 2220.2383 | 753654.0673 | 3.5219 | 239.7488 | 1955542.57 | 1.0031
16.37 | 926.9626 | 2216.5575 | 751072.6496 | 3.5155 | 239.4602 | 1948191.3385 | 1.0031
16.38 | 925.5871 | 2215.44 | 749902.243 | 3.5135 | 239.4602 | 1945543.3727 | 1.0031
16.39 | 921.8431 | 2211.7637 | 747335.2094 | 3.5071 | 239.1722 | 1938232.7072 | 1.0031
16.4 | 920.475 | 2210.6466 | 746171.5246 | 3.5051 | 239.1722 | 1935598.3958 | 1.0031
16.41 | 916.7408 | 2206.8993 | 743618.8407 | 3.4987 | 238.8848 | 1928328.0538 | 1.0031
16.42 | 915.3619 | 2205.6582 | 742458.9027 | 3.4968 | 238.8848 | 1925707.3323 | 1.0031
16.43 | 911.6037 | 2201.5876 | 739917.4636 | 3.4904 | 238.5981 | 1918477.0747 | 1.0031
16.44 | 910.2273 | 2200.351 | 738754.8048 | 3.4885 | 238.5981 | 1915869.8758 | 1.0031
16.45 | 906.4935 | 2196.2961 | 736229.9983 | 3.4821 | 238.3121 | 1908679.4498 | 1.0031
16.46 | 905.1231 | 2195.0614 | 735072.7436 | 3.4802 | 238.3121 | 1906085.696 | 1.0031
16.47 | 901.41 | 2191.0183 | 732561.9161 | 3.4738 | 238.0266 | 1898934.8394 | 1.0031
16.48 | 900.0465 | 2189.7867 | 731410.3498 | 3.4719 | 238.0266 | 1896354.4687 | 1.0031
16.49 | 896.3539 | 2185.7553 | 728913.4605 | 3.4656 | 237.7418 | 1889242.9458 | 1.0031
16.5 | 894.9972 | 2184.5268 | 727767.5299 | 3.4636 | 237.7418 | 1886675.8941 | 1.0031
16.51 | 891.325 | 2180.5071 | 725284.5006 | 3.4573 | 237.4576 | 1879603.4692 | 1.0031
16.52 | 889.9751 | 2179.2817 | 724144.1806 | 3.4554 | 237.4576 | 1877049.6725 | 1.0031
16.53 | 886.3231 | 2175.2735 | 721674.9277 | 3.4491 | 237.1741 | 1870016.1116 | 1.0031
16.54 | 884.9799 | 2174.0512 | 720540.1936 | 3.4472 | 237.1741 | 1867475.5064 | 1.0031
16.55 | 881.348 | 2170.0545 | 718084.6342 | 3.4409 | 236.8911 | 1860480.577 | 1.0031
16.56 | 880.0116 | 2168.8353 | 716955.4614 | 3.439 | 236.8911 | 1857953.1 | 1.0031
16.57 | 876.3997 | 2164.8501 | 714513.5133 | 3.4327 | 236.6088 | 1850996.571 | 1.0031
16.58 | 875.07 | 2163.634 | 713389.8771 | 3.4308 | 236.6088 | 1848482.1592 | 1.0031
16.59 | 871.478 | 2159.6603 | 710961.4586 | 3.4246 | 236.3271 | 1841563.8012 | 1.0031
16.6 | 870.1549 | 2158.4472 | 709843.3345 | 3.4227 | 236.3271 | 1839062.3919 | 1.0031
16.61 | 866.5827 | 2154.4849 | 707428.3643 | 3.4165 | 236.0461 | 1832181.9769 | 1.0031
16.62 | 865.2662 | 2153.2748 | 706315.7278 | 3.4146 | 236.0461 | 1829693.5077 | 1.0031
16.63 | 861.7137 | 2149.3239 | 703914.1253 | 3.4084 | 235.7656 | 1822850.8091 | 1.0031
16.64 | 860.4038 | 2148.1169 | 702806.952 | 3.4065 | 235.7656 | 1820375.218 | 1.0031
16.65 | 856.8708 | 2144.1773 | 700418.637 | 3.4003 | 235.4858 | 1813570.0107 | 1.0031
16.66 | 855.5675 | 2142.9734 | 699316.9027 | 3.3984 | 235.4858 | 1811107.2358 | 1.0031
16.67 | 852.0539 | 2139.0451 | 696941.7954 | 3.3922 | 235.2066 | 1804339.2964 | 1.0031
16.68 | 850.7571 | 2137.8442 | 695845.4758 | 3.3903 | 235.2066 | 1801889.2762 | 1.0031
16.69 | 847.2628 | 2133.9271 | 693483.4972 | 3.3842 | 234.928 | 1795158.3825 | 1.0031
16.7 | 845.9726 | 2132.7293 | 692392.5682 | 3.3823 | 234.928 | 1792721.0557 | 1.0031
16.71 | 842.4974 | 2128.8234 | 690043.6396 | 3.3762 | 234.6501 | 1786026.987 | 1.0031
16.72 | 841.2136 | 2127.6287 | 688958.0771 | 3.3743 | 234.6501 | 1783602.2927 | 1.0031
16.73 | 837.7576 | 2123.7339 | 686622.1204 | 3.3682 | 234.3727 | 1776944.8298 | 1.0031
16.74 | 836.4803 | 2122.5422 | 685541.9004 | 3.3663 | 234.3727 | 1774532.7073 | 1.0031
16.75 | 833.0432 | 2118.6586 | 683218.8379 | 3.3602 | 234.096 | 1767911.6324 | 1.0031
16.76 | 831.7722 | 2117.4699 | 682143.9366 | 3.3583 | 234.096 | 1765512.0212 | 1.0031
16.77 | 828.354 | 2113.5973 | 679833.6912 | 3.3522 | 233.8199 | 1758927.1179 | 1.0031
16.78 | 827.0894 | 2112.4117 | 678764.0847 | 3.3504 | 233.8199 | 1756539.958 | 1.0031
16.79 | 823.6899 | 2108.5502 | 676466.5796 | 3.3443 | 233.5444 | 1749991.0112 | 1.0031
16.8 | 822.4317 | 2107.3676 | 675402.2442 | 3.3425 | 233.5444 | 1747616.2428 | 1.0031
16.81 | 819.0508 | 2103.517 | 673117.4034 | 3.3364 | 233.2695 | 1741103.0389 | 1.0031
16.82 | 817.799 | 2102.3374 | 672058.3155 | 3.3346 | 233.2695 | 1738740.6023 | 1.0031
16.83 | 814.4366 | 2098.4978 | 669786.0632 | 3.3285 | 232.9952 | 1732262.9292 | 1.0031
16.84 | 813.191 | 2097.3212 | 668732.1991 | 3.3267 | 232.9952 | 1729912.7651 | 1.0031
16.85 | 809.847 | 2093.4925 | 666472.4602 | 3.3206 | 232.7215 | 1723470.4118 | 1.0031
16.86 | 808.6077 | 2092.319 | 665423.7965 | 3.3188 | 232.7215 | 1721132.4612 | 1.0031
16.87 | 805.282 | 2088.5011 | 663176.4962 | 3.3128 | 232.4484 | 1714725.2183 | 1.0031
16.88 | 804.049 | 2087.3306 | 662133.0094 | 3.311 | 232.4484 | 1712399.4224 | 1.0031
16.89 | 800.7414 | 2083.5236 | 659898.0736 | 3.305 | 232.176 | 1706027.0817 | 1.0031
16.9 | 799.5146 | 2082.3561 | 658859.7403 | 3.3031 | 232.176 | 1703713.382 | 1.0031
16.91 | 796.2251 | 2078.5598 | 656637.0951 | 3.2972 | 231.9041 | 1697375.7368 | 1.0031
16.92 | 795.0045 | 2077.3953 | 655603.8922 | 3.2953 | 231.9041 | 1695074.0751 | 1.0031
16.93 | 791.7329 | 2073.6098 | 653393.4643 | 3.2894 | 231.6328 | 1688770.9197 | 1.0031
16.94 | 790.5185 | 2072.4483 | 652365.3686 | 3.2876 | 231.6328 | 1686481.238 | 1.0031
16.95 | 787.2648 | 2068.6735 | 650167.0852 | 3.2816 | 231.3622 | 1680212.3684 | 1.0031
16.96 | 786.0565 | 2067.515 | 649144.0734 | 3.2798 | 231.3622 | 1677934.609 | 1.0031
16.97 | 782.8205 | 2063.7508 | 646957.8622 | 3.2739 | 231.0921 | 1671699.8222 | 1.0031
16.98 | 781.6183 | 2062.5953 | 645939.9115 | 3.2721 | 231.0921 | 1669433.9277 | 1.0031
16.99 | 778.3999 | 2058.8418 | 643765.7004 | 3.2662 | 230.8227 | 1663233.0223 | 1.0031
17 | 777.2038 | 2057.6893 | 642752.7878 | 3.2644 | 230.8227 | 1660978.9355 | 1.0031
17.01 | 774.003 | 2053.9463 | 640590.5055 | 3.2585 | 230.5538 | 1654811.7112 | 1.0031
17.02 | 772.8129 | 2052.7968 | 639582.6081 | 3.2567 | 230.5538 | 1652569.3751 | 1.0031
17.03 | 769.6295 | 2049.0643 | 637432.1835 | 3.2508 | 230.2855 | 1646435.6329 | 1.0031
17.04 | 768.4455 | 2047.9179 | 636429.2786 | 3.249 | 230.2855 | 1644204.9909 | 1.0031
17.05 | 765.2794 | 2044.1959 | 634290.6412 | 3.2431 | 230.0179 | 1638104.5331 | 1.0031
17.06 | 764.1014 | 2043.0524 | 633292.706 | 3.2413 | 230.0179 | 1635885.5288 | 1.0031
17.07 | 760.9525 | 2039.3409 | 631165.7857 | 3.2355 | 229.7508 | 1629818.1589 | 1.0031
17.08 | 759.7804 | 2038.2004 | 630172.7975 | 3.2337 | 229.7508 | 1627610.7361 | 1.0031
17.09 | 756.6487 | 2034.4993 | 628057.5247 | 3.2279 | 229.4843 | 1621576.259 | 1.0031
17.1 | 755.4825 | 2033.3617 | 627069.4611 | 3.2261 | 229.4843 | 1619380.3618 | 1.0031
17.11 | 752.3678 | 2029.671 | 624965.7665 | 3.2203 | 229.2185 | 1613378.5835 | 1.0031
17.12 | 751.2076 | 2028.5364 | 623982.605 | 3.2185 | 229.2185 | 1611194.1562 | 1.0031
17.13 | 748.1098 | 2024.8561 | 621890.4198 | 3.2127 | 228.9532 | 1605224.8841 | 1.0031
17.14 | 746.9554 | 2023.7245 | 620912.138 | 3.2109 | 228.9532 | 1603051.8713 | 1.0031
17.15 | 743.8744 | 2020.0544 | 618831.3939 | 3.2052 | 228.6885 | 1597114.9138 | 1.0031
17.16 | 742.7259 | 2018.9258 | 617857.9695 | 3.2034 | 228.6885 | 1594953.2603 | 1.0031
17.17 | 739.6616 | 2015.266 | 615788.5985 | 3.1976 | 228.4244 | 1589048.4273 | 1.0031
17.18 | 738.519 | 2014.1403 | 614820.0093 | 3.1959 | 228.4244 | 1586898.0783 | 1.0031
17.19 | 735.4713 | 2010.4908 | 612761.944 | 3.1901 | 228.1608 | 1581025.1806 | 1.0031
17.2 | 734.3345 | 2009.368 | 611798.1677 | 3.1884 | 228.1608 | 1578886.0813 | 1.0031
17.21 | 731.3033 | 2005.7287 | 609751.3411 | 3.1826 | 227.8979 | 1573044.9311 | 1.0031
17.22 | 730.1722 | 2004.6089 | 608792.3558 | 3.1809 | 227.8979 | 1570917.0272 | 1.0031
17.23 | 727.1574 | 2000.9797 | 606756.7011 | 3.1752 | 227.6356 | 1565107.4379 | 1.0031
17.24 | 726.0321 | 1999.8629 | 605802.4848 | 3.1734 | 227.6356 | 1562990.6751 | 1.0031
17.25 | 723.0337 | 1996.2438 | 603777.9359 | 3.1677 | 227.3738 | 1557212.4612 | 1.0031
17.26 | 721.9141 | 1995.1299 | 602828.4666 | 3.166 | 227.3738 | 1555106.7855 | 1.0031
17.27 | 718.9319 | 1991.5209 | 600814.9576 | 3.1603 | 227.1126 | 1549359.7628 | 1.0031
17.28 | 717.818 | 1990.4099 | 599870.2135 | 3.1585 | 227.1126 | 1547265.1206 | 1.0031
17.29 | 714.8519 | 1986.8109 | 597867.6791 | 3.1529 | 226.852 | 1541549.1058 | 1.0031
17.3 | 713.7437 | 1985.7029 | 596927.6385 | 3.1511 | 226.852 | 1539465.4437 | 1.0031
17.31 | 710.7936 | 1982.114 | 594936.0137 | 3.1455 | 226.592 | 1533780.255 | 1.0031
17.32 | 709.691 | 1981.0089 | 594000.6548 | 3.1437 | 226.592 | 1531707.5197 | 1.0031
17.33 | 706.7569 | 1977.4299 | 592019.8751 | 3.1381 | 226.3325 | 1526052.9762 | 1.0031
17.34 | 705.6599 | 1976.3278 | 591089.1764 | 3.1364 | 226.3325 | 1523991.1146 | 1.0031
17.35 | 702.7416 | 1972.7587 | 589119.1775 | 3.1307 | 226.0737 | 1518367.0367 | 1.0031
17.36 | 701.6503 | 1971.6595 | 588193.1175 | 3.129 | 226.0737 | 1516315.9962 | 1.0031
17.37 | 698.7477 | 1968.1003 | 586233.8358 | 3.1234 | 225.8154 | 1510722.2053 | 1.0031
17.38 | 697.6619 | 1967.004 | 585312.3929 | 3.1217 | 225.8154 | 1508681.9333 | 1.0031
17.39 | 694.775 | 1963.4547 | 583363.765 | 3.1161 | 225.5577 | 1503118.2521 | 1.0031
17.4 | 693.6948 | 1962.3613 | 582446.918 | 3.1144 | 225.5577 | 1501088.6963 | 1.0031
17.41 | 690.8234 | 1958.8218 | 580508.8809 | 3.1088 | 225.3006 | 1495554.9484 | 1.0031
17.42 | 689.7487 | 1957.7314 | 579596.6085 | 3.1071 | 225.3006 | 1493536.0568 | 1.0031
17.43 | 686.8928 | 1954.2016 | 577669.0996 | 3.1015 | 225.044 | 1488032.0671 | 1.0031
17.44 | 685.8236 | 1953.1141 | 576761.3806 | 3.0998 | 225.044 | 1486023.7879 | 1.0031
17.45 | 682.983 | 1949.5941 | 574844.3378 | 3.0943 | 224.788 | 1480549.3823 | 1.0031
17.46 | 681.9193 | 1948.5095 | 573941.151 | 3.0926 | 224.788 | 1478551.6638 | 1.0031
17.47 | 679.094 | 1944.9992 | 572034.5125 | 3.087 | 224.5326 | 1473106.6693 | 1.0031
17.48 | 678.0358 | 1943.9175 | 571135.8369 | 3.0853 | 224.5326 | 1471119.4602 | 1.0031
17.49 | 675.2257 | 1940.4169 | 569239.5414 | 3.0798 | 224.2777 | 1465703.705 | 1.0031
17.5 | 674.1728 | 1939.3381 | 568345.356 | 3.0781 | 224.2777 | 1463726.9541 | 1.0031
17.51 | 671.3778 | 1935.8472 | 566459.3424 | 3.0726 | 224.0235 | 1458340.2675 | 1.0031
17.52 | 670.3304 | 1934.7712 | 565569.6263 | 3.0709 | 224.0235 | 1456373.9238 | 1.0031
17.53 | 667.5504 | 1931.2899 | 563693.834 | 3.0655 | 223.7697 | 1451016.1359 | 1.0031
17.54 | 666.5083 | 1930.2169 | 562808.5664 | 3.0638 | 223.7697 | 1449060.1489 | 1.0031
17.55 | 663.7432 | 1926.7451 | 560942.9352 | 3.0583 | 223.5166 | 1443731.0911 | 1.0031
17.56 | 662.7065 | 1925.675 | 560062.0954 | 3.0566 | 223.5166 | 1441785.4102 | 1.0031
17.57 | 659.9563 | 1922.2127 | 558206.5654 | 3.0512 | 223.264 | 1436484.9149 | 1.0031
17.58 | 658.9248 | 1921.1455 | 557330.1327 | 3.0495 | 223.264 | 1434549.4899 | 1.0031
17.59 | 656.1894 | 1917.6927 | 555484.6444 | 3.044 | 223.012 | 1429277.3906 | 1.0031
17.6 | 655.1632 | 1916.6284 | 554612.5982 | 3.0424 | 223.012 | 1427352.1715 | 1.0031
17.61 | 652.4424 | 1913.1851 | 552777.0926 | 3.0369 | 222.7605 | 1422108.3026 | 1.0031
17.62 | 651.4215 | 1912.1236 | 551909.4124 | 3.0353 | 222.7605 | 1420193.2395 | 1.0031
17.63 | 648.7153 | 1908.6898 | 550083.8306 | 3.0299 | 222.5096 | 1414977.4366 | 1.0031
17.64 | 647.6997 | 1907.6312 | 549220.496 | 3.0282 | 222.5096 | 1413072.4801 | 1.0031
17.65 | 645.0079 | 1904.2067 | 547404.7796 | 3.0228 | 222.2593 | 1407884.5797 | 1.0031
17.66 | 643.9975 | 1903.151 | 546545.7703 | 3.0211 | 222.2593 | 1405989.6803 | 1.0031
17.67 | 641.3202 | 1899.7359 | 544739.8614 | 3.0157 | 222.0095 | 1400829.5201 | 1.0031
17.68 | 640.3149 | 1898.683 | 543885.157 | 3.0141 | 222.0095 | 1398944.6286 | 1.0031
17.69 | 637.6519 | 1895.2773 | 542088.998 | 3.0087 | 221.7603 | 1393812.0472 | 1.0031
17.7 | 636.6519 | 1894.2273 | 541238.5783 | 3.0071 | 221.7603 | 1391937.1147 | 1.0031
17.71 | 634.0031 | 1890.8308 | 539452.1118 | 3.0017 | 221.5116 | 1386831.9516 | 1.0031
17.72 | 633.0082 | 1889.7837 | 538605.9568 | 3.0001 | 221.5116 | 1384966.9295 | 1.0031
17.73 | 630.4552 | 1887.8733 | 536829.1259 | 2.9947 | 221.2635 | 1379889.0254 | 1.0031
17.74 | 629.5503 | 1887.2897 | 536085.0168 | 2.9931 | 221.2635 | 1378033.865 | 1.0031
17.75 | 626.9897 | 1885.3716 | 534320.6534 | 2.9877 | 221.016 | 1372983.0616 | 1.0031
17.76 | 626.0869 | 1884.7887 | 533577.3121 | 2.986 | 221.016 | 1371137.8227 | 1.0031
17.77 | 623.541 | 1882.8765 | 531822.9728 | 2.9806 | 220.769 | 1366114.2616 | 1.0031
17.78 | 622.6431 | 1882.2951 | 531083.6841 | 2.979 | 220.769 | 1364278.8947 | 1.0031
17.79 | 620.1105 | 1880.3879 | 529338.4804 | 2.9736 | 220.5225 | 1359282.4107 | 1.0031
17.8 | 619.2175 | 1879.8082 | 528603.3303 | 2.972 | 220.5225 | 1357456.8675 | 1.0031
17.81 | 616.6981 | 1877.9059 | 526867.2095 | 2.9666 | 220.2767 | 1352487.3025 | 1.0031
17.82 | 615.8102 | 1877.3278 | 526136.1717 | 2.965 | 220.2767 | 1350671.5341 | 1.0031
17.83 | 613.3039 | 1875.4304 | 524409.0811 | 2.9596 | 220.0314 | 1345728.7304 | 1.0031
17.84 | 612.421 | 1874.8541 | 523682.1337 | 2.958 | 220.0314 | 1343922.6883 | 1.0031
17.85 | 609.9278 | 1872.9615 | 521964.0196 | 2.9527 | 219.7866 | 1339006.4891 | 1.0031
17.86 | 609.0498 | 1872.3869 | 521241.1411 | 2.9511 | 219.7866 | 1337210.1249 | 1.0031
17.87 | 606.5695 | 1870.4991 | 519531.9501 | 2.9457 | 219.5425 | 1332320.3745 | 1.0031
17.88 | 605.6964 | 1869.9262 | 518813.1191 | 2.9441 | 219.5425 | 1330533.6399 | 1.0031
17.89 | 603.2291 | 1868.0433 | 517112.7982 | 2.9388 | 219.2988 | 1325670.1836 | 1.0031
17.9 | 602.3609 | 1867.4721 | 516397.9933 | 2.9372 | 219.2988 | 1323893.0307 | 1.0031
17.91 | 599.9063 | 1865.5939 | 514706.4899 | 2.9319 | 219.0558 | 1319055.7146 | 1.0031
17.92 | 599.043 | 1865.0244 | 513995.6898 | 2.9303 | 219.0558 | 1317288.0957 | 1.0031
17.93 | 596.6012 | 1863.1511 | 512312.9517 | 2.925 | 218.8133 | 1312476.767 | 1.0031
17.94 | 595.7428 | 1862.5833 | 511606.1353 | 2.9234 | 218.8133 | 1310718.6344 | 1.0031
17.95 | 593.3136 | 1860.7147 | 509932.1104 | 2.9181 | 218.5713 | 1305933.1413 | 1.0031
17.96 | 592.46 | 1860.1486 | 509229.2566 | 2.9165 | 218.5713 | 1304184.4477 | 1.0031
17.97 | 590.0434 | 1858.2848 | 507563.8934 | 2.9113 | 218.3299 | 1299424.6392 | 1.0031
17.98 | 589.1946 | 1857.7204 | 506864.9813 | 2.9097 | 218.3299 | 1297685.3375 | 1.0031
17.99 | 586.7905 | 1855.8613 | 505208.2284 | 2.9045 | 218.0891 | 1292951.0636 | 1.0031
18 | 585.9465 | 1855.2986 | 504513.2373 | 2.9029 | 218.0891 | 1291221.1068 | 1.0031
18.01 | 583.5549 | 1853.4442 | 502865.0437 | 2.8976 | 217.8488 | 1286512.2185 | 1.0031
18.02 | 582.7156 | 1852.8832 | 502173.9527 | 2.8961 | 217.8488 | 1284791.56 | 1.0031
18.03 | 580.3363 | 1851.0336 | 500534.2678 | 2.8908 | 217.609 | 1280107.9091 | 1.0031
18.04 | 579.5017 | 1850.4741 | 499847.0564 | 2.8893 | 217.609 | 1278396.5022 | 1.0031
18.05 | 577.1347 | 1848.6277 | 498215.8465 | 2.8841 | 217.3698 | 1273737.9416 | 1.0031
18.06 | 576.305 | 1848.0695 | 497532.6644 | 2.8825 | 217.3698 | 1272035.7402 | 1.0031
18.07 | 573.9501 | 1846.2279 | 495909.8695 | 2.8773 | 217.1312 | 1267402.1236 | 1.0031
18.08 | 573.125 | 1845.6713 | 495230.5109 | 2.8757 | 217.1312 | 1265709.0816 | 1.0031
18.09 | 570.7824 | 1843.8344 | 493616.0755 | 2.8706 | 216.8931 | 1261100.2641 | 1.0031
18.1 | 569.9619 | 1843.2795 | 492940.529 | 2.869 | 216.8931 | 1259416.3357 | 1.0031
18.11 | 567.6313 | 1841.4473 | 491334.4016 | 2.8638 | 216.6555 | 1254832.173 | 1.0031
18.12 | 566.8155 | 1840.8942 | 490662.6474 | 2.8623 | 216.6555 | 1253157.3124 | 1.0031
18.13 | 564.4969 | 1839.0666 | 489064.779 | 2.8571 | 216.4185 | 1248597.6607 | 1.0031
18.14 | 563.6857 | 1838.5152 | 488396.7971 | 2.8556 | 216.4185 | 1246931.8226 | 1.0031
18.15 | 561.379 | 1836.6923 | 486807.1389 | 2.8505 | 216.1821 | 1242396.5392 | 1.0031
18.16 | 560.5724 | 1836.1426 | 486142.9094 | 2.8489 | 216.1821 | 1240739.6781 | 1.0031
18.17 | 558.2776 | 1834.3244 | 484561.4131 | 2.8438 | 215.9461 | 1236228.6213 | 1.0031
18.18 | 557.4755 | 1833.7763 | 483900.9163 | 2.8422 | 215.9461 | 1234580.6921 | 1.0031
18.19 | 555.1925 | 1831.9627 | 482327.5337 | 2.8371 | 215.7107 | 1230093.7209 | 1.0031
18.2 | 554.395 | 1831.4164 | 481670.7499 | 2.8356 | 215.7107 | 1228454.6789 | 1.0031
18.21 | 552.1237 | 1829.6074 | 480105.4333 | 2.8305 | 215.4759 | 1223991.6532 | 1.0031
18.22 | 551.3307 | 1829.0628 | 479452.3429 | 2.829 | 215.4759 | 1222361.4535 | 1.0031
18.23 | 549.0711 | 1827.2584 | 477895.0448 | 2.8239 | 215.2416 | 1217922.2342 | 1.0031
18.24 | 548.2825 | 1826.7154 | 477245.6284 | 2.8224 | 215.2416 | 1216300.8324 | 1.0031
18.25 | 546.0345 | 1824.9157 | 475696.3016 | 2.8173 | 215.0078 | 1211885.2811 | 1.0031
18.26 | 545.2504 | 1824.3744 | 475050.5397 | 2.8158 | 215.0078 | 1210272.6329 | 1.0031
18.27 | 543.0139 | 1822.5792 | 473509.1374 | 2.8107 | 214.7746 | 1205880.6122 | 1.0031
18.28 | 542.2343 | 1822.0396 | 472867.0108 | 2.8092 | 214.7746 | 1204276.6734 | 1.0031
18.29 | 540.0092 | 1820.249 | 471333.4863 | 2.8041 | 214.5418 | 1199908.0467 | 1.0031
18.3 | 539.234 | 1819.7111 | 470694.9757 | 2.8026 | 214.5418 | 1198312.7734 | 1.0031
18.31 | 537.0203 | 1817.925 | 469169.2829 | 2.7976 | 214.3097 | 1193967.4049 | 1.0031
18.32 | 536.2494 | 1817.3887 | 468534.3693 | 2.7961 | 214.3097 | 1192380.7535 | 1.0031
18.33 | 534.047 | 1815.6072 | 467016.462 | 2.7911 | 214.078 | 1188058.5083 | 1.0031
18.34 | 533.2806 | 1815.0726 | 466385.1264 | 2.7896 | 214.078 | 1186480.4352 | 1.0031
18.35 | 531.0895 | 1813.2956 | 464874.959 | 2.7846 | 213.8469 | 1182181.1791 | 1.0031
18.36 | 530.3274 | 1812.7627 | 464247.1824 | 2.7831 | 213.8469 | 1180611.641 | 1.0031
18.37 | 528.1474 | 1810.9901 | 462744.7095 | 2.7781 | 213.6163 | 1176335.2409 | 1.0031
18.38 | 527.3897 | 1810.459 | 462120.4732 | 2.7766 | 213.6163 | 1174774.1947 | 1.0031
18.39 | 525.2208 | 1808.6909 | 460625.6497 | 2.7716 | 213.3862 | 1170520.5181 | 1.0031
18.4 | 524.4674 | 1808.1614 | 460004.9349 | 2.7701 | 213.3862 | 1168967.9208 | 1.0031
18.41 | 522.3095 | 1806.3977 | 458517.7158 | 2.7651 | 213.1567 | 1164736.8361 | 1.0031
18.42 | 521.5604 | 1805.8699 | 457900.504 | 2.7637 | 213.1567 | 1163192.6449 | 1.0031
18.43 | 519.4136 | 1804.1107 | 456420.8449 | 2.7587 | 212.9277 | 1158984.0214 | 1.0031
18.44 | 518.6687 | 1803.5846 | 455807.1174 | 2.7572 | 212.9277 | 1157448.1938 | 1.0031
18.45 | 516.5328 | 1801.8299 | 454334.974 | 2.7523 | 212.6992 | 1153261.9014 | 1.0031
18.46 | 515.7921 | 1801.3053 | 453724.7125 | 2.7508 | 212.6992 | 1151734.3952 | 1.0031
18.47 | 513.6561 | 1799.4063 | 452260.0407 | 2.7459 | 212.4712 | 1147570.3047 | 1.0031
18.48 | 512.9086 | 1798.8304 | 451641.3984 | 2.7444 | 212.4712 | 1146051.0775 | 1.0031
18.49 | 510.7838 | 1796.9117 | 450183.3182 | 2.7395 | 212.2438 | 1141909.0606 | 1.0031
18.5 | 510.0398 | 1796.3379 | 449566.5502 | 2.738 | 212.2438 | 1140398.0575 | 1.0031
18.51 | 507.9266 | 1794.4245 | 448116.3867 | 2.7331 | 212.0168 | 1136277.9497 | 1.0031
18.52 | 507.1866 | 1793.8522 | 447502.9813 | 2.7317 | 212.0168 | 1134775.1264 | 1.0031
18.53 | 505.0841 | 1791.9435 | 446060.2093 | 2.7268 | 211.7904 | 1130676.7967 | 1.0031
18.54 | 504.3483 | 1791.373 | 445450.2241 | 2.7253 | 211.7904 | 1129182.1123 | 1.0031
18.55 | 502.2565 | 1789.469 | 444014.7987 | 2.7205 | 211.5645 | 1125105.4355 | 1.0031
18.56 | 501.5249 | 1788.9003 | 443408.2132 | 2.719 | 211.5645 | 1123618.8487 | 1.0031
18.57 | 499.4438 | 1787.001 | 441980.0925 | 2.7142 | 211.3391 | 1119563.7 | 1.0031
18.58 | 498.7163 | 1786.434 | 441376.8888 | 2.7127 | 211.3391 | 1118085.1698 | 1.0031
18.59 | 496.6458 | 1784.5394 | 439956.0301 | 2.7079 | 211.1142 | 1114051.4253 | 1.0031
18.6 | 495.9223 | 1783.9741 | 439356.1908 | 2.7064 | 211.1142 | 1112580.9109 | 1.0031
18.61 | 493.8623 | 1782.0841 | 437942.5518 | 2.7016 | 210.8899 | 1108568.4473 | 1.0031
18.62 | 493.143 | 1781.5206 | 437346.0592 | 2.7002 | 210.8899 | 1107105.9079 | 1.0031
18.63 | 491.0935 | 1779.6353 | 435939.5979 | 2.6954 | 210.666 | 1103114.6029 | 1.0031
18.64 | 490.3782 | 1779.0735 | 435346.4345 | 2.6939 | 210.666 | 1101659.998 | 1.0031
18.65 | 488.3391 | 1777.1928 | 433947.1091 | 2.6891 | 210.4426 | 1097689.7299 | 1.0031
18.66 | 487.6279 | 1776.6328 | 433357.2575 | 2.6877 | 210.4426 | 1096243.0193 | 1.0031
18.67 | 485.5991 | 1774.7566 | 431965.0266 | 2.6829 | 210.2198 | 1092293.667 | 1.0031
18.68 | 484.892 | 1774.1984 | 431378.4695 | 2.6815 | 210.2198 | 1090854.8105 | 1.0031
18.69 | 482.8734 | 1772.3268 | 429993.2918 | 2.6767 | 209.9974 | 1086926.254 | 1.0031
18.7 | 482.1703 | 1771.7703 | 429410.012 | 2.6753 | 209.9974 | 1085495.2116 | 1.0031
18.71 | 480.162 | 1769.9033 | 428031.8464 | 2.6705 | 209.7756 | 1081587.3314 | 1.0031
18.72 | 479.4628 | 1769.3485 | 427451.8268 | 2.6691 | 209.7756 | 1080164.0634 | 1.0031
18.73 | 477.4647 | 1767.4861 | 426080.6327 | 2.6643 | 209.5543 | 1076276.7407 | 1.0031
18.74 | 476.7695 | 1766.9331 | 425503.8561 | 2.6629 | 209.5543 | 1074861.2075 | 1.0031
18.75 | 474.7814 | 1765.0752 | 424139.593 | 2.6582 | 209.3334 | 1070994.3243 | 1.0031
18.76 | 474.0902 | 1764.5239 | 423566.0425 | 2.6568 | 209.3334 | 1069586.4865 | 1.0031
18.77 | 472.1122 | 1762.6706 | 422208.6701 | 2.652 | 209.1131 | 1065739.9257 | 1.0031
18.78 | 471.4249 | 1762.121 | 421638.3289 | 2.6506 | 209.1131 | 1064339.744 | 1.0031
18.79 | 469.4569 | 1760.2722 | 420287.8073 | 2.6459 | 208.8933 | 1060513.3889 | 1.0031
18.8 | 468.7734 | 1759.7243 | 419720.6585 | 2.6445 | 208.8933 | 1059120.8243 | 1.0031
18.81 | 466.8153 | 1757.88 | 418376.9479 | 2.6398 | 208.6739 | 1055314.5592 | 1.0031
18.82 | 466.1358 | 1757.3339 | 417812.9748 | 2.6384 | 208.6739 | 1053929.5728 | 1.0031
18.83 | 464.1876 | 1755.4941 | 416476.0358 | 2.6337 | 208.4551 | 1050143.2824 | 1.0031
18.84 | 463.5119 | 1754.9496 | 415915.2218 | 2.6323 | 208.4551 | 1048765.8356 | 1.0031
18.85 | 461.5735 | 1753.1143 | 414585.0151 | 2.6276 | 208.2367 | 1044999.4056 | 1.0031
18.86 | 460.9017 | 1752.5716 | 414027.3435 | 2.6262 | 208.2367 | 1043629.4597 | 1.0031
18.87 | 458.973 | 1750.7407 | 412703.8302 | 2.6216 | 208.0189 | 1039882.7765 | 1.0031
18.88 | 458.305 | 1750.1998 | 412149.2846 | 2.6202 | 208.0189 | 1038520.2932 | 1.0031
18.89 | 456.3861 | 1748.3733 | 410832.4259 | 2.6155 | 207.8015 | 1034793.2437 | 1.0031
18.9 | 455.7219 | 1747.8341 | 410280.9899 | 2.6141 | 207.8015 | 1033438.1849 | 1.0031
18.91 | 453.8125 | 1746.0121 | 408970.7473 | 2.6095 | 207.5846 | 1029730.6567 | 1.0031
18.92 | 453.1521 | 1745.4746 | 408422.4046 | 2.6081 | 207.5846 | 1028382.9843 | 1.0031
18.93 | 451.2524 | 1743.657 | 407118.7398 | 2.6035 | 207.3682 | 1024694.8659 | 1.0031
18.94 | 450.5957 | 1743.1212 | 406573.4742 | 2.6021 | 207.3682 | 1023354.5422 | 1.0031
18.95 | 448.7056 | 1741.308 | 405276.3492 | 2.5975 | 207.1523 | 1019685.7225 | 1.0031
18.96 | 448.0526 | 1740.7739 | 404734.1445 | 2.5961 | 207.1523 | 1018352.7097 | 1.0031
18.97 | 446.1719 | 1738.9651 | 403443.5216 | 2.5915 | 206.9369 | 1014703.0787 | 1.0031
18.98 | 445.5227 | 1738.4327 | 402904.3616 | 2.5901 | 206.9369 | 1013377.3393 | 1.0031
18.99 | 443.6514 | 1736.6283 | 401620.2032 | 2.5855 | 206.722 | 1009746.7872 | 1.0031
19 | 443.006 | 1736.0976 | 401084.072 | 2.5842 | 206.722 | 1008428.284 | 1.0031
19.01 | 441.144 | 1734.2976 | 399806.3408 | 2.5796 | 206.5076 | 1004816.7019 | 1.0031
19.02 | 440.5022 | 1733.7686 | 399273.2224 | 2.5782 | 206.5076 | 1003505.3977 | 1.0031
19.03 | 438.6496 | 1731.9729 | 398001.8813 | 2.5737 | 206.2936 | 999912.6774 | 1.0031
19.04 | 438.0115 | 1731.4456 | 397471.76 | 2.5723 | 206.2936 | 998608.5353 | 1.0031
19.05 | 436.1681 | 1729.6543 | 396206.7721 | 2.5677 | 206.0801 | 995034.5692 | 1.0031
19.06 | 435.5337 | 1729.1287 | 395679.6321 | 2.5664 | 206.0801 | 993737.5522 | 1.0031
19.07 | 433.6995 | 1727.3417 | 394420.9608 | 2.5618 | 205.8671 | 990182.2335 | 1.0031
19.08 | 433.0687 | 1726.8178 | 393896.7863 | 2.5605 | 205.8671 | 988892.3051 | 1.0031
19.09 | 431.2437 | 1725.0351 | 392644.3954 | 2.556 | 205.6546 | 985355.5273 | 1.0031
19.1 | 430.6164 | 1724.5129 | 392123.1708 | 2.5546 | 205.6546 | 984072.651 | 1.0031
19.11 | 428.8005 | 1722.7345 | 390877.0239 | 2.5501 | 205.4426 | 980554.3086 | 1.0031
19.12 | 428.1769 | 1722.214 | 390358.7337 | 2.5488 | 205.4426 | 979278.4481 | 1.0031
19.13 | 426.37 | 1720.4398 | 389118.795 | 2.5442 | 205.231 | 975778.4361 | 1.0031
19.14 | 425.75 | 1719.9211 | 388603.4237 | 2.5429 | 205.231 | 974509.5552 | 1.0031
19.15 | 423.9521 | 1718.1512 | 387369.6574 | 2.5384 | 205.0199 | 971027.7693 | 1.0031
19.16 | 423.3356 | 1717.6341 | 386857.1898 | 2.5371 | 205.0199 | 969765.8322 | 1.0031
19.17 | 421.5466 | 1715.8685 | 385629.5604 | 2.5326 | 204.8093 | 966302.1686 | 1.0031
19.18 | 420.9337 | 1715.3531 | 385119.9809 | 2.5313 | 204.8093 | 965047.1393 | 1.0031
19.19 | 419.1536 | 1713.5917 | 383898.4532 | 2.5268 | 204.5992 | 961601.4951 | 1.0031
19.2 | 418.5442 | 1713.078 | 383391.7468 | 2.5255 | 204.5992 | 960353.338 | 1.0031
19.21 | 416.773 | 1711.3208 | 382176.2857 | 2.521 | 204.3895 | 956925.6107 | 1.0031
19.22 | 416.167 | 1710.8088 | 381672.4372 | 2.5197 | 204.3895 | 955684.2903 | 1.0031
19.23 | 414.4046 | 1709.0558 | 380463.0078 | 2.5152 | 204.1803 | 952274.378 | 1.0031
19.24 | 413.8022 | 1708.5455 | 379962.0021 | 2.5139 | 204.1803 | 951039.8592 | 1.0031
19.25 | 412.0485 | 1706.7967 | 378758.5699 | 2.5094 | 203.9716 | 947647.6607 | 1.0031
19.26 | 411.4495 | 1706.2881 | 378260.3919 | 2.5082 | 203.9716 | 946419.9081 | 1.0031
19.27 | 409.7045 | 1704.5435 | 377062.9225 | 2.5037 | 203.7633 | 943045.323 | 1.0031
19.28 | 409.1089 | 1704.0365 | 376567.5574 | 2.5024 | 203.7633 | 941824.3017 | 1.0031
19.29 | 407.3675 | 1702.2178 | 375376.0165 | 2.498 | 203.5555 | 938467.2299 | 1.0031
19.3 | 406.7691 | 1701.6628 | 374878.338 | 2.4967 | 203.5555 | 937252.905 | 1.0031
19.31 | 405.0305 | 1699.7578 | 373690.9319 | 2.4923 | 203.3482 | 933913.2472 | 1.0031
19.32 | 404.4328 | 1699.2054 | 373190.7142 | 2.491 | 203.3482 | 932705.5786 | 1.0031
19.33 | 402.7052 | 1697.3074 | 372010.8119 | 2.4866 | 203.1413 | 929383.2173 | 1.0031
19.34 | 402.1103 | 1696.7559 | 371513.1404 | 2.4853 | 203.1413 | 928182.1629 | 1.0031
19.35 | 400.3914 | 1694.8624 | 370339.0997 | 2.4809 | 202.9349 | 924876.986 | 1.0031
19.36 | 399.7999 | 1694.3127 | 369844.2008 | 2.4796 | 202.9349 | 923682.513 | 1.0031
19.37 | 398.0894 | 1692.4236 | 368675.9889 | 2.4752 | 202.729 | 920394.4241 | 1.0031
19.38 | 397.5013 | 1691.8757 | 368183.8378 | 2.474 | 202.729 | 919206.4984 | 1.0031
19.39 | 395.7994 | 1689.9909 | 367021.4245 | 2.4696 | 202.5235 | 915935.401 | 1.0031
19.4 | 395.2146 | 1689.4447 | 366532.0064 | 2.4683 | 202.5235 | 914753.9888 | 1.0031
19.41 | 393.5211 | 1687.5643 | 365375.3586 | 2.464 | 202.3185 | 911499.7868 | 1.0031
19.42 | 392.9397 | 1687.0199 | 364888.6595 | 2.4627 | 202.3185 | 910324.8544 | 1.0031
19.43 | 391.2546 | 1685.1438 | 363737.7444 | 2.4584 | 202.1139 | 907087.4523 | 1.0031
19.44 | 390.6764 | 1684.6011 | 363253.7501 | 2.4571 | 202.1139 | 905918.9661 | 1.0031
19.45 | 388.9997 | 1682.7293 | 362108.535 | 2.4528 | 201.9098 | 902698.2692 | 1.0031
19.46 | 388.4249 | 1682.1884 | 361627.2315 | 2.4515 | 201.9098 | 901536.1957 | 1.0031
19.47 | 386.7564 | 1680.3209 | 360487.684 | 2.4472 | 201.7061 | 898332.1097 | 1.0031
19.48 | 386.1848 | 1679.7817 | 360009.0572 | 2.4459 | 201.7061 | 897176.4157 | 1.0031
19.49 | 384.5246 | 1677.9186 | 358875.1451 | 2.4416 | 201.5029 | 893988.8468 | 1.0031
19.5 | 383.9563 | 1677.3811 | 358399.1812 | 2.4404 | 201.5029 | 892839.4992 | 1.0031
19.51 | 382.3043 | 1675.5223 | 357270.8723 | 2.4361 | 201.3002 | 889668.3544 | 1.0031
19.52 | 381.7393 | 1674.9865 | 356797.5574 | 2.4348 | 201.3002 | 888525.3202 | 1.0031
19.53 | 380.0954 | 1673.132 | 355674.8201 | 2.4305 | 201.0978 | 885370.5068 | 1.0031
19.54 | 379.5336 | 1672.598 | 355204.1404 | 2.4293 | 201.0978 | 884233.7533 | 1.0031
19.55 | 377.8978 | 1670.7477 | 354086.9428 | 2.425 | 200.896 | 881095.1794 | 1.0031
19.56 | 377.3392 | 1670.2154 | 353618.8846 | 2.4238 | 200.896 | 879964.6738 | 1.0031
19.57 | 375.7115 | 1668.3694 | 352507.1954 | 2.4195 | 200.6946 | 876842.2479 | 1.0031
19.58 | 375.1561 | 1667.8388 | 352041.7451 | 2.4183 | 200.6946 | 875717.9578 | 1.0031
19.59 | 373.5364 | 1665.997 | 350935.5329 | 2.414 | 200.4936 | 872611.589 | 1.0031
19.6 | 372.9842 | 1665.4682 | 350472.6769 | 2.4128 | 200.4936 | 871493.4821 | 1.0031
19.61 | 371.3725 | 1663.6307 | 349371.9107 | 2.4085 | 200.2931 | 868403.0801 | 1.0031
19.62 | 370.8235 | 1663.1036 | 348911.6355 | 2.4073 | 200.2931 | 867291.124 | 1.0031
19.63 | 369.2196 | 1661.2702 | 347816.2843 | 2.403 | 200.093 | 864216.5991 | 1.0031
19.64 | 368.6738 | 1660.7449 | 347358.5765 | 2.4018 | 200.093 | 863110.7619 | 1.0031
19.65 | 367.0778 | 1658.9157 | 346268.6097 | 2.3976 | 199.8933 | 860052.0247 | 1.0031
19.66 | 366.5351 | 1658.3921 | 345813.4558 | 2.3964 | 199.8933 | 858952.2745 | 1.0031
19.67 | 364.9469 | 1656.5671 | 344728.843 | 2.3922 | 199.6941 | 855909.2363 | 1.0031
19.68 | 364.4073 | 1656.0452 | 344276.2296 | 2.3909 | 199.6941 | 854815.5414 | 1.0031
19.69 | 362.827 | 1654.2244 | 343196.9404 | 2.3867 | 199.4954 | 851788.1141 | 1.0031
19.7 | 362.2905 | 1653.7042 | 342746.8544 | 2.3855 | 199.4954 | 850700.4429 | 1.0031
19.71 | 360.7179 | 1651.8876 | 341672.8586 | 2.3813 | 199.2971 | 847688.5388 | 1.0031
19.72 | 360.1844 | 1651.3691 | 341225.2868 | 2.3801 | 199.2971 | 846606.8597 | 1.0031
19.73 | 358.6195 | 1649.5567 | 340156.5544 | 2.3759 | 199.0992 | 843610.3918 | 1.0031
19.74 | 358.0892 | 1649.0399 | 339711.4837 | 2.3747 | 199.0992 | 842534.6736 | 1.0031
19.75 | 356.5319 | 1647.2316 | 338647.985 | 2.3705 | 198.9017 | 839553.5553 | 1.0031
19.76 | 356.0046 | 1646.7166 | 338205.4022 | 2.3694 | 198.9017 | 838483.7669 | 1.0031
19.77 | 354.455 | 1644.9124 | 337147.1077 | 2.3652 | 198.7047 | 835517.912 | 1.0031
19.78 | 353.9307 | 1644.3991 | 336706.9999 | 2.364 | 198.7047 | 834454.0224 | 1.0031
19.79 | 352.3886 | 1642.599 | 335653.8801 | 2.3598 | 198.5082 | 831503.3455 | 1.0031
19.8 | 351.8674 | 1642.0874 | 335216.2344 | 2.3586 | 198.5082 | 830445.3237 | 1.0031
19.81 | 350.3328 | 1640.2914 | 334168.2601 | 2.3545 | 198.312 | 827509.7398 | 1.0031
19.82 | 349.8146 | 1639.7815 | 333733.0635 | 2.3533 | 198.312 | 826457.5552 | 1.0031
19.83 | 348.2875 | 1637.9896 | 332690.2056 | 2.3492 | 198.1163 | 823536.9797 | 1.0031
19.84 | 347.7723 | 1637.4814 | 332257.4454 | 2.348 | 198.1163 | 822490.6017 | 1.0031
19.85 | 346.2526 | 1635.6936 | 331219.6751 | 2.3439 | 197.921 | 819584.9506 | 1.0031
19.86 | 345.7404 | 1635.1871 | 330789.3384 | 2.3427 | 197.921 | 818544.3488 | 1.0031
19.87 | 344.2281 | 1633.4034 | 329756.6271 | 2.3386 | 197.7262 | 815653.5388 | 1.0031
19.88 | 343.7188 | 1632.8986 | 329328.7013 | 2.3374 | 197.7262 | 814618.6828 | 1.0031
19.89 | 342.2139 | 1631.119 | 328301.0204 | 2.3333 | 197.5317 | 811742.6307 | 1.0031
19.9 | 341.7075 | 1630.6159 | 327875.4929 | 2.3321 | 197.5317 | 810713.4906 | 1.0031
19.91 | 340.21 | 1628.8403 | 326852.814 | 2.328 | 197.3377 | 807852.114 | 1.0031
19.92 | 339.7065 | 1628.3389 | 326429.6722 | 2.3269 | 197.3377 | 806828.6596 | 1.0031
19.93 | 338.2162 | 1626.5673 | 325411.9671 | 2.3228 | 197.1442 | 803981.8766 | 1.0031
19.94 | 337.7157 | 1626.0676 | 324991.1986 | 2.3216 | 197.1442 | 802964.0781 | 1.0031
19.95 | 336.2326 | 1624.3 | 323978.4394 | 2.3175 | 196.951 | 800131.807 | 1.0031
19.96 | 335.735 | 1623.802 | 323560.0317 | 2.3164 | 196.951 | 799119.6348 | 1.0031
19.97 | 334.2591 | 1622.0385 | 322552.1905 | 2.3123 | 196.7583 | 796301.7948 | 1.0031
19.98 | 333.7644 | 1621.5422 | 322136.1312 | 2.3111 | 196.7583 | 795295.2192 | 1.0031
19.99 | 332.2956 | 1619.7826 | 321133.1804 | 2.3071 | 196.566 | 792491.7296 | 1.0031
20 | 331.8038 | 1619.288 | 320719.4572 | 2.3059 | 196.566 | 791490.7213 | 1.0031
20.01 | 330.3421 | 1617.5324 | 319721.3693 | 2.3019 | 196.3741 | 788701.5022 | 1.0031
20.02 | 329.8531 | 1617.0395 | 319309.9699 | 2.3007 | 196.3741 | 787706.0318 | 1.0031
20.03 | 328.3986 | 1615.2879 | 318316.7176 | 2.2967 | 196.1826 | 784931.0036 | 1.0031
20.04 | 327.9124 | 1614.7967 | 317907.6298 | 2.2956 | 196.1826 | 783941.042 | 1.0031
20.05 | 326.4649 | 1613.0491 | 316919.1859 | 2.2915 | 195.9916 | 781180.1257 | 1.0031
20.06 | 325.9815 | 1612.5595 | 316512.3976 | 2.2904 | 195.9916 | 780195.6438 | 1.0031
20.07 | 324.541 | 1610.8158 | 315528.7351 | 2.2864 | 195.8009 | 777448.7608 | 1.0031
20.08 | 324.0604 | 1610.3279 | 315124.2343 | 2.2852 | 195.8009 | 776469.7299 | 1.0031
20.09 | 322.6268 | 1608.5882 | 314145.3264 | 2.2812 | 195.6107 | 773736.802 | 1.0031
20.1 | 322.1491 | 1608.102 | 313743.101 | 2.2801 | 195.6107 | 772763.1932 | 1.0031
20.11 | 320.7224 | 1606.3662 | 312768.921 | 2.2761 | 195.4209 | 770044.1429 | 1.0031
20.12 | 320.2474 | 1605.8817 | 312368.959 | 2.275 | 195.4209 | 769075.9277 | 1.0031
20.13 | 318.8276 | 1604.1498 | 311399.4806 | 2.271 | 195.2315 | 766370.6776 | 1.0031
20.14 | 318.3554 | 1603.6669 | 311001.7701 | 2.2699 | 195.2315 | 765407.8275 | 1.0031
20.15 | 316.9424 | 1601.939 | 310036.9667 | 2.2659 | 195.0426 | 762716.3011 | 1.0031
20.16 | 316.4729 | 1601.4578 | 309641.496 | 2.2648 | 195.0426 | 761758.7878 | 1.0031
20.17 | 315.0667 | 1599.7337 | 308681.3416 | 2.2608 | 194.854 | 759080.9087 | 1.0031
20.18 | 314.6 | 1599.2542 | 308288.0987 | 2.2597 | 194.854 | 758128.704 | 1.0031
20.19 | 313.2006 | 1597.534 | 307332.5672 | 2.2557 | 194.6659 | 755464.3965 | 1.0031
20.2 | 312.7366 | 1597.0561 | 306941.5406 | 2.2546 | 194.6659 | 754517.4724 | 1.0031
20.21 | 311.3439 | 1595.3399 | 305990.6061 | 2.2506 | 194.4781 | 751866.661 | 1.0031
20.22 | 310.8815 | 1594.8454 | 305601.784 | 2.2495 | 194.4781 | 750924.9895 | 1.0031
20.23 | 309.4863 | 1592.9791 | 304654.4893 | 2.2456 | 194.2908 | 748287.5994 | 1.0031
20.24 | 309.0209 | 1592.4625 | 304260.2817 | 2.2445 | 194.2908 | 747351.1529 | 1.0031
20.25 | 307.635 | 1590.6047 | 303318.5592 | 2.2405 | 194.1038 | 744727.1077 | 1.0031
20.26 | 307.1721 | 1590.0891 | 302926.5689 | 2.2395 | 194.1038 | 743795.8494 | 1.0031
20.27 | 305.7927 | 1588.2353 | 301989.3298 | 2.2355 | 193.9173 | 741185.054 | 1.0031
20.28 | 305.3325 | 1587.7215 | 301599.5059 | 2.2344 | 193.9173 | 740258.9575 | 1.0031
20.29 | 303.9598 | 1585.8716 | 300666.7858 | 2.2305 | 193.7312 | 737661.3394 | 1.0031
20.3 | 303.5022 | 1585.3595 | 300279.1016 | 2.2294 | 193.7312 | 736740.3775 | 1.0031
20.31 | 302.1361 | 1583.5135 | 299350.8772 | 2.2255 | 193.5455 | 734155.8638 | 1.0031
20.32 | 301.6811 | 1583.0031 | 298965.322 | 2.2245 | 193.5455 | 733240.0092 | 1.0031
20.33 | 300.3216 | 1581.161 | 298041.5682 | 2.2206 | 193.3602 | 730668.5274 | 1.0031
20.34 | 299.8692 | 1580.6523 | 297658.1313 | 2.2195 | 193.3602 | 729757.7531 | 1.0031
20.35 | 298.5162 | 1578.8142 | 296738.8234 | 2.2156 | 193.1752 | 727199.231 | 1.0031
20.36 | 298.0665 | 1578.3072 | 296357.4939 | 2.2145 | 193.1752 | 726293.5102 | 1.0031
20.37 | 296.7199 | 1576.473 | 295442.6073 | 2.2107 | 192.9907 | 723747.8762 | 1.0031
20.38 | 296.2728 | 1575.9676 | 295063.3746 | 2.2096 | 192.9907 | 722847.1819 | 1.0031
20.39 | 294.9327 | 1574.1373 | 294152.8848 | 2.2057 | 192.8066 | 720314.3648 | 1.0031
20.4 | 294.4881 | 1573.6337 | 293775.7381 | 2.2047 | 192.8066 | 719418.6705 | 1.0031
20.41 | 293.1544 | 1571.8073 | 292869.6209 | 2.2008 | 192.6229 | 716898.5996 | 1.0031
20.42 | 292.7124 | 1571.3053 | 292494.5495 | 2.1997 | 192.6229 | 716007.8787 | 1.0031
20.43 | 291.3851 | 1569.4828 | 291592.7807 | 2.1959 | 192.4395 | 713500.4834 | 1.0031
20.44 | 290.9456 | 1568.9825 | 291219.7742 | 2.1948 | 192.4395 | 712614.7096 | 1.0031
20.45 | 289.6247 | 1567.1638 | 290322.3297 | 2.191 | 192.2566 | 710119.9202 | 1.0031
20.46 | 289.1878 | 1566.6652 | 289951.3775 | 2.1899 | 192.2566 | 709239.0671 | 1.0031
20.47 | 287.8732 | 1564.8505 | 289058.2335 | 2.1861 | 192.074 | 706756.8139 | 1.0031
20.48 | 287.4387 | 1564.3535 | 288689.325 | 2.1851 | 192.074 | 705880.8555 | 1.0031
20.49 | 286.1304 | 1562.5426 | 287800.4579 | 2.1812 | 191.8919 | 703411.0694 | 1.0031
20.5 | 285.6985 | 1562.0474 | 287433.5827 | 2.1802 | 191.8919 | 702539.9796 | 1.0031
20.51 | 284.3964 | 1560.2403 | 286548.9687 | 2.1764 | 191.7101 | 700082.592 | 1.0031
20.52 | 283.9669 | 1559.7467 | 286184.1165 | 2.1753 | 191.7101 | 699216.3449 | 1.0031
20.53 | 282.6711 | 1557.9435 | 285303.7323 | 2.1715 | 191.5287 | 696771.2875 | 1.0031
20.54 | 282.2441 | 1557.4516 | 284940.8926 | 2.1705 | 191.5287 | 695909.8574 | 1.0031
20.55 | 280.9544 | 1555.6522 | 284064.7148 | 2.1667 | 191.3477 | 693477.0623 | 1.0031
20.56 | 280.5299 | 1555.1619 | 283703.8775 | 2.1657 | 191.3477 | 692620.4235 | 1.0031
20.57 | 279.2463 | 1553.3663 | 282831.8829 | 2.1619 | 191.1671 | 690199.8232 | 1.0031
20.58 | 278.8243 | 1552.8778 | 282473.0376 | 2.1608 | 191.1671 | 689347.9502 | 1.0031
20.59 | 277.5468 | 1551.086 | 281605.2034 | 2.1571 | 190.9869 | 686939.4776 | 1.0031
20.6 | 277.1273 | 1550.5991 | 281248.3399 | 2.156 | 190.9869 | 686092.3451 | 1.0031
20.61 | 275.8559 | 1548.8111 | 280384.6429 | 2.1523 | 190.8071 | 683695.9336 | 1.0031
20.62 | 275.4387 | 1548.3259 | 280029.7511 | 2.1512 | 190.8071 | 682853.5163 | 1.0031
20.63 | 274.1733 | 1546.5417 | 279170.1688 | 2.1475 | 190.6276 | 680469.0996 | 1.0031
20.64 | 273.7586 | 1546.0581 | 278817.2386 | 2.1465 | 190.6276 | 679631.3723 | 1.0031
20.65 | 272.4992 | 1544.2777 | 277961.7482 | 2.1427 | 190.4485 | 677258.8846 | 1.0031
20.66 | 272.0869 | 1543.7958 | 277610.7695 | 2.1417 | 190.4485 | 676425.8223 | 1.0031
20.67 | 270.8335 | 1542.0192 | 276759.3486 | 2.1379 | 190.2699 | 674065.198 | 1.0031
20.68 | 270.4236 | 1541.5389 | 276410.3114 | 2.1369 | 190.2699 | 673236.7759 | 1.0031
20.69 | 269.1761 | 1539.766 | 275562.9376 | 2.1332 | 190.0916 | 670887.9499 | 1.0031
20.7 | 268.7686 | 1539.2875 | 275215.8319 | 2.1322 | 190.0916 | 670064.1432 | 1.0031
20.71 | 267.527 | 1537.5183 | 274372.4831 | 2.1285 | 189.9136 | 667727.0509 | 1.0031
20.72 | 267.1219 | 1537.0414 | 274027.299 | 2.1275 | 189.9136 | 666907.8349 | 1.0031
20.73 | 265.8862 | 1535.276 | 273187.953 | 2.1237 | 189.7361 | 664582.4119 | 1.0031
20.74 | 265.4833 | 1534.8008 | 272844.6807 | 2.1227 | 189.7361 | 663767.7621 | 1.0031
20.75 | 264.2535 | 1533.0391 | 272009.3154 | 2.119 | 189.5589 | 661453.9445 | 1.0031
20.76 | 263.853 | 1532.5655 | 271667.9451 | 2.118 | 189.5589 | 660643.8365 | 1.0031
20.77 | 262.629 | 1530.8075 | 270836.5389 | 2.1143 | 189.3821 | 658341.5607 | 1.0031
20.78 | 262.2308 | 1530.3356 | 270497.0606 | 2.1133 | 189.3821 | 657535.9703 | 1.0031
20.79 | 261.0126 | 1528.5814 | 269669.5918 | 2.1096 | 189.2057 | 655245.1731 | 1.0031
20.8 | 260.6167 | 1528.1111 | 269331.9959 | 2.1087 | 189.2057 | 654444.0761 | 1.0031
20.81 | 259.4042 | 1526.3605 | 268508.4428 | 2.105 | 189.0296 | 652164.6947 | 1.0031
20.82 | 259.0107 | 1525.8919 | 268172.7197 | 2.104 | 189.0296 | 651368.067 | 1.0031
20.83 | 257.8039 | 1524.145 | 267353.0609 | 2.1003 | 188.854 | 649100.039 | 1.0031
20.84 | 257.4127 | 1523.678 | 267019.2009 | 2.0993 | 188.854 | 648307.8567 | 1.0031
20.85 | 256.2116 | 1521.9349 | 266203.4151 | 2.0957 | 188.6787 | 646051.12 | 1.0031
20.86 | 255.8226 | 1521.4695 | 265871.4086 | 2.0947 | 188.6787 | 645263.3593 | 1.0031
20.87 | 254.6272 | 1519.73 | 265059.4746 | 2.091 | 188.5037 | 643017.8523 | 1.0031
20.88 | 254.2405 | 1519.2663 | 264729.312 | 2.0901 | 188.5037 | 642234.4895 | 1.0031
20.89 | 253.0506 | 1517.5305 | 263921.2087 | 2.0864 | 188.3292 | 640000.1507 | 1.0031
20.9 | 252.6662 | 1517.0684 | 263592.8805 | 2.0854 | 188.3292 | 639221.1623 | 1.0031
20.91 | 251.4819 | 1515.3363 | 262788.5871 | 2.0818 | 188.155 | 636997.9309 | 1.0031
20.92 | 251.0998 | 1514.8758 | 262462.0839 | 2.0808 | 188.155 | 636223.2934 | 1.0031
20.93 | 249.9211 | 1513.1473 | 261661.5795 | 2.0772 | 187.9811 | 634011.1087 | 1.0031
20.94 | 249.5411 | 1512.6885 | 261336.8918 | 2.0762 | 187.9811 | 633240.7987 | 1.0031
20.95 | 248.368 | 1510.9637 | 260540.1557 | 2.0726 | 187.8077 | 631039.6005 | 1.0031
20.96 | 247.9902 | 1510.5065 | 260217.2742 | 2.0716 | 187.8077 | 630273.5949 | 1.0031
20.97 | 246.8226 | 1508.7853 | 259424.2858 | 2.068 | 187.6346 | 628083.3232 | 1.0031
20.98 | 246.4471 | 1508.3297 | 259103.2011 | 2.0671 | 187.6346 | 627321.5988 | 1.0031
20.99 | 245.2848 | 1506.6121 | 258313.9401 | 2.0635 | 187.4618 | 625142.1943 | 1.0031
21 | 244.9115 | 1506.1582 | 257994.643 | 2.0625 | 187.4618 | 624384.7281 | 1.0031
21.01 | 243.7548 | 1504.4442 | 257209.0889 | 2.0589 | 187.2895 | 622216.1314 | 1.0031
21.02 | 243.3836 | 1503.9919 | 256891.5701 | 2.058 | 187.2895 | 621462.9006 | 1.0031
21.03 | 242.2323 | 1502.2815 | 256109.7028 | 2.0544 | 187.1175 | 619305.053 | 1.0031
21.04 | 241.8633 | 1501.8308 | 255793.9532 | 2.0534 | 187.1175 | 618556.0347 | 1.0031
21.05 | 240.7174 | 1500.124 | 255015.7525 | 2.0498 | 186.9458 | 616408.8777 | 1.0031
21.06 | 240.3506 | 1499.675 | 254701.7629 | 2.0489 | 186.9458 | 615664.0494 | 1.0031
21.07 | 239.2099 | 1497.9718 | 253927.2089 | 2.0453 | 186.7745 | 613527.5248 | 1.0031
21.08 | 238.8453 | 1497.5244 | 253614.9702 | 2.0444 | 186.7745 | 612786.8639 | 1.0031
21.09 | 237.71 | 1495.8247 | 252844.0431 | 2.0408 | 186.6036 | 610660.9139 | 1.0031
21.1 | 237.3475 | 1495.3789 | 252533.5462 | 2.0399 | 186.6036 | 609924.398 | 1.0031
21.11 | 236.2175 | 1493.6828 | 251766.2262 | 2.0363 | 186.433 | 607808.9652 | 1.0031
21.12 | 235.8572 | 1493.2386 | 251457.4621 | 2.0354 | 186.433 | 607076.5719 | 1.0031
21.13 | 234.7324 | 1491.5461 | 250693.7296 | 2.0318 | 186.2628 | 604971.5992 | 1.0031
21.14 | 234.3742 | 1491.1035 | 250386.6894 | 2.0309 | 186.2628 | 604243.3064 | 1.0031
21.15 | 233.2546 | 1489.4139 | 249626.5249 | 2.0274 | 186.0929 | 602148.7369 | 1.0031
21.16 | 232.8984 | 1488.9724 | 249321.11 | 2.0264 | 186.0929 | 601424.5225 | 1.0031
21.17 | 231.784 | 1487.2856 | 248564.4471 | 2.0229 | 185.9234 | 599340.2999 | 1.0031
21.18 | 231.4298 | 1486.8457 | 248260.6598 | 2.022 | 185.9234 | 598620.1418 | 1.0031
21.19 | 230.3206 | 1485.1625 | 247507.5508 | 2.0185 | 185.7543 | 596546.2095 | 1.0031
21.2 | 229.9685 | 1484.7242 | 247205.4524 | 2.0175 | 185.7543 | 595830.0858 | 1.0031
21.21 | 228.8645 | 1483.0445 | 246455.8541 | 2.014 | 185.5855 | 593766.3878 | 1.0031
21.22 | 228.5145 | 1482.6078 | 246155.4397 | 2.0131 | 185.5855 | 593054.2767 | 1.0031
21.23 | 227.4155 | 1480.9315 | 245409.3333 | 2.0096 | 185.417 | 591000.7576 | 1.0031
21.24 | 227.0676 | 1480.4964 | 245110.594 | 2.0087 | 185.417 | 590292.6374 | 1.0031
21.25 | 225.9737 | 1478.8236 | 244367.9604 | 2.0052 | 185.2489 | 588249.2421 | 1.0031
21.26 | 225.6279 | 1478.3902 | 244070.8877 | 2.0043 | 185.2489 | 587545.0912 | 1.0031
21.27 | 224.5391 | 1476.7208 | 243331.7081 | 2.0008 | 185.0812 | 585511.7649 | 1.0031
21.28 | 224.1951 | 1476.2862 | 243036.2933 | 1.9999 | 185.0812 | 584811.562 | 1.0031
21.29 | 223.1081 | 1474.5388 | 242300.7898 | 1.9964 | 184.9138 | 582788.2501 | 1.0031
21.3 | 222.7695 | 1474.0873 | 242013.9675 | 1.9955 | 184.9138 | 582091.9738 | 1.0031
21.31 | 221.6852 | 1472.3372 | 241281.3327 | 1.992 | 184.7468 | 580078.6228 | 1.0031
21.32 | 221.3486 | 1471.8873 | 240995.837 | 1.9911 | 184.7468 | 579386.2592 | 1.0031
21.33 | 220.2694 | 1470.1397 | 240266.6434 | 1.9876 | 184.5801 | 577382.8347 | 1.0031
21.34 | 219.9347 | 1469.6911 | 239982.6106 | 1.9867 | 184.5801 | 576694.3619 | 1.0031