## Summary
Parameter | Symbol | Value | Units
MATLAB Function Name | function_name | MuleSim3 | -
Date and Time Simulated | time_stamp | 2019-02-17 15:08 | -
CEA File Name | CEA_f | MuleSim3CEA | -
Input File Name | input_f | MuleSim3INPUT | -
Elapsed Simulation Time | time_sim | 1.2891 | s
Operating System and Version | computer_name | PCWIN64 | -
Oxidizer 1 Mass Fraction | N2O | 1 | -
Fuel 1 Mass Fraction | C32H66_a_ | 1 | -
Tank Volume | V_tank | 0.043 | m^3
Initial Mass of Oxidizer in Tank | m_ox_tank_init | 20.8 | kg
Initial Oxidizer Tank Pressure | p_tank_init | 6500000 | Pa
Injector orifice diameter | d_inj | 0.002 | m
Number of Injector Orifices | n_inj | 17 | -
Injector discharge coefficient | Cd_inj | 0.6 | -
Fuel Grain Length | L | 0.4 | m
Fuel Grain Initial Diameter | d_port_init | 0.05 | m
Density of Fuel | rho_f | 930 | kg/m^3
Fuel Grain Mass | m_f_init | 6.38 | kg
Regression Rate Constant | a | 0.000155 | m/s
Regression Rate Exponent | n | 0.5 | -
Nozzle Throat Diameter | d_th | 0.0298 | m
Nozzle Area Ratio | A_ratio_nozzle | 5.99 | -
Atmospheric Pressure | p_atm | 101325 | Pa
Initial Combustion Chamber Pressure | p_cc_init | 101326 | Pa
Initial Combustion Chamber Temperature | T_cc_init | 292 | K
Time Step | del_time | 0.01 | s
Max Burn Time | time_max | 20 | s
Do you want to graph the results? (Yes = 1) | graph | 1 | -
Do you want to save output? (Yes = 1) | save | 1 | -
Burn Time | burn_time | 11.16 | s
Peak Thrust | max(F_thrust) | 4594.2414 | N
Average Thrust | mean(F_thrust) | 2545.9102 | N
Total Impulse | I_tot | 50895.763 | N*s
Specific Impulse | I_sp | 228.1999 | s
Average O/F Ratio | mean(OF) | 4.589 | -
Average Oxidizer Mass Flow | mean(m_dot_ox_in) | 0.94555 | kg/s
Average Fuel Mass Flow | mean(m_dot_f) | 0.19173 | kg/s
Total Oxidizer Mass Consumed | m_ox | 18.9024 | kg
Total Fuel Mass Consumed | m_f | 3.8328 | kg
Average Regression Rate | mean(r_dot) | 0.0018753 | m/s
Final Port Diameter | d_port_f | 0.125 | m
Maximum Combustion Chamber Pressure | max(T_cc) | 3232.6015 | K
Maximum Combustion Chamber Temperature | max(p_cc) | 4252429.7112 | Pa

## Time Data
Time | Thrust | T_cc | p_cc | OF | T_tank | p_tank | x_tank
[s] | [N] | [K] | [Pa] | [-] | [K] | [Pa] | [-]
0 | 4025.0107 | 3115.6367 | 1072427.9751 | 6.0266 | 304.5307 | 6500000 | 0.22738
0.01 | 4594.2414 | 3232.6015 | 4252429.7112 | 6.1725 | 304.5307 | 6500000 | 0.22747
0.02 | 3991.6768 | 3153.613 | 3798040.6986 | 5.7855 | 304.5019 | 6495903.9965 | 0.22835
0.03 | 4211.3202 | 3187.0775 | 3950905.8051 | 5.9287 | 304.5019 | 6495903.9965 | 0.22843
0.04 | 4143.2391 | 3176.7541 | 3907139.653 | 5.8845 | 304.4753 | 6492136.7675 | 0.22924
0.05 | 4162.8751 | 3179.737 | 3919594.5744 | 5.8973 | 304.4753 | 6492136.7675 | 0.22932
0.06 | 4155.9492 | 3178.6856 | 3915010.9522 | 5.8928 | 304.4486 | 6488335.5636 | 0.23013
0.07 | 4158.0365 | 3179.0026 | 3916348.0292 | 5.8942 | 304.4486 | 6488335.5636 | 0.23022
0.08 | 4156.141 | 3178.715 | 3914945.7231 | 5.8929 | 304.4218 | 6484540.1474 | 0.23102
0.09 | 4156.7811 | 3178.8122 | 3915366.309 | 5.8934 | 304.4218 | 6484540.1474 | 0.23111
0.1 | 4155.3002 | 3178.5875 | 3914226.1957 | 5.8924 | 304.3952 | 6480754.2521 | 0.23191
0.11 | 4155.8216 | 3178.6667 | 3914571.6612 | 5.8927 | 304.3952 | 6480754.2521 | 0.232
0.12 | 4154.373 | 3178.4469 | 3913451.6871 | 5.8918 | 304.3686 | 6476978.1487 | 0.23279
0.13 | 4154.8857 | 3178.5248 | 3913791.8544 | 5.8922 | 304.3686 | 6476978.1487 | 0.23288
0.14 | 4153.4377 | 3178.3051 | 3912671.9051 | 5.8912 | 304.3421 | 6473211.841 | 0.23367
0.15 | 4153.951 | 3178.3831 | 3913012.5872 | 5.8916 | 304.3421 | 6473211.841 | 0.23376
0.16 | 4152.3648 | 3178.1424 | 3911783.5756 | 5.8905 | 304.3142 | 6469296.9419 | 0.23456
0.17 | 4152.9289 | 3178.2281 | 3912158.1399 | 5.8909 | 304.3142 | 6469296.9419 | 0.23465
0.18 | 4151.2111 | 3177.9675 | 3910827.5279 | 5.8898 | 304.2852 | 6465258.4524 | 0.23545
0.19 | 4151.8225 | 3178.0603 | 3911233.6511 | 5.8902 | 304.2852 | 6465258.4524 | 0.23554
0.2 | 4150.0837 | 3177.7965 | 3909888.5705 | 5.8891 | 304.2561 | 6461217.7118 | 0.23634
0.21 | 4150.7026 | 3177.8905 | 3910299.6094 | 5.8895 | 304.2561 | 6461217.7118 | 0.23643
0.22 | 4148.9595 | 3177.626 | 3908951.4937 | 5.8884 | 304.2272 | 6457186.5905 | 0.23723
0.23 | 4149.5805 | 3177.7203 | 3909364.0615 | 5.8888 | 304.2272 | 6457186.5905 | 0.23732
0.24 | 4147.8349 | 3177.4554 | 3908013.9249 | 5.8876 | 304.1983 | 6453165.1117 | 0.23811
0.25 | 4148.4575 | 3177.55 | 3908427.7278 | 5.8881 | 304.1983 | 6453165.1117 | 0.23821
0.26 | 4146.7094 | 3177.2847 | 3907075.6638 | 5.8869 | 304.1695 | 6449153.2429 | 0.23899
0.27 | 4147.3337 | 3177.3795 | 3907490.6769 | 5.8873 | 304.1695 | 6449153.2429 | 0.23909
0.28 | 4145.5831 | 3177.1138 | 3906136.7006 | 5.8862 | 304.1407 | 6445150.9515 | 0.23987
0.29 | 4146.209 | 3177.2089 | 3906552.9218 | 5.8866 | 304.1407 | 6445150.9515 | 0.23997
0.3 | 4144.4559 | 3176.9428 | 3905197.0415 | 5.8855 | 304.112 | 6441158.205 | 0.24075
0.31 | 4145.0835 | 3177.0382 | 3905614.4707 | 5.8859 | 304.112 | 6441158.205 | 0.24085
0.32 | 4143.328 | 3176.7717 | 3904256.6939 | 5.8848 | 304.0834 | 6437174.9709 | 0.24162
0.33 | 4143.9572 | 3176.8673 | 3904675.3314 | 5.8852 | 304.0834 | 6437174.9709 | 0.24172
0.34 | 4142.1992 | 3176.6004 | 3903315.6655 | 5.8841 | 304.0549 | 6433201.2169 | 0.24249
0.35 | 4142.8301 | 3176.6963 | 3903735.5114 | 5.8845 | 304.0549 | 6433201.2169 | 0.24259
0.36 | 4141.0697 | 3176.429 | 3902373.9638 | 5.8833 | 304.0264 | 6429236.9108 | 0.24336
0.37 | 4141.7022 | 3176.5252 | 3902795.0183 | 5.8837 | 304.0264 | 6429236.9108 | 0.24346
0.38 | 4139.9393 | 3176.2575 | 3901431.5963 | 5.8826 | 303.998 | 6425282.0202 | 0.24423
0.39 | 4140.5735 | 3176.3539 | 3901853.8596 | 5.883 | 303.998 | 6425282.0202 | 0.24433
0.4 | 4138.8082 | 3176.0859 | 3900488.5703 | 5.8819 | 303.9696 | 6421336.5131 | 0.24509
0.41 | 4139.444 | 3176.1825 | 3900912.0427 | 5.8823 | 303.9696 | 6421336.5131 | 0.24519
0.42 | 4137.6763 | 3175.9141 | 3899544.8933 | 5.8812 | 303.9414 | 6417400.3575 | 0.24595
0.43 | 4138.3138 | 3176.011 | 3899969.575 | 5.8816 | 303.9414 | 6417400.3575 | 0.24605
0.44 | 4136.5437 | 3175.7422 | 3898600.5725 | 5.8804 | 303.9131 | 6413473.5213 | 0.24681
0.45 | 4137.1827 | 3175.8393 | 3899026.4638 | 5.8809 | 303.9131 | 6413473.5213 | 0.24691
0.46 | 4135.4103 | 3175.5701 | 3897655.6152 | 5.8797 | 303.885 | 6409555.9726 | 0.24766
0.47 | 4136.051 | 3175.6676 | 3898082.7163 | 5.8801 | 303.885 | 6409555.9726 | 0.24777
0.48 | 4134.2761 | 3175.398 | 3896710.0284 | 5.879 | 303.8569 | 6405647.6798 | 0.24852
0.49 | 4134.9185 | 3175.4956 | 3897138.3397 | 5.8794 | 303.8569 | 6405647.6798 | 0.24863
0.5 | 4133.1412 | 3175.2257 | 3895763.8193 | 5.8783 | 303.8289 | 6401748.611 | 0.24937
0.51 | 4133.7852 | 3175.3236 | 3896193.3413 | 5.8787 | 303.8289 | 6401748.611 | 0.24948
0.52 | 4132.0056 | 3175.0533 | 3894816.995 | 5.8775 | 303.801 | 6397858.7347 | 0.25022
0.53 | 4132.6513 | 3175.1515 | 3895247.7279 | 5.878 | 303.801 | 6397858.7347 | 0.25033
0.54 | 4130.8693 | 3174.8808 | 3893869.5624 | 5.8768 | 303.7731 | 6393978.0192 | 0.25106
0.55 | 4131.5166 | 3174.9792 | 3894301.5066 | 5.8772 | 303.7731 | 6393978.0192 | 0.25118
0.56 | 4129.7323 | 3174.7081 | 3892921.5284 | 5.8761 | 303.7453 | 6390106.4333 | 0.25191
0.57 | 4130.3812 | 3174.8068 | 3893354.6844 | 5.8765 | 303.7453 | 6390106.4333 | 0.25202
0.58 | 4128.5945 | 3174.5354 | 3891972.9 | 5.8754 | 303.7175 | 6386243.9454 | 0.25275
0.59 | 4129.2451 | 3174.6343 | 3892407.2682 | 5.8758 | 303.7175 | 6386243.9454 | 0.25286
0.6 | 4127.4561 | 3174.3625 | 3891023.6839 | 5.8746 | 303.6898 | 6382390.5244 | 0.25359
0.61 | 4128.1083 | 3174.4617 | 3891459.2648 | 5.8751 | 303.6898 | 6382390.5244 | 0.25371
0.62 | 4126.317 | 3174.1895 | 3890073.887 | 5.8739 | 303.6622 | 6378546.1391 | 0.25443
0.63 | 4126.9708 | 3174.289 | 3890510.681 | 5.8743 | 303.6622 | 6378546.1391 | 0.25455
0.64 | 4125.1772 | 3174.0164 | 3889123.5158 | 5.8732 | 303.6347 | 6374710.7584 | 0.25527
0.65 | 4125.8326 | 3174.1161 | 3889561.5234 | 5.8736 | 303.6347 | 6374710.7584 | 0.25538
0.66 | 4124.0367 | 3173.8432 | 3888172.5771 | 5.8724 | 303.6072 | 6370884.3513 | 0.2561
0.67 | 4124.6938 | 3173.9432 | 3888611.7989 | 5.8729 | 303.6072 | 6370884.3513 | 0.25622
0.68 | 4122.8956 | 3173.6699 | 3887221.0775 | 5.8717 | 303.5798 | 6367066.8871 | 0.25693
0.69 | 4123.5543 | 3173.7701 | 3887661.5139 | 5.8721 | 303.5798 | 6367066.8871 | 0.25705
0.7 | 4121.7538 | 3173.4964 | 3886269.0235 | 5.871 | 303.5524 | 6363258.3348 | 0.25776
0.71 | 4122.4142 | 3173.5969 | 3886710.6752 | 5.8714 | 303.5524 | 6363258.3348 | 0.25788
0.72 | 4120.6114 | 3173.3229 | 3885316.4215 | 5.8703 | 303.5251 | 6359458.6638 | 0.25859
0.73 | 4121.2734 | 3173.4236 | 3885759.2891 | 5.8707 | 303.5251 | 6359458.6638 | 0.25871
0.74 | 4119.4684 | 3173.1492 | 3884363.2781 | 5.8695 | 303.4979 | 6355667.8436 | 0.25942
0.75 | 4120.132 | 3173.2502 | 3884807.3621 | 5.87 | 303.4979 | 6355667.8436 | 0.25954
0.76 | 4118.3247 | 3172.9754 | 3883409.5997 | 5.8688 | 303.4707 | 6351885.8437 | 0.26024
0.77 | 4118.9899 | 3173.0767 | 3883854.9007 | 5.8692 | 303.4707 | 6351885.8437 | 0.26036
0.78 | 4117.1803 | 3172.8016 | 3882455.3925 | 5.8681 | 303.4436 | 6348112.6336 | 0.26106
0.79 | 4117.8473 | 3172.9031 | 3882901.9112 | 5.8685 | 303.4436 | 6348112.6336 | 0.26119
0.8 | 4116.0354 | 3172.6276 | 3881500.6629 | 5.8673 | 303.4166 | 6344348.1832 | 0.26188
0.81 | 4116.704 | 3172.7294 | 3881948.4 | 5.8678 | 303.4166 | 6344348.1832 | 0.26201
0.82 | 4114.8899 | 3172.4535 | 3880545.4171 | 5.8666 | 303.3896 | 6340592.4622 | 0.2627
0.83 | 4115.5601 | 3172.5555 | 3880994.3732 | 5.867 | 303.3896 | 6340592.4622 | 0.26283
0.84 | 4113.7437 | 3172.2793 | 3879589.6613 | 5.8659 | 303.3627 | 6336845.4406 | 0.26352
0.85 | 4114.4156 | 3172.3816 | 3880039.8372 | 5.8663 | 303.3627 | 6336845.4406 | 0.26364
0.86 | 4112.597 | 3172.105 | 3878633.4018 | 5.8651 | 303.3358 | 6333107.0887 | 0.26433
0.87 | 4113.2705 | 3172.2076 | 3879084.798 | 5.8656 | 303.3358 | 6333107.0887 | 0.26446
0.88 | 4111.4336 | 3171.9282 | 3877663.9458 | 5.8644 | 303.3076 | 6329242.298 | 0.26516
0.89 | 4112.1148 | 3172.0319 | 3878120.6075 | 5.8648 | 303.3076 | 6329242.298 | 0.26529
0.9 | 4110.2641 | 3171.7504 | 3876689.1949 | 5.8636 | 303.279 | 6325336.0534 | 0.26599
0.91 | 4110.9511 | 3171.855 | 3877149.8581 | 5.8641 | 303.279 | 6325336.0534 | 0.26612
0.92 | 4109.0953 | 3171.5728 | 3875714.6329 | 5.8629 | 303.2504 | 6321434.2071 | 0.26682
0.93 | 4109.7849 | 3171.6778 | 3876177.129 | 5.8633 | 303.2504 | 6321434.2071 | 0.26695
0.94 | 4107.9265 | 3171.3951 | 3874739.9082 | 5.8621 | 303.2219 | 6317540.1876 | 0.26765
0.95 | 4108.6177 | 3171.5003 | 3875203.6616 | 5.8626 | 303.2219 | 6317540.1876 | 0.26778
0.96 | 4106.757 | 3171.2173 | 3873764.6336 | 5.8614 | 303.1934 | 6313653.9873 | 0.26848
0.97 | 4107.4499 | 3171.3228 | 3874229.5883 | 5.8618 | 303.1934 | 6313653.9873 | 0.26861
0.98 | 4105.5869 | 3171.0393 | 3872788.7755 | 5.8606 | 303.165 | 6309775.586 | 0.26931
0.99 | 4106.2813 | 3171.1451 | 3873254.9269 | 5.8611 | 303.165 | 6309775.586 | 0.26944
1 | 4104.416 | 3170.8613 | 3871812.336 | 5.8599 | 303.1366 | 6305904.9637 | 0.27013
1.01 | 4105.1121 | 3170.9673 | 3872279.6844 | 5.8603 | 303.1366 | 6305904.9637 | 0.27027
1.02 | 4103.2445 | 3170.6832 | 3870835.3204 | 5.8591 | 303.1083 | 6302042.1001 | 0.27096
1.03 | 4103.9422 | 3170.7894 | 3871303.8667 | 5.8596 | 303.1083 | 6302042.1001 | 0.27109
1.04 | 4102.0723 | 3170.5049 | 3869857.7342 | 5.8584 | 303.0801 | 6298186.9753 | 0.27178
1.05 | 4102.7716 | 3170.6114 | 3870327.4794 | 5.8588 | 303.0801 | 6298186.9753 | 0.27191
1.06 | 4100.8994 | 3170.3265 | 3868879.5833 | 5.8576 | 303.0519 | 6294339.5691 | 0.2726
1.07 | 4101.6003 | 3170.4333 | 3869350.5282 | 5.8581 | 303.0519 | 6294339.5691 | 0.27274
1.08 | 4099.7259 | 3170.148 | 3867900.873 | 5.8569 | 303.0238 | 6290499.8614 | 0.27342
1.09 | 4100.4284 | 3170.2551 | 3868373.0187 | 5.8573 | 303.0238 | 6290499.8614 | 0.27356
1.1 | 4098.5517 | 3169.9694 | 3866921.6091 | 5.8561 | 302.9957 | 6286667.8322 | 0.27424
1.11 | 4099.2558 | 3170.0767 | 3867394.9564 | 5.8566 | 302.9957 | 6286667.8322 | 0.27437
1.12 | 4097.3769 | 3169.7907 | 3865941.7969 | 5.8554 | 302.9677 | 6282843.4615 | 0.27505
1.13 | 4098.0826 | 3169.8983 | 3866416.347 | 5.8558 | 302.9677 | 6282843.4615 | 0.27519
1.14 | 4096.2014 | 3169.6119 | 3864961.4421 | 5.8546 | 302.9397 | 6279026.7291 | 0.27587
1.15 | 4096.9088 | 3169.7197 | 3865437.1959 | 5.8551 | 302.9397 | 6279026.7291 | 0.27601
1.16 | 4095.0253 | 3169.433 | 3863980.5499 | 5.8538 | 302.9118 | 6275217.6152 | 0.27668
1.17 | 4095.7343 | 3169.541 | 3864457.5085 | 5.8543 | 302.9118 | 6275217.6152 | 0.27682
1.18 | 4093.8486 | 3169.2539 | 3862999.126 | 5.8531 | 302.884 | 6271416.0998 | 0.27749
1.19 | 4094.5592 | 3169.3622 | 3863477.2903 | 5.8536 | 302.884 | 6271416.0998 | 0.27764
1.2 | 4092.6713 | 3169.0748 | 3862017.1755 | 5.8523 | 302.8562 | 6267622.1627 | 0.27831
1.21 | 4093.3835 | 3169.1833 | 3862496.5467 | 5.8528 | 302.8562 | 6267622.1627 | 0.27845
1.22 | 4091.4933 | 3168.8955 | 3861034.7039 | 5.8516 | 302.8284 | 6263835.7842 | 0.27912
1.23 | 4092.2072 | 3169.0043 | 3861515.2831 | 5.852 | 302.8284 | 6263835.7842 | 0.27926
1.24 | 4090.3148 | 3168.7162 | 3860051.7165 | 5.8508 | 302.8007 | 6260056.9443 | 0.27993
1.25 | 4091.0302 | 3168.8252 | 3860533.5047 | 5.8513 | 302.8007 | 6260056.9443 | 0.28007
1.26 | 4089.1356 | 3168.5367 | 3859068.2185 | 5.8501 | 302.7731 | 6256285.6231 | 0.28073
1.27 | 4089.8527 | 3168.646 | 3859551.2168 | 5.8505 | 302.7731 | 6256285.6231 | 0.28088
1.28 | 4087.9559 | 3168.3571 | 3858084.2152 | 5.8493 | 302.7455 | 6252521.8008 | 0.28154
1.29 | 4088.6746 | 3168.4667 | 3858568.4248 | 5.8498 | 302.7455 | 6252521.8008 | 0.28169
1.3 | 4086.7755 | 3168.1775 | 3857099.7117 | 5.8485 | 302.718 | 6248765.4574 | 0.28234
1.31 | 4087.4959 | 3168.2873 | 3857585.1337 | 5.849 | 302.718 | 6248765.4574 | 0.28249
1.32 | 4085.5946 | 3167.9977 | 3856114.7133 | 5.8478 | 302.6906 | 6245016.5731 | 0.28315
1.33 | 4086.3166 | 3168.1078 | 3856601.3489 | 5.8483 | 302.6906 | 6245016.5731 | 0.2833
1.34 | 4084.4131 | 3167.8178 | 3855129.225 | 5.847 | 302.6632 | 6241275.1282 | 0.28395
1.35 | 4085.1367 | 3167.9282 | 3855617.0754 | 5.8475 | 302.6632 | 6241275.1282 | 0.2841
1.36 | 4083.231 | 3167.6379 | 3854143.252 | 5.8463 | 302.6358 | 6237541.103 | 0.28475
1.37 | 4083.9563 | 3167.7485 | 3854632.3183 | 5.8467 | 302.6358 | 6237541.103 | 0.2849
1.38 | 4082.0484 | 3167.4578 | 3853156.7994 | 5.8455 | 302.6085 | 6233814.4776 | 0.28556
1.39 | 4082.7753 | 3167.5687 | 3853647.0829 | 5.846 | 302.6085 | 6233814.4776 | 0.28571
1.4 | 4080.8652 | 3167.2777 | 3852169.8721 | 5.8447 | 302.5812 | 6230095.2324 | 0.28636
1.41 | 4081.5937 | 3167.3888 | 3852661.374 | 5.8452 | 302.5812 | 6230095.2324 | 0.28651
1.42 | 4079.6815 | 3167.0974 | 3851182.4752 | 5.844 | 302.5541 | 6226383.3477 | 0.28715
1.43 | 4080.4116 | 3167.2088 | 3851675.1968 | 5.8445 | 302.5541 | 6226383.3477 | 0.28731
1.44 | 4078.4972 | 3166.9171 | 3850194.6137 | 5.8432 | 302.5269 | 6222678.8038 | 0.28795
1.45 | 4079.229 | 3167.0287 | 3850688.5562 | 5.8437 | 302.5269 | 6222678.8038 | 0.28811
1.46 | 4077.3124 | 3166.7366 | 3849206.2925 | 5.8425 | 302.4998 | 6218981.5812 | 0.28875
1.47 | 4078.0458 | 3166.8485 | 3849701.4571 | 5.8429 | 302.4998 | 6218981.5812 | 0.2889
1.48 | 4076.1271 | 3166.5561 | 3848217.5165 | 5.8417 | 302.4728 | 6215291.6603 | 0.28955
1.49 | 4076.8621 | 3166.6682 | 3848713.9046 | 5.8422 | 302.4728 | 6215291.6603 | 0.2897
1.5 | 4074.9412 | 3166.3754 | 3847228.2906 | 5.8409 | 302.4458 | 6211609.0216 | 0.29034
1.51 | 4075.6778 | 3166.4879 | 3847725.9034 | 5.8414 | 302.4458 | 6211609.0216 | 0.2905
1.52 | 4073.7548 | 3166.1947 | 3846238.6196 | 5.8402 | 302.4189 | 6207933.6454 | 0.29114
1.53 | 4074.4931 | 3166.3074 | 3846737.4586 | 5.8406 | 302.4189 | 6207933.6454 | 0.29129
1.54 | 4072.5679 | 3166.0139 | 3845248.5084 | 5.8394 | 302.392 | 6204265.5125 | 0.29193
1.55 | 4073.3078 | 3166.1268 | 3845748.5748 | 5.8399 | 302.392 | 6204265.5125 | 0.29209
1.56 | 4071.3804 | 3165.833 | 3844257.9618 | 5.8386 | 302.3652 | 6200604.6034 | 0.29272
1.57 | 4072.122 | 3165.9462 | 3844759.257 | 5.8391 | 302.3652 | 6200604.6034 | 0.29288
1.58 | 4070.1925 | 3165.652 | 3843266.9844 | 5.8379 | 302.3384 | 6196950.8986 | 0.29351
1.59 | 4070.9357 | 3165.7655 | 3843769.5098 | 5.8384 | 302.3384 | 6196950.8986 | 0.29367
1.6 | 4068.9014 | 3165.4553 | 3842194.3943 | 5.837 | 302.3104 | 6193178.5655 | 0.29431
1.61 | 4069.6867 | 3165.5752 | 3842725.6586 | 5.8376 | 302.3104 | 6193178.5655 | 0.29447
1.62 | 4067.5839 | 3165.2545 | 3841098.2616 | 5.8362 | 302.2818 | 6189344.6344 | 0.29512
1.63 | 4068.3963 | 3165.3785 | 3841647.8688 | 5.8367 | 302.2818 | 6189344.6344 | 0.29528
1.64 | 4066.28 | 3165.0558 | 3840011.0082 | 5.8353 | 302.2532 | 6185512.4548 | 0.29592
1.65 | 4067.098 | 3165.1807 | 3840564.5079 | 5.8359 | 302.2532 | 6185512.4548 | 0.29609
1.66 | 4064.9781 | 3164.8574 | 3838924.9389 | 5.8345 | 302.2247 | 6181687.3306 | 0.29673
1.67 | 4065.7984 | 3164.9826 | 3839480.1033 | 5.835 | 302.2247 | 6181687.3306 | 0.29689
1.68 | 4063.6759 | 3164.6589 | 3837838.5651 | 5.8337 | 302.1962 | 6177869.2658 | 0.29753
1.69 | 4064.498 | 3164.7844 | 3838395.1558 | 5.8342 | 302.1962 | 6177869.2658 | 0.2977
1.7 | 4062.3731 | 3164.4603 | 3836751.7298 | 5.8328 | 302.1677 | 6174058.2439 | 0.29833
1.71 | 4063.1972 | 3164.5861 | 3837309.7232 | 5.8334 | 302.1677 | 6174058.2439 | 0.2985
1.72 | 4061.0698 | 3164.2616 | 3835664.4206 | 5.832 | 302.1394 | 6170254.2487 | 0.29914
1.73 | 4061.8957 | 3164.3878 | 3836223.8161 | 5.8325 | 302.1394 | 6170254.2487 | 0.2993
1.74 | 4059.766 | 3164.0628 | 3834576.6406 | 5.8311 | 302.111 | 6166457.2638 | 0.29994
1.75 | 4060.5937 | 3164.1893 | 3835137.4401 | 5.8317 | 302.111 | 6166457.2638 | 0.30011
1.76 | 4058.4616 | 3163.8639 | 3833488.3945 | 5.8303 | 302.0827 | 6162667.273 | 0.30074
1.77 | 4059.2912 | 3163.9907 | 3834050.6002 | 5.8308 | 302.0827 | 6162667.273 | 0.30091
1.78 | 4057.1566 | 3163.665 | 3832399.6873 | 5.8295 | 302.0545 | 6158884.2599 | 0.30154
1.79 | 4057.9881 | 3163.792 | 3832963.3013 | 5.83 | 302.0545 | 6158884.2599 | 0.30171
1.8 | 4055.8511 | 3163.4659 | 3831310.5238 | 5.8286 | 302.0263 | 6155108.2082 | 0.30234
1.81 | 4056.6845 | 3163.5932 | 3831875.5483 | 5.8292 | 302.0263 | 6155108.2082 | 0.30251
1.82 | 4054.5451 | 3163.2667 | 3830220.9087 | 5.8278 | 301.9982 | 6151339.1017 | 0.30314
1.83 | 4055.3804 | 3163.3944 | 3830787.346 | 5.8283 | 301.9982 | 6151339.1017 | 0.30331
1.84 | 4053.2386 | 3163.0675 | 3829130.847 | 5.8269 | 301.9701 | 6147576.9241 | 0.30393
1.85 | 4054.0758 | 3163.1954 | 3829698.6993 | 5.8275 | 301.9701 | 6147576.9241 | 0.30411
1.86 | 4051.9316 | 3162.8681 | 3828040.3433 | 5.8261 | 301.9421 | 6143821.6591 | 0.30473
1.87 | 4052.775 | 3162.997 | 3828613.0481 | 5.8266 | 301.9421 | 6143821.6591 | 0.30491
1.88 | 4050.6243 | 3162.6687 | 3826949.7841 | 5.8252 | 301.9141 | 6140073.2888 | 0.30553
1.89 | 4051.4735 | 3162.7985 | 3827526.8945 | 5.8258 | 301.9141 | 6140073.2888 | 0.3057
1.9 | 4049.3189 | 3162.4696 | 3825860.7245 | 5.8244 | 301.8862 | 6136331.7968 | 0.30633
1.91 | 4050.1706 | 3162.5997 | 3826439.6142 | 5.825 | 301.8862 | 6136331.7968 | 0.3065
1.92 | 4048.0134 | 3162.2704 | 3824771.4474 | 5.8236 | 301.8583 | 6132597.1664 | 0.30712
1.93 | 4048.867 | 3162.4009 | 3825351.8124 | 5.8241 | 301.8583 | 6132597.1664 | 0.3073
1.94 | 4046.7074 | 3162.0711 | 3823681.754 | 5.8227 | 301.8305 | 6128869.3813 | 0.30792
1.95 | 4047.563 | 3162.2019 | 3824263.5622 | 5.8233 | 301.8305 | 6128869.3813 | 0.3081
1.96 | 4045.4009 | 3161.8718 | 3822591.6261 | 5.8219 | 301.8027 | 6125148.4253 | 0.30871
1.97 | 4046.2584 | 3162.0029 | 3823174.876 | 5.8224 | 301.8027 | 6125148.4253 | 0.30889
1.98 | 4044.0939 | 3161.6723 | 3821501.0658 | 5.821 | 301.775 | 6121434.2824 | 0.30951
1.99 | 4044.9532 | 3161.8037 | 3822085.7593 | 5.8216 | 301.775 | 6121434.2824 | 0.30969
2 | 4042.7863 | 3161.4728 | 3820410.0772 | 5.8202 | 301.7474 | 6117726.9365 | 0.3103
2.01 | 4043.6477 | 3161.6045 | 3820996.2168 | 5.8207 | 301.7474 | 6117726.9365 | 0.31048
2.02 | 4041.4783 | 3161.2732 | 3819318.6649 | 5.8193 | 301.7197 | 6114026.3714 | 0.3111
2.03 | 4042.3416 | 3161.4052 | 3819906.2532 | 5.8199 | 301.7197 | 6114026.3714 | 0.31128
2.04 | 4040.1698 | 3161.0734 | 3818226.8337 | 5.8185 | 301.6922 | 6110332.5711 | 0.31189
2.05 | 4041.035 | 3161.2058 | 3818815.8731 | 5.8191 | 301.6922 | 6110332.5711 | 0.31207
2.06 | 4038.8608 | 3160.8736 | 3817134.5879 | 5.8176 | 301.6647 | 6106645.5196 | 0.31268
2.07 | 4039.7279 | 3161.0063 | 3817725.081 | 5.8182 | 301.6647 | 6106645.5196 | 0.31287
2.08 | 4037.5514 | 3160.6737 | 3816041.9321 | 5.8168 | 301.6372 | 6102965.2008 | 0.31348
2.09 | 4038.4204 | 3160.8067 | 3816633.8814 | 5.8174 | 301.6372 | 6102965.2008 | 0.31366
2.1 | 4036.2415 | 3160.4737 | 3814948.8708 | 5.8159 | 301.6098 | 6099291.5987 | 0.31427
2.11 | 4037.1124 | 3160.607 | 3815542.279 | 5.8165 | 301.6098 | 6099291.5987 | 0.31445
2.12 | 4034.9311 | 3160.2737 | 3813855.4085 | 5.8151 | 301.5824 | 6095624.6974 | 0.31506
2.13 | 4035.804 | 3160.4072 | 3814450.2781 | 5.8157 | 301.5824 | 6095624.6974 | 0.31525
2.14 | 4033.6202 | 3160.0735 | 3812761.5496 | 5.8142 | 301.5551 | 6091964.4809 | 0.31585
2.15 | 4034.4951 | 3160.2074 | 3813357.8832 | 5.8148 | 301.5551 | 6091964.4809 | 0.31604
2.16 | 4032.3089 | 3159.8733 | 3811667.2986 | 5.8134 | 301.5278 | 6088310.9333 | 0.31664
2.17 | 4033.1857 | 3160.0074 | 3812265.0989 | 5.814 | 301.5278 | 6088310.9333 | 0.31683
2.18 | 4030.9971 | 3159.6729 | 3810572.6598 | 5.8125 | 301.5006 | 6084664.0386 | 0.31743
2.19 | 4031.8759 | 3159.8074 | 3811171.9295 | 5.8131 | 301.5006 | 6084664.0386 | 0.31762
2.2 | 4029.6849 | 3159.4725 | 3809477.6377 | 5.8117 | 301.4735 | 6081023.781 | 0.31822
2.21 | 4030.5656 | 3159.6073 | 3810078.3793 | 5.8123 | 301.4735 | 6081023.781 | 0.31842
2.22 | 4028.3723 | 3159.272 | 3808382.2366 | 5.8108 | 301.4463 | 6077390.1447 | 0.31902
2.23 | 4029.2549 | 3159.4071 | 3808984.4529 | 5.8114 | 301.4463 | 6077390.1447 | 0.31921
2.24 | 4027.0592 | 3159.0715 | 3807286.4609 | 5.81 | 301.4193 | 6073763.1136 | 0.31981
2.25 | 4027.9438 | 3159.2069 | 3807890.1546 | 5.8106 | 301.4193 | 6073763.1136 | 0.32
2.26 | 4025.7457 | 3158.8708 | 3806190.3148 | 5.8091 | 301.3923 | 6070142.6722 | 0.3206
2.27 | 4026.6323 | 3159.0065 | 3806795.4886 | 5.8097 | 301.3923 | 6070142.6722 | 0.32079
2.28 | 4024.4318 | 3158.6701 | 3805093.8028 | 5.8083 | 301.3653 | 6066528.8045 | 0.32139
2.29 | 4025.3203 | 3158.8061 | 3805700.4594 | 5.8089 | 301.3653 | 6066528.8045 | 0.32158
2.3 | 4023.1174 | 3158.4692 | 3803996.9289 | 5.8074 | 301.3384 | 6062921.4948 | 0.32218
2.31 | 4024.0079 | 3158.6056 | 3804605.0712 | 5.808 | 301.3384 | 6062921.4948 | 0.32237
2.32 | 4021.783 | 3158.2653 | 3802884.1238 | 5.8066 | 301.3104 | 6059227.306 | 0.32297
2.33 | 4022.6835 | 3158.4032 | 3803499.3115 | 5.8072 | 301.3104 | 6059227.306 | 0.32317
2.34 | 4020.4382 | 3158.0598 | 3801762.604 | 5.8057 | 301.282 | 6055485.2459 | 0.32378
2.35 | 4021.348 | 3158.1992 | 3802384.2237 | 5.8063 | 301.282 | 6055485.2459 | 0.32398
2.36 | 4019.0953 | 3157.8546 | 3800642.1127 | 5.8048 | 301.2535 | 6051745.1789 | 0.32458
2.37 | 4020.0089 | 3157.9945 | 3801266.4561 | 5.8054 | 301.2535 | 6051745.1789 | 0.32478
2.38 | 4017.7531 | 3157.6495 | 3799521.9817 | 5.804 | 301.2251 | 6048011.3848 | 0.32539
2.39 | 4018.6689 | 3157.7897 | 3800147.9745 | 5.8046 | 301.2251 | 6048011.3848 | 0.32559
2.4 | 4016.4106 | 3157.4443 | 3798401.5202 | 5.8031 | 301.1968 | 6044283.8668 | 0.32619
2.41 | 4017.3284 | 3157.5849 | 3799029.0323 | 5.8037 | 301.1968 | 6044283.8668 | 0.3264
2.42 | 4015.0676 | 3157.239 | 3797280.6456 | 5.8022 | 301.1685 | 6040562.6122 | 0.327
2.43 | 4015.9874 | 3157.3799 | 3797909.6638 | 5.8028 | 301.1685 | 6040562.6122 | 0.3272
2.44 | 4013.7241 | 3157.0336 | 3796159.3514 | 5.8013 | 301.1402 | 6036847.6079 | 0.3278
2.45 | 4014.6459 | 3157.1748 | 3796789.8767 | 5.802 | 301.1402 | 6036847.6079 | 0.32801
2.46 | 4012.3801 | 3156.8281 | 3795037.6406 | 5.8005 | 301.112 | 6033138.8413 | 0.32861
2.47 | 4013.3039 | 3156.9696 | 3795669.6758 | 5.8011 | 301.112 | 6033138.8413 | 0.32881
2.48 | 4011.0356 | 3156.6225 | 3793915.5171 | 5.7996 | 301.0839 | 6029436.2992 | 0.32941
2.49 | 4011.9614 | 3156.7644 | 3794549.0651 | 5.8002 | 301.0839 | 6029436.2992 | 0.32962
2.5 | 4009.6907 | 3156.4169 | 3792792.9849 | 5.7987 | 301.0558 | 6025739.969 | 0.33022
2.51 | 4010.6185 | 3156.5591 | 3793428.0488 | 5.7993 | 301.0558 | 6025739.969 | 0.33043
2.52 | 4008.3453 | 3156.2111 | 3791670.0482 | 5.7978 | 301.0277 | 6022049.8376 | 0.33102
2.53 | 4009.275 | 3156.3536 | 3792306.6311 | 5.7985 | 301.0277 | 6022049.8376 | 0.33123
2.54 | 4006.9994 | 3156.0053 | 3790546.711 | 5.797 | 300.9997 | 6018365.8923 | 0.33183
2.55 | 4007.9312 | 3156.1481 | 3791184.8159 | 5.7976 | 300.9997 | 6018365.8923 | 0.33204
2.56 | 4005.653 | 3155.7994 | 3789422.9773 | 5.7961 | 300.9717 | 6014688.1202 | 0.33263
2.57 | 4006.5869 | 3155.9425 | 3790062.6073 | 5.7967 | 300.9717 | 6014688.1202 | 0.33284
2.58 | 4004.3062 | 3155.5934 | 3788298.8512 | 5.7952 | 300.9438 | 6011016.5084 | 0.33344
2.59 | 4005.2421 | 3155.7368 | 3788940.0093 | 5.7958 | 300.9438 | 6011016.5084 | 0.33365
2.6 | 4002.959 | 3155.3873 | 3787174.3366 | 5.7943 | 300.9159 | 6007351.0442 | 0.33424
2.61 | 4003.8969 | 3155.5311 | 3787817.0261 | 5.795 | 300.9159 | 6007351.0442 | 0.33445
2.62 | 4001.6113 | 3155.1811 | 3786049.4376 | 5.7935 | 300.8881 | 6003691.7146 | 0.33505
2.63 | 4002.5512 | 3155.3252 | 3786693.6615 | 5.7941 | 300.8881 | 6003691.7146 | 0.33526
2.64 | 4000.2632 | 3154.9748 | 3784924.158 | 5.7926 | 300.8603 | 6000038.507 | 0.33585
2.65 | 4001.2051 | 3155.1193 | 3785569.9197 | 5.7932 | 300.8603 | 6000038.507 | 0.33607
2.66 | 3998.9146 | 3154.7685 | 3783798.502 | 5.7917 | 300.8326 | 5996391.4085 | 0.33666
2.67 | 3999.8586 | 3154.9132 | 3784445.8044 | 5.7923 | 300.8326 | 5996391.4085 | 0.33687
2.68 | 3997.5656 | 3154.5621 | 3782672.4733 | 5.7908 | 300.8049 | 5992750.4063 | 0.33746
2.69 | 3998.5116 | 3154.7071 | 3783321.3198 | 5.7915 | 300.8049 | 5992750.4063 | 0.33768
2.7 | 3996.2162 | 3154.3555 | 3781546.076 | 5.79 | 300.7773 | 5989115.4876 | 0.33827
2.71 | 3997.1643 | 3154.501 | 3782196.4697 | 5.7906 | 300.7773 | 5989115.4876 | 0.33849
2.72 | 3994.8664 | 3154.1489 | 3780419.3139 | 5.7891 | 300.7497 | 5985486.6398 | 0.33907
2.73 | 3995.8165 | 3154.2947 | 3781071.2581 | 5.7897 | 300.7497 | 5985486.6398 | 0.33929
2.74 | 3993.5161 | 3153.9423 | 3779292.1909 | 5.7882 | 300.7221 | 5981863.85 | 0.33988
2.75 | 3994.4683 | 3154.0883 | 3779945.6888 | 5.7888 | 300.7221 | 5981863.85 | 0.3401
2.76 | 3992.1654 | 3153.7355 | 3778164.7109 | 5.7873 | 300.6946 | 5978247.1056 | 0.34068
2.77 | 3993.1196 | 3153.8819 | 3778819.7658 | 5.788 | 300.6946 | 5978247.1056 | 0.34091
2.78 | 3990.8144 | 3153.5287 | 3777036.8777 | 5.7864 | 300.6672 | 5974636.3937 | 0.34149
2.79 | 3991.7706 | 3153.6754 | 3777693.4929 | 5.7871 | 300.6672 | 5974636.3937 | 0.34171
2.8 | 3989.4629 | 3153.3218 | 3775908.6952 | 5.7856 | 300.6397 | 5971031.7018 | 0.3423
2.81 | 3990.4212 | 3153.4688 | 3776566.874 | 5.7862 | 300.6397 | 5971031.7018 | 0.34252
2.82 | 3988.111 | 3153.1148 | 3774780.1672 | 5.7847 | 300.6124 | 5967433.017 | 0.3431
2.83 | 3989.0714 | 3153.2622 | 3775439.9129 | 5.7853 | 300.6124 | 5967433.017 | 0.34333
2.84 | 3986.7587 | 3152.9077 | 3773651.2975 | 5.7838 | 300.5851 | 5963840.3269 | 0.34391
2.85 | 3987.7212 | 3153.0554 | 3774312.6134 | 5.7844 | 300.5851 | 5963840.3269 | 0.34414
2.86 | 3985.4061 | 3152.7006 | 3772522.0899 | 5.7829 | 300.5578 | 5960253.6186 | 0.34472
2.87 | 3986.3706 | 3152.8486 | 3773184.9794 | 5.7836 | 300.5578 | 5960253.6186 | 0.34495
2.88 | 3984.053 | 3152.4934 | 3771392.5481 | 5.782 | 300.5306 | 5956672.8795 | 0.34553
2.89 | 3985.0196 | 3152.6417 | 3772057.0146 | 5.7827 | 300.5306 | 5956672.8795 | 0.34576
2.9 | 3982.6996 | 3152.2861 | 3770262.6759 | 5.7812 | 300.5034 | 5953098.0971 | 0.34633
2.91 | 3983.6683 | 3152.4348 | 3770928.7228 | 5.7818 | 300.5034 | 5953098.0971 | 0.34656
2.92 | 3981.3458 | 3152.0787 | 3769132.4771 | 5.7803 | 300.4762 | 5949529.2587 | 0.34714
2.93 | 3982.3166 | 3152.2277 | 3769800.1079 | 5.7809 | 300.4762 | 5949529.2587 | 0.34737
2.94 | 3979.9916 | 3151.8713 | 3768001.9554 | 5.7794 | 300.4491 | 5945966.3517 | 0.34795
2.95 | 3980.9645 | 3152.0206 | 3768671.1734 | 5.78 | 300.4491 | 5945966.3517 | 0.34818
2.96 | 3978.6371 | 3151.6637 | 3766871.1145 | 5.7785 | 300.4221 | 5942409.3636 | 0.34876
2.97 | 3979.6121 | 3151.8134 | 3767541.9232 | 5.7792 | 300.4221 | 5942409.3636 | 0.34899
2.98 | 3977.2822 | 3151.4561 | 3765739.9581 | 5.7776 | 300.3951 | 5938858.2818 | 0.34957
2.99 | 3978.2593 | 3151.6062 | 3766412.361 | 5.7783 | 300.3951 | 5938858.2818 | 0.3498
3 | 3975.9269 | 3151.2485 | 3764608.4899 | 5.7767 | 300.3681 | 5935313.0937 | 0.35038
3.01 | 3976.9061 | 3151.3989 | 3765282.4904 | 5.7774 | 300.3681 | 5935313.0937 | 0.35061
3.02 | 3974.5713 | 3151.0408 | 3763476.7135 | 5.7759 | 300.3412 | 5931773.7868 | 0.35119
3.03 | 3975.5526 | 3151.1915 | 3764152.3152 | 5.7765 | 300.3412 | 5931773.7868 | 0.35143
3.04 | 3973.183 | 3150.828 | 3762319.0298 | 5.7749 | 300.3135 | 5928171.5093 | 0.35201
3.05 | 3974.1803 | 3150.9812 | 3763005.8569 | 5.7756 | 300.3135 | 5928171.5093 | 0.35224
3.06 | 3971.7737 | 3150.612 | 3761143.8465 | 5.774 | 300.2852 | 5924514.659 | 0.35283
3.07 | 3972.7877 | 3150.7678 | 3761842.3421 | 5.7747 | 300.2852 | 5924514.659 | 0.35307
3.08 | 3970.37 | 3150.3968 | 3759972.2508 | 5.7731 | 300.2569 | 5920858.1952 | 0.35366
3.09 | 3971.3895 | 3150.5535 | 3760674.6567 | 5.7738 | 300.2569 | 5920858.1952 | 0.3539
3.1 | 3968.9678 | 3150.1819 | 3758801.6308 | 5.7722 | 300.2286 | 5917207.3359 | 0.35448
3.11 | 3969.99 | 3150.339 | 3759506.0437 | 5.7729 | 300.2286 | 5917207.3359 | 0.35473
3.12 | 3967.5655 | 3149.9669 | 3757630.7902 | 5.7713 | 300.2003 | 5913562.0913 | 0.35531
3.13 | 3968.59 | 3150.1243 | 3758336.9551 | 5.772 | 300.2003 | 5913562.0913 | 0.35555
3.14 | 3966.1627 | 3149.7518 | 3756459.5686 | 5.7704 | 300.1722 | 5909922.4514 | 0.35614
3.15 | 3967.1895 | 3149.9096 | 3757167.4548 | 5.771 | 300.1722 | 5909922.4514 | 0.35638
3.16 | 3964.7595 | 3149.5367 | 3755287.9478 | 5.7694 | 300.144 | 5906288.4063 | 0.35697
3.17 | 3965.7886 | 3149.6948 | 3755997.5546 | 5.7701 | 300.144 | 5906288.4063 | 0.35721
3.18 | 3963.3558 | 3149.3214 | 3754115.9285 | 5.7685 | 300.1159 | 5902659.9464 | 0.35779
3.19 | 3964.3871 | 3149.48 | 3754827.2595 | 5.7692 | 300.1159 | 5902659.9464 | 0.35804
3.2 | 3961.9516 | 3149.1061 | 3752943.5141 | 5.7676 | 300.0878 | 5899037.0616 | 0.35862
3.21 | 3962.9853 | 3149.265 | 3753656.5735 | 5.7683 | 300.0878 | 5899037.0616 | 0.35887
3.22 | 3960.547 | 3148.8907 | 3751770.7085 | 5.7667 | 300.0598 | 5895419.7422 | 0.35945
3.23 | 3961.583 | 3149.0499 | 3752485.5002 | 5.7674 | 300.0598 | 5895419.7422 | 0.3597
3.24 | 3959.142 | 3148.6752 | 3750597.5152 | 5.7658 | 300.0318 | 5891807.9783 | 0.36028
3.25 | 3960.1802 | 3148.8348 | 3751314.0435 | 5.7665 | 300.0318 | 5891807.9783 | 0.36053
3.26 | 3957.7367 | 3148.4589 | 3749423.9381 | 5.7649 | 300.0039 | 5888201.7601 | 0.36111
3.27 | 3958.777 | 3148.6195 | 3750142.161 | 5.7655 | 300.0039 | 5888201.7601 | 0.36136
3.28 | 3956.3312 | 3148.2418 | 3748250.0011 | 5.7639 | 299.976 | 5884601.0778 | 0.36194
3.29 | 3957.3737 | 3148.403 | 3748969.8465 | 5.7646 | 299.976 | 5884601.0778 | 0.3622
3.3 | 3954.9254 | 3148.0247 | 3747075.6293 | 5.763 | 299.9482 | 5881005.9214 | 0.36278
3.31 | 3955.9701 | 3148.1863 | 3747797.1861 | 5.7637 | 299.9482 | 5881005.9214 | 0.36303
3.32 | 3953.519 | 3147.8075 | 3745900.8627 | 5.7621 | 299.9204 | 5877416.2813 | 0.36361
3.33 | 3954.5661 | 3147.9694 | 3746624.1658 | 5.7628 | 299.9204 | 5877416.2813 | 0.36386
3.34 | 3952.1123 | 3147.5902 | 3744725.7233 | 5.7612 | 299.8926 | 5873832.1474 | 0.36444
3.35 | 3953.1616 | 3147.7525 | 3745450.7816 | 5.7619 | 299.8926 | 5873832.1474 | 0.3647
3.36 | 3950.7051 | 3147.3728 | 3743550.2178 | 5.7603 | 299.8649 | 5870253.5101 | 0.36527
3.37 | 3951.7567 | 3147.5355 | 3744277.0361 | 5.761 | 299.8649 | 5870253.5101 | 0.36553
3.38 | 3949.2975 | 3147.1553 | 3742374.35 | 5.7593 | 299.8372 | 5866680.3594 | 0.36611
3.39 | 3950.3515 | 3147.3184 | 3743102.9329 | 5.76 | 299.8372 | 5866680.3594 | 0.36637
3.4 | 3947.8894 | 3146.9378 | 3741198.1239 | 5.7584 | 299.8096 | 5863112.6855 | 0.36694
3.41 | 3948.9458 | 3147.1012 | 3741928.4755 | 5.7591 | 299.8096 | 5863112.6855 | 0.3672
3.42 | 3946.481 | 3146.7202 | 3740021.5429 | 5.7575 | 299.782 | 5859550.4787 | 0.36778
3.43 | 3947.5397 | 3146.8839 | 3740753.6677 | 5.7582 | 299.782 | 5859550.4787 | 0.36804
3.44 | 3945.0722 | 3146.5024 | 3738844.6107 | 5.7566 | 299.7544 | 5855993.7291 | 0.36862
3.45 | 3946.1332 | 3146.6666 | 3739578.5132 | 5.7573 | 299.7544 | 5855993.7291 | 0.36888
3.46 | 3943.663 | 3146.2847 | 3737667.3309 | 5.7556 | 299.7269 | 5852442.4268 | 0.36945
3.47 | 3944.7263 | 3146.4492 | 3738403.0154 | 5.7563 | 299.7269 | 5852442.4268 | 0.36972
3.48 | 3942.2533 | 3146.0668 | 3736489.7072 | 5.7547 | 299.6995 | 5848896.5621 | 0.37029
3.49 | 3943.3165 | 3146.2313 | 3737225.1941 | 5.7554 | 299.6995 | 5848896.5621 | 0.37055
3.5 | 3940.8444 | 3145.849 | 3735312.5129 | 5.7538 | 299.672 | 5845356.1262 | 0.37113
3.51 | 3941.9012 | 3146.0126 | 3736042.9849 | 5.7545 | 299.672 | 5845356.1262 | 0.37139
3.52 | 3939.4321 | 3145.6307 | 3734132.3294 | 5.7529 | 299.6446 | 5841821.111 | 0.37197
3.53 | 3940.4869 | 3145.794 | 3734861.3928 | 5.7536 | 299.6446 | 5841821.111 | 0.37223
3.54 | 3938.0167 | 3145.4119 | 3732949.791 | 5.7519 | 299.6173 | 5838291.5072 | 0.37281
3.55 | 3939.0731 | 3145.5754 | 3733680.1665 | 5.7526 | 299.6173 | 5838291.5072 | 0.37308
3.56 | 3936.6005 | 3145.1929 | 3731766.5898 | 5.751 | 299.59 | 5834767.3057 | 0.37365
3.57 | 3937.6592 | 3145.3568 | 3732498.6658 | 5.7517 | 299.59 | 5834767.3057 | 0.37392
3.58 | 3935.1838 | 3144.9739 | 3730582.9703 | 5.7501 | 299.5628 | 5831248.4969 | 0.37449
3.59 | 3936.2448 | 3145.1382 | 3731316.8047 | 5.7508 | 299.5628 | 5831248.4969 | 0.37476
3.6 | 3933.7666 | 3144.7548 | 3729398.9696 | 5.7491 | 299.5355 | 5827735.0711 | 0.37533
3.61 | 3934.8299 | 3144.9194 | 3730134.5746 | 5.7499 | 299.5355 | 5827735.0711 | 0.3756
3.62 | 3932.349 | 3144.5355 | 3728214.5959 | 5.7482 | 299.5084 | 5824227.0185 | 0.37618
3.63 | 3933.4147 | 3144.7006 | 3728951.9772 | 5.7489 | 299.5084 | 5824227.0185 | 0.37645
3.64 | 3930.931 | 3144.3162 | 3727029.8536 | 5.7473 | 299.4812 | 5820724.3293 | 0.37702
3.65 | 3931.999 | 3144.4816 | 3727769.0159 | 5.748 | 299.4812 | 5820724.3293 | 0.37729
3.66 | 3929.5126 | 3144.0968 | 3725844.7462 | 5.7463 | 299.4541 | 5817226.994 | 0.37787
3.67 | 3930.5829 | 3144.2626 | 3726585.6944 | 5.7471 | 299.4541 | 5817226.994 | 0.37814
3.68 | 3928.0937 | 3143.8774 | 3724659.2774 | 5.7454 | 299.4271 | 5813735.0026 | 0.37871
3.69 | 3929.1664 | 3144.0435 | 3725402.0162 | 5.7461 | 299.4271 | 5813735.0026 | 0.37899
3.7 | 3926.6745 | 3143.6578 | 3723473.4507 | 5.7445 | 299.4001 | 5810248.3456 | 0.37956
3.71 | 3927.7495 | 3143.8244 | 3724217.985 | 5.7452 | 299.4001 | 5810248.3456 | 0.37984
3.72 | 3925.2548 | 3143.4382 | 3722287.2698 | 5.7436 | 299.3731 | 5806767.0132 | 0.38041
3.73 | 3926.3322 | 3143.6051 | 3723033.6042 | 5.7443 | 299.3731 | 5806767.0132 | 0.38069
3.74 | 3923.8348 | 3143.2185 | 3721100.7381 | 5.7426 | 299.3462 | 5803290.9957 | 0.38125
3.75 | 3924.9146 | 3143.3858 | 3721848.8775 | 5.7433 | 299.3462 | 5803290.9957 | 0.38154
3.76 | 3922.4287 | 3143.0009 | 3719925.2557 | 5.7417 | 299.3188 | 5799782.7201 | 0.38211
3.77 | 3923.5044 | 3143.1676 | 3720670.735 | 5.7424 | 299.3188 | 5799782.7201 | 0.38239
3.78 | 3921.034 | 3142.7851 | 3718759.1619 | 5.7408 | 299.2907 | 5796212.3495 | 0.38297
3.79 | 3922.1041 | 3142.951 | 3719500.8493 | 5.7415 | 299.2907 | 5796212.3495 | 0.38326
3.8 | 3919.6303 | 3142.5679 | 3717586.2615 | 5.7399 | 299.2625 | 5792640.562 | 0.38384
3.81 | 3920.7031 | 3142.7342 | 3718330.0305 | 5.7406 | 299.2625 | 5792640.562 | 0.38412
3.82 | 3918.2263 | 3142.3506 | 3716413.1269 | 5.7389 | 299.2344 | 5789073.7875 | 0.3847
3.83 | 3919.3015 | 3142.5172 | 3717158.6867 | 5.7396 | 299.2344 | 5789073.7875 | 0.38499
3.84 | 3916.8219 | 3142.1332 | 3715239.5908 | 5.738 | 299.2063 | 5785512.0419 | 0.38557
3.85 | 3917.8994 | 3142.3002 | 3715986.8985 | 5.7387 | 299.2063 | 5785512.0419 | 0.38586
3.86 | 3915.4169 | 3141.9157 | 3714065.6269 | 5.7371 | 299.1782 | 5781955.3176 | 0.38644
3.87 | 3916.4968 | 3142.0831 | 3714814.6805 | 5.7378 | 299.1782 | 5781955.3176 | 0.38673
3.88 | 3914.0115 | 3141.6982 | 3712891.2346 | 5.7362 | 299.1502 | 5778403.6069 | 0.38731
3.89 | 3915.0936 | 3141.8659 | 3713642.0375 | 5.7369 | 299.1502 | 5778403.6069 | 0.3876
3.9 | 3912.6056 | 3141.4805 | 3711716.4164 | 5.7352 | 299.1222 | 5774856.9022 | 0.38818
3.91 | 3913.69 | 3141.6487 | 3712468.9733 | 5.736 | 299.1222 | 5774856.9022 | 0.38847
3.92 | 3911.1992 | 3141.2628 | 3710541.1756 | 5.7343 | 299.0943 | 5771315.1957 | 0.38905
3.93 | 3912.2859 | 3141.4313 | 3711295.4912 | 5.735 | 299.0943 | 5771315.1957 | 0.38934
3.94 | 3909.7923 | 3141.0449 | 3709365.5155 | 5.7334 | 299.0664 | 5767778.4797 | 0.38992
3.95 | 3910.8814 | 3141.2138 | 3710121.5945 | 5.7341 | 299.0664 | 5767778.4797 | 0.39022
3.96 | 3908.3849 | 3140.827 | 3708189.4395 | 5.7325 | 299.0386 | 5764246.7467 | 0.3908
3.97 | 3909.4763 | 3140.9962 | 3708947.2867 | 5.7332 | 299.0386 | 5764246.7467 | 0.39109
3.98 | 3906.9771 | 3140.609 | 3707012.9508 | 5.7315 | 299.0108 | 5760719.9889 | 0.39167
3.99 | 3908.0708 | 3140.7786 | 3707772.5709 | 5.7323 | 299.0108 | 5760719.9889 | 0.39197
4 | 3905.5687 | 3140.3908 | 3705836.0527 | 5.7306 | 298.983 | 5757198.1985 | 0.39255
4.01 | 3906.6648 | 3140.5609 | 3706597.4506 | 5.7313 | 298.983 | 5757198.1985 | 0.39284
4.02 | 3904.1599 | 3140.1726 | 3704658.7485 | 5.7297 | 298.9552 | 5753681.368 | 0.39342
4.03 | 3905.2584 | 3140.343 | 3705421.929 | 5.7304 | 298.9552 | 5753681.368 | 0.39372
4.04 | 3902.7507 | 3139.9543 | 3703481.0416 | 5.7287 | 298.9276 | 5750169.4896 | 0.3943
4.05 | 3903.8515 | 3140.1251 | 3704246.0095 | 5.7295 | 298.9276 | 5750169.4896 | 0.3946
4.06 | 3901.341 | 3139.7359 | 3702302.9351 | 5.7278 | 298.8999 | 5746662.5556 | 0.39518
4.07 | 3902.4441 | 3139.9071 | 3703069.6954 | 5.7285 | 298.8999 | 5746662.5556 | 0.39548
4.08 | 3899.9308 | 3139.5175 | 3701124.4323 | 5.7269 | 298.8723 | 5743160.5583 | 0.39606
4.09 | 3901.0363 | 3139.689 | 3701892.9899 | 5.7276 | 298.8723 | 5743160.5583 | 0.39637
4.1 | 3898.5202 | 3139.2989 | 3699945.5365 | 5.7259 | 298.8447 | 5739663.4901 | 0.39694
4.11 | 3899.628 | 3139.4708 | 3700715.8962 | 5.7267 | 298.8447 | 5739663.4901 | 0.39725
4.12 | 3897.1091 | 3139.0802 | 3698766.251 | 5.725 | 298.8172 | 5736171.3433 | 0.39783
4.13 | 3898.2193 | 3139.2525 | 3699538.4178 | 5.7258 | 298.8172 | 5736171.3433 | 0.39813
4.14 | 3895.6975 | 3138.8615 | 3697586.5789 | 5.7241 | 298.7897 | 5732684.1101 | 0.39871
4.15 | 3896.8102 | 3139.0342 | 3698360.5579 | 5.7248 | 298.7897 | 5732684.1101 | 0.39902
4.16 | 3894.2856 | 3138.6427 | 3696406.5236 | 5.7232 | 298.7622 | 5729201.7828 | 0.3996
4.17 | 3895.4006 | 3138.8157 | 3697182.3196 | 5.7239 | 298.7622 | 5729201.7828 | 0.3999
4.18 | 3892.8732 | 3138.4238 | 3695226.0882 | 5.7222 | 298.7348 | 5725724.3538 | 0.40048
4.19 | 3893.9906 | 3138.5972 | 3696003.7063 | 5.723 | 298.7348 | 5725724.3538 | 0.40079
4.2 | 3891.4603 | 3138.2048 | 3694045.2759 | 5.7213 | 298.7074 | 5722251.8154 | 0.40137
4.21 | 3892.5801 | 3138.3786 | 3694824.7212 | 5.722 | 298.7074 | 5722251.8154 | 0.40168
4.22 | 3890.047 | 3137.9857 | 3692864.09 | 5.7204 | 298.68 | 5718784.1599 | 0.40226
4.23 | 3891.1693 | 3138.1599 | 3693645.3675 | 5.7211 | 298.68 | 5718784.1599 | 0.40257
4.24 | 3888.6333 | 3137.7665 | 3691682.5337 | 5.7194 | 298.6527 | 5715321.3796 | 0.40315
4.25 | 3889.758 | 3137.9411 | 3692465.6484 | 5.7202 | 298.6527 | 5715321.3796 | 0.40346
4.26 | 3887.2192 | 3137.5473 | 3690500.6102 | 5.7185 | 298.6255 | 5711863.4667 | 0.40404
4.27 | 3888.3463 | 3137.7223 | 3691285.5673 | 5.7192 | 298.6255 | 5711863.4667 | 0.40436
4.28 | 3885.8047 | 3137.3279 | 3689318.3225 | 5.7176 | 298.5982 | 5708410.4137 | 0.40494
4.29 | 3886.9342 | 3137.5033 | 3690105.1272 | 5.7183 | 298.5982 | 5708410.4137 | 0.40525
4.3 | 3884.3897 | 3137.1085 | 3688135.674 | 5.7166 | 298.571 | 5704962.2128 | 0.40583
4.31 | 3885.5216 | 3137.2843 | 3688924.3313 | 5.7174 | 298.571 | 5704962.2128 | 0.40615
4.32 | 3882.9744 | 3136.889 | 3686952.6678 | 5.7157 | 298.5439 | 5701518.8564 | 0.40673
4.33 | 3884.1087 | 3137.0652 | 3687743.183 | 5.7164 | 298.5439 | 5701518.8564 | 0.40705
4.34 | 3881.5586 | 3136.6694 | 3685769.3071 | 5.7147 | 298.5168 | 5698080.3367 | 0.40762
4.35 | 3882.6954 | 3136.846 | 3686561.6853 | 5.7155 | 298.5168 | 5698080.3367 | 0.40795
4.36 | 3880.1424 | 3136.4498 | 3684585.595 | 5.7138 | 298.4897 | 5694646.6461 | 0.40852
4.37 | 3881.2817 | 3136.6268 | 3685379.8415 | 5.7146 | 298.4897 | 5694646.6461 | 0.40885
4.38 | 3878.7258 | 3136.23 | 3683401.5346 | 5.7129 | 298.4626 | 5691217.7768 | 0.40942
4.39 | 3879.8675 | 3136.4074 | 3684197.6546 | 5.7136 | 298.4626 | 5691217.7768 | 0.40975
4.4 | 3877.3089 | 3136.0102 | 3682217.1291 | 5.7119 | 298.4356 | 5687793.7214 | 0.41032
4.41 | 3878.453 | 3136.188 | 3683015.128 | 5.7127 | 298.4356 | 5687793.7214 | 0.41065
4.42 | 3875.8915 | 3135.7903 | 3681032.3817 | 5.711 | 298.4087 | 5684374.4719 | 0.41123
4.43 | 3877.0381 | 3135.9685 | 3681832.2646 | 5.7118 | 298.4087 | 5684374.4719 | 0.41155
4.44 | 3874.4737 | 3135.5703 | 3679847.2954 | 5.7101 | 298.3817 | 5680960.0209 | 0.41213
4.45 | 3875.6229 | 3135.7489 | 3680649.0678 | 5.7108 | 298.3817 | 5680960.0209 | 0.41246
4.46 | 3873.0556 | 3135.3503 | 3678661.8734 | 5.7091 | 298.3548 | 5677550.3606 | 0.41304
4.47 | 3874.2072 | 3135.5293 | 3679465.5406 | 5.7099 | 298.3548 | 5677550.3606 | 0.41337
4.48 | 3871.6331 | 3135.1295 | 3677472.9524 | 5.7082 | 298.3279 | 5674140.4345 | 0.41395
4.49 | 3872.789 | 3135.3092 | 3678279.8072 | 5.709 | 298.3279 | 5674140.4345 | 0.41428
4.5 | 3870.1419 | 3134.8981 | 3676229.4547 | 5.7072 | 298.2998 | 5670640.8557 | 0.41487
4.51 | 3871.3327 | 3135.0832 | 3677060.83 | 5.708 | 298.2998 | 5670640.8557 | 0.4152
4.52 | 3868.6635 | 3134.6686 | 3674994.3809 | 5.7062 | 298.2717 | 5667136.5091 | 0.41579
4.53 | 3869.8648 | 3134.8554 | 3675833.2756 | 5.707 | 298.2717 | 5667136.5091 | 0.41612
4.54 | 3867.1892 | 3134.4398 | 3673762.1026 | 5.7052 | 298.2436 | 5663636.7109 | 0.41671
4.55 | 3868.3945 | 3134.6272 | 3674603.9578 | 5.706 | 298.2436 | 5663636.7109 | 0.41705
4.56 | 3865.7152 | 3134.211 | 3672529.9298 | 5.7043 | 298.2156 | 5660141.5686 | 0.41764
4.57 | 3866.9234 | 3134.3989 | 3673374.0068 | 5.7051 | 298.2156 | 5660141.5686 | 0.41797
4.58 | 3864.2408 | 3133.9821 | 3671297.4171 | 5.7033 | 298.1876 | 5656651.0762 | 0.41856
4.59 | 3865.4518 | 3134.1704 | 3672143.6041 | 5.7041 | 298.1876 | 5656651.0762 | 0.4189
4.6 | 3862.7659 | 3133.7531 | 3670064.4967 | 5.7023 | 298.1596 | 5653165.2274 | 0.41949
4.61 | 3863.9798 | 3133.9419 | 3670912.7813 | 5.7031 | 298.1596 | 5653165.2274 | 0.41983
4.62 | 3861.2906 | 3133.524 | 3668831.1607 | 5.7013 | 298.1316 | 5649684.0158 | 0.42042
4.63 | 3862.5072 | 3133.7132 | 3669681.5463 | 5.7021 | 298.1316 | 5649684.0158 | 0.42076
4.64 | 3859.8148 | 3133.2948 | 3667597.4105 | 5.7003 | 298.1037 | 5646207.4352 | 0.42135
4.65 | 3861.0342 | 3133.4845 | 3668449.9032 | 5.7012 | 298.1037 | 5646207.4352 | 0.4217
4.66 | 3858.3385 | 3133.0655 | 3666363.2492 | 5.6994 | 298.0759 | 5642735.4793 | 0.42229
4.67 | 3859.5607 | 3133.2557 | 3667217.8552 | 5.7002 | 298.0759 | 5642735.4793 | 0.42263
4.68 | 3856.8618 | 3132.8362 | 3665128.68 | 5.6984 | 298.048 | 5639268.1419 | 0.42322
4.69 | 3858.0867 | 3133.0268 | 3665985.4058 | 5.6992 | 298.048 | 5639268.1419 | 0.42357
4.7 | 3855.3846 | 3132.6067 | 3663893.7061 | 5.6974 | 298.0203 | 5635805.4166 | 0.42416
4.71 | 3856.6123 | 3132.7977 | 3664752.5583 | 5.6982 | 298.0203 | 5635805.4166 | 0.42451
4.72 | 3853.9069 | 3132.3772 | 3662658.3308 | 5.6964 | 297.9925 | 5632347.2971 | 0.4251
4.73 | 3855.1374 | 3132.5687 | 3663519.316 | 5.6973 | 297.9925 | 5632347.2971 | 0.42545
4.74 | 3852.4288 | 3132.1475 | 3661422.5575 | 5.6954 | 297.9648 | 5628893.7772 | 0.42604
4.75 | 3853.6621 | 3132.3395 | 3662285.6822 | 5.6963 | 297.9648 | 5628893.7772 | 0.42639
4.76 | 3853.1552 | 3132.2606 | 3661936.339 | 5.6959 | 297.9648 | 5628893.7772 | 0.42674
4.77 | 3850.0528 | 3131.7783 | 3659452.4251 | 5.6939 | 297.9233 | 5623722.7901 | 0.42745
4.78 | 3851.5168 | 3132.0062 | 3660482.1254 | 5.6949 | 297.9233 | 5623722.7901 | 0.4278
4.79 | 3850.9111 | 3131.9119 | 3660064.2057 | 5.6944 | 297.9233 | 5623722.7901 | 0.42816
4.8 | 3847.8437 | 3131.435 | 3657603.8173 | 5.6924 | 297.8818 | 5618558.4699 | 0.42887
4.81 | 3849.2962 | 3131.6612 | 3658625.9834 | 5.6934 | 297.8818 | 5618558.4699 | 0.42922
4.82 | 3848.694 | 3131.5674 | 3658210.2724 | 5.693 | 297.8818 | 5618558.4699 | 0.42958
4.83 | 3845.6225 | 3131.0898 | 3655746.6404 | 5.6909 | 297.8405 | 5613404.458 | 0.43029
4.84 | 3847.0793 | 3131.3166 | 3656772.1028 | 5.6919 | 297.8405 | 5613404.458 | 0.43065
4.85 | 3846.4741 | 3131.2224 | 3656354.2155 | 5.6915 | 297.8405 | 5613404.458 | 0.431
4.86 | 3843.4011 | 3130.7445 | 3653889.1343 | 5.6894 | 297.7992 | 5608260.744 | 0.43171
4.87 | 3844.861 | 3130.9719 | 3654917.1742 | 5.6904 | 297.7992 | 5608260.744 | 0.43207
4.88 | 3844.2534 | 3130.8772 | 3654497.3948 | 5.69 | 297.7992 | 5608260.744 | 0.43243
4.89 | 3841.1786 | 3130.399 | 3652030.7623 | 5.688 | 297.758 | 5603127.3062 | 0.43314
4.9 | 3842.6419 | 3130.6269 | 3653061.4305 | 5.689 | 297.758 | 5603127.3062 | 0.4335
4.91 | 3842.0317 | 3130.5319 | 3652639.7312 | 5.6885 | 297.758 | 5603127.3062 | 0.43387
4.92 | 3838.9552 | 3130.0533 | 3650171.5722 | 5.6865 | 297.7169 | 5598004.1234 | 0.43457
4.93 | 3840.4218 | 3130.2818 | 3651204.8678 | 5.6875 | 297.7169 | 5598004.1234 | 0.43494
4.94 | 3839.809 | 3130.1863 | 3650781.2418 | 5.6871 | 297.7169 | 5598004.1234 | 0.43531
4.95 | 3836.7309 | 3129.7075 | 3648311.5723 | 5.685 | 297.6758 | 5592891.1741 | 0.43601
4.96 | 3838.2007 | 3129.9364 | 3649347.4978 | 5.686 | 297.6758 | 5592891.1741 | 0.43638
4.97 | 3837.5854 | 3129.8406 | 3648921.9369 | 5.6856 | 297.6758 | 5592891.1741 | 0.43675
4.98 | 3834.5056 | 3129.3614 | 3646450.7739 | 5.6835 | 297.6349 | 5587788.4371 | 0.43745
4.99 | 3835.9788 | 3129.5909 | 3647489.3316 | 5.6845 | 297.6349 | 5587788.4371 | 0.43782
5 | 3835.3609 | 3129.4946 | 3647061.8276 | 5.6841 | 297.6349 | 5587788.4371 | 0.4382
5.01 | 3832.2795 | 3129.0151 | 3644589.1877 | 5.682 | 297.594 | 5582695.8909 | 0.4389
5.02 | 3833.7589 | 3129.2457 | 3645632.7026 | 5.683 | 297.594 | 5582695.8909 | 0.43927
5.03 | 3833.1353 | 3129.1485 | 3645200.9255 | 5.6826 | 297.594 | 5582695.8909 | 0.43965
5.04 | 3830.0544 | 3128.669 | 3642728.2998 | 5.6806 | 297.5532 | 5577613.5131 | 0.44035
5.05 | 3831.5372 | 3128.9001 | 3643774.6555 | 5.6816 | 297.5532 | 5577613.5131 | 0.44073
5.06 | 3830.9109 | 3128.8025 | 3643340.8293 | 5.6811 | 297.5532 | 5577613.5131 | 0.4411
5.07 | 3827.8283 | 3128.3227 | 3640866.7212 | 5.6791 | 297.5125 | 5572541.2811 | 0.4418
5.08 | 3829.3144 | 3128.5543 | 3641915.7169 | 5.6801 | 297.5125 | 5572541.2811 | 0.44218
5.09 | 3828.6856 | 3128.4563 | 3641479.9242 | 5.6797 | 297.5125 | 5572541.2811 | 0.44256
5.1 | 3825.6013 | 3127.9761 | 3639004.3125 | 5.6776 | 297.4719 | 5567479.1737 | 0.44326
5.11 | 3827.0908 | 3128.2083 | 3640055.9665 | 5.6786 | 297.4719 | 5567479.1737 | 0.44364
5.12 | 3826.4593 | 3128.1099 | 3639618.1923 | 5.6782 | 297.4719 | 5567479.1737 | 0.44403
5.13 | 3823.3734 | 3127.6294 | 3637141.0966 | 5.6761 | 297.4313 | 5562427.1695 | 0.44473
5.14 | 3824.8662 | 3127.8622 | 3638195.4103 | 5.6771 | 297.4313 | 5562427.1695 | 0.44511
5.15 | 3824.232 | 3127.7633 | 3637755.6466 | 5.6767 | 297.4313 | 5562427.1695 | 0.4455
5.16 | 3821.1446 | 3127.2825 | 3635277.0836 | 5.6746 | 297.3909 | 5557385.2472 | 0.4462
5.17 | 3822.6407 | 3127.5158 | 3636334.0595 | 5.6756 | 297.3909 | 5557385.2472 | 0.44658
5.18 | 3822.0039 | 3127.4165 | 3635892.2976 | 5.6752 | 297.3909 | 5557385.2472 | 0.44697
5.19 | 3818.9149 | 3126.9354 | 3633412.2845 | 5.6731 | 297.3505 | 5552353.3856 | 0.44767
5.2 | 3820.4143 | 3127.1693 | 3634471.925 | 5.6742 | 297.3505 | 5552353.3856 | 0.44806
5.21 | 3819.7749 | 3127.0695 | 3634028.1564 | 5.6737 | 297.3505 | 5552353.3856 | 0.44845
5.22 | 3816.688 | 3126.5887 | 3631549.6316 | 5.6717 | 297.3093 | 5547273.8198 | 0.44916
5.23 | 3818.1889 | 3126.8229 | 3632610.6432 | 5.6727 | 297.3093 | 5547273.8198 | 0.44955
5.24 | 3817.5476 | 3126.7228 | 3632165.4233 | 5.6722 | 297.3093 | 5547273.8198 | 0.44994
5.25 | 3814.4528 | 3126.2407 | 3629680.4612 | 5.6702 | 297.2673 | 5542129.6881 | 0.45066
5.26 | 3815.9599 | 3126.4758 | 3630746.1991 | 5.6712 | 297.2673 | 5542129.6881 | 0.45105
5.27 | 3815.3148 | 3126.3752 | 3630298.1312 | 5.6708 | 297.2673 | 5542129.6881 | 0.45144
5.28 | 3812.2139 | 3125.892 | 3627808.0547 | 5.6687 | 297.2252 | 5536987.9406 | 0.45216
5.29 | 3813.7265 | 3126.1281 | 3628877.9769 | 5.6697 | 297.2252 | 5536987.9406 | 0.45256
5.3 | 3813.0778 | 3126.0268 | 3628427.2769 | 5.6693 | 297.2252 | 5536987.9406 | 0.45295
5.31 | 3809.9753 | 3125.5434 | 3625935.7239 | 5.6672 | 297.1833 | 5531855.7203 | 0.45367
5.32 | 3811.4912 | 3125.78 | 3627008.2809 | 5.6682 | 297.1833 | 5531855.7203 | 0.45407
5.33 | 3810.8399 | 3125.6783 | 3626555.5924 | 5.6678 | 297.1833 | 5531855.7203 | 0.45447
5.34 | 3807.7355 | 3125.1945 | 3624062.3429 | 5.6657 | 297.1414 | 5526733.0819 | 0.45519
5.35 | 3809.2549 | 3125.4316 | 3625137.6369 | 5.6667 | 297.1414 | 5526733.0819 | 0.45559
5.36 | 3808.6008 | 3125.3295 | 3624682.9095 | 5.6663 | 297.1414 | 5526733.0819 | 0.45599
5.37 | 3805.4946 | 3124.8454 | 3622187.9976 | 5.6642 | 297.0996 | 5521620.009 | 0.45671
5.38 | 3807.0174 | 3125.0831 | 3623266.0242 | 5.6652 | 297.0996 | 5521620.009 | 0.45711
5.39 | 3806.3607 | 3124.9806 | 3622809.2519 | 5.6648 | 297.0996 | 5521620.009 | 0.45752
5.4 | 3803.2526 | 3124.4961 | 3620312.693 | 5.6627 | 297.0579 | 5516516.4845 | 0.45823
5.41 | 3804.7789 | 3124.7344 | 3621393.4558 | 5.6637 | 297.0579 | 5516516.4845 | 0.45864
5.42 | 3804.1194 | 3124.6314 | 3620934.6294 | 5.6633 | 297.0579 | 5516516.4845 | 0.45905
5.43 | 3801.0095 | 3124.1465 | 3618436.4401 | 5.6612 | 297.0162 | 5511422.4915 | 0.45976
5.44 | 3802.5392 | 3124.3854 | 3619519.9421 | 5.6622 | 297.0162 | 5511422.4915 | 0.46017
5.45 | 3801.877 | 3124.282 | 3619059.0526 | 5.6618 | 297.0162 | 5511422.4915 | 0.46058
5.46 | 3798.7654 | 3123.7968 | 3616559.2497 | 5.6597 | 296.9746 | 5506338.013 | 0.4613
5.47 | 3800.2985 | 3124.0362 | 3617645.4938 | 5.6607 | 296.9746 | 5506338.013 | 0.46171
5.48 | 3799.6335 | 3123.9323 | 3617182.5322 | 5.6603 | 296.9746 | 5506338.013 | 0.46212
5.49 | 3796.5202 | 3123.4468 | 3614681.1323 | 5.6582 | 296.9331 | 5501263.0321 | 0.46284
5.5 | 3798.0567 | 3123.6868 | 3615770.1213 | 5.6592 | 296.9331 | 5501263.0321 | 0.46326
5.51 | 3797.389 | 3123.5825 | 3615305.0785 | 5.6588 | 296.9331 | 5501263.0321 | 0.46367
5.52 | 3794.2739 | 3123.0966 | 3612802.0985 | 5.6567 | 296.8917 | 5496197.5316 | 0.46439
5.53 | 3795.8138 | 3123.3372 | 3613893.8352 | 5.6577 | 296.8917 | 5496197.5316 | 0.46481
5.54 | 3795.1434 | 3123.2324 | 3613426.7022 | 5.6573 | 296.8917 | 5496197.5316 | 0.46522
5.55 | 3792.0266 | 3122.7462 | 3610922.1588 | 5.6552 | 296.8504 | 5491141.4946 | 0.46594
5.56 | 3793.5699 | 3122.9874 | 3612016.6461 | 5.6562 | 296.8504 | 5491141.4946 | 0.46636
5.57 | 3792.8967 | 3122.8822 | 3611547.4138 | 5.6558 | 296.8504 | 5491141.4946 | 0.46678
5.58 | 3789.7782 | 3122.3956 | 3609041.3239 | 5.6537 | 296.8091 | 5486094.904 | 0.4675
5.59 | 3791.325 | 3122.6373 | 3610138.5645 | 5.6547 | 296.8091 | 5486094.904 | 0.46792
5.6 | 3790.649 | 3122.5317 | 3609667.2238 | 5.6543 | 296.8091 | 5486094.904 | 0.46835
5.61 | 3787.5289 | 3122.0448 | 3607159.6041 | 5.6522 | 296.7679 | 5481057.7426 | 0.46906
5.62 | 3789.0791 | 3122.2871 | 3608259.6008 | 5.6532 | 296.7679 | 5481057.7426 | 0.46949
5.63 | 3788.4003 | 3122.181 | 3607786.1426 | 5.6528 | 296.7679 | 5481057.7426 | 0.46991
5.64 | 3785.2785 | 3121.6938 | 3605277.0101 | 5.6507 | 296.7268 | 5476029.9934 | 0.47063
5.65 | 3786.8322 | 3121.9367 | 3606379.7656 | 5.6517 | 296.7268 | 5476029.9934 | 0.47106
5.66 | 3786.1506 | 3121.8301 | 3605904.1807 | 5.6512 | 296.7268 | 5476029.9934 | 0.47149
5.67 | 3783.0272 | 3121.3426 | 3603393.5524 | 5.6491 | 296.6858 | 5471011.6392 | 0.4722
5.68 | 3784.5843 | 3121.586 | 3604499.0692 | 5.6502 | 296.6858 | 5471011.6392 | 0.47264
5.69 | 3783.8999 | 3121.479 | 3604021.3485 | 5.6497 | 296.6858 | 5471011.6392 | 0.47307
5.7 | 3780.7748 | 3120.9912 | 3601509.2413 | 5.6476 | 296.6448 | 5466002.6628 | 0.47379
5.71 | 3782.3354 | 3121.2352 | 3602617.5221 | 5.6487 | 296.6448 | 5466002.6628 | 0.47422
5.72 | 3781.6482 | 3121.1277 | 3602137.6565 | 5.6482 | 296.6448 | 5466002.6628 | 0.47466
5.73 | 3778.5216 | 3120.6396 | 3599624.0874 | 5.6461 | 296.6039 | 5461003.0472 | 0.47537
5.74 | 3780.0856 | 3120.8842 | 3600735.1348 | 5.6472 | 296.6039 | 5461003.0472 | 0.47581
5.75 | 3779.3955 | 3120.7762 | 3600253.1151 | 5.6467 | 296.6039 | 5461003.0472 | 0.47625
5.76 | 3776.2673 | 3120.2878 | 3597738.1011 | 5.6446 | 296.5631 | 5456012.775 | 0.47696
5.77 | 3777.8348 | 3120.5329 | 3598851.9175 | 5.6457 | 296.5631 | 5456012.775 | 0.47741
5.78 | 3777.1419 | 3120.4246 | 3598367.7345 | 5.6452 | 296.5631 | 5456012.775 | 0.47785
5.79 | 3774.0122 | 3119.9358 | 3595851.2928 | 5.6431 | 296.5224 | 5451031.8292 | 0.47856
5.8 | 3775.5831 | 3120.1815 | 3596967.8807 | 5.6442 | 296.5224 | 5451031.8292 | 0.47901
5.81 | 3774.8873 | 3120.0727 | 3596481.5252 | 5.6437 | 296.5224 | 5451031.8292 | 0.47945
5.82 | 3771.7561 | 3119.5836 | 3593963.6728 | 5.6416 | 296.4818 | 5446060.1925 | 0.48017
5.83 | 3773.3305 | 3119.8299 | 3595083.0347 | 5.6427 | 296.4818 | 5446060.1925 | 0.48061
5.84 | 3772.6318 | 3119.7206 | 3594594.4975 | 5.6422 | 296.4818 | 5446060.1925 | 0.48106
5.85 | 3769.499 | 3119.2312 | 3592075.2516 | 5.6401 | 296.4412 | 5441097.8477 | 0.48178
5.86 | 3771.0769 | 3119.4781 | 3593197.3898 | 5.6411 | 296.4412 | 5441097.8477 | 0.48223
5.87 | 3770.3753 | 3119.3683 | 3592706.6617 | 5.6407 | 296.4412 | 5441097.8477 | 0.48268
5.88 | 3767.2411 | 3118.8787 | 3590186.0396 | 5.6386 | 296.4007 | 5436144.7775 | 0.4834
5.89 | 3768.8224 | 3119.1261 | 3591310.9564 | 5.6396 | 296.4007 | 5436144.7775 | 0.48385
5.9 | 3768.118 | 3119.0158 | 3590818.0282 | 5.6392 | 296.4007 | 5436144.7775 | 0.4843
5.91 | 3764.9823 | 3118.5259 | 3588296.0469 | 5.637 | 296.3603 | 5431200.9648 | 0.48502
5.92 | 3766.5671 | 3118.7739 | 3589423.7447 | 5.6381 | 296.3603 | 5431200.9648 | 0.48548
5.93 | 3765.8597 | 3118.6632 | 3588928.6071 | 5.6376 | 296.3603 | 5431200.9648 | 0.48593
5.94 | 3762.7294 | 3118.174 | 3586410.6114 | 5.6355 | 296.3195 | 5426239.8487 | 0.48665
5.95 | 3764.3142 | 3118.4221 | 3587538.6803 | 5.6366 | 296.3195 | 5426239.8487 | 0.48711
5.96 | 3763.6054 | 3118.3111 | 3587042.3976 | 5.6361 | 296.3195 | 5426239.8487 | 0.48757
5.97 | 3760.4798 | 3117.8226 | 3584527.9891 | 5.634 | 296.2775 | 5421188.9428 | 0.4883
5.98 | 3762.0648 | 3118.0707 | 3585656.5283 | 5.6351 | 296.2775 | 5421188.9428 | 0.48877
5.99 | 3761.3547 | 3117.9595 | 3585159.0879 | 5.6346 | 296.2775 | 5421188.9428 | 0.48923
6 | 3758.2198 | 3117.4695 | 3582637.2378 | 5.6325 | 296.2355 | 5416136.9983 | 0.48996
6.01 | 3759.812 | 3117.7188 | 3583771.2064 | 5.6336 | 296.2355 | 5416136.9983 | 0.49043
6.02 | 3759.0973 | 3117.6069 | 3583270.413 | 5.6331 | 296.2355 | 5416136.9983 | 0.49089
6.03 | 3755.9613 | 3117.1166 | 3580747.3492 | 5.631 | 296.1935 | 5411093.7137 | 0.49163
6.04 | 3757.5568 | 3117.3664 | 3581883.9733 | 5.6321 | 296.1935 | 5411093.7137 | 0.49209
6.05 | 3756.8393 | 3117.2541 | 3581381.0406 | 5.6316 | 296.1935 | 5411093.7137 | 0.49256
6.06 | 3753.7015 | 3116.7634 | 3578856.3753 | 5.6295 | 296.1516 | 5406059.323 | 0.4933
6.07 | 3755.3006 | 3117.0139 | 3579995.8349 | 5.6305 | 296.1516 | 5406059.323 | 0.49377
6.08 | 3754.5802 | 3116.901 | 3579490.6753 | 5.6301 | 296.1516 | 5406059.323 | 0.49424
6.09 | 3751.4407 | 3116.4101 | 3576964.4603 | 5.6279 | 296.1098 | 5401033.8132 | 0.49497
6.1 | 3753.0433 | 3116.6611 | 3578106.7429 | 5.629 | 296.1098 | 5401033.8132 | 0.49545
6.11 | 3752.3199 | 3116.5478 | 3577599.3536 | 5.6285 | 296.1098 | 5401033.8132 | 0.49593
6.12 | 3749.1788 | 3116.0565 | 3575071.6026 | 5.6264 | 296.0681 | 5396017.1704 | 0.49666
6.13 | 3750.7849 | 3116.3081 | 3576216.7124 | 5.6275 | 296.0681 | 5396017.1704 | 0.49714
6.14 | 3750.0586 | 3116.1943 | 3575707.0833 | 5.627 | 296.0681 | 5396017.1704 | 0.49762
6.15 | 3746.9158 | 3115.7027 | 3573177.8134 | 5.6249 | 296.0264 | 5391009.381 | 0.49835
6.16 | 3748.5254 | 3115.9549 | 3574325.7529 | 5.626 | 296.0264 | 5391009.381 | 0.49883
6.17 | 3747.7961 | 3115.8406 | 3573813.8744 | 5.6255 | 296.0264 | 5391009.381 | 0.49932
6.18 | 3744.6517 | 3115.3486 | 3571283.1025 | 5.6234 | 295.9848 | 5386010.4309 | 0.50005
6.19 | 3746.2649 | 3115.6014 | 3572433.8746 | 5.6245 | 295.9848 | 5386010.4309 | 0.50053
6.2 | 3745.5326 | 3115.4867 | 3571919.7371 | 5.624 | 295.9848 | 5386010.4309 | 0.50102
6.21 | 3742.3866 | 3114.9944 | 3569387.4802 | 5.6218 | 295.9433 | 5381020.3064 | 0.50176
6.22 | 3744.0033 | 3115.2478 | 3570541.0874 | 5.6229 | 295.9433 | 5381020.3064 | 0.50224
6.23 | 3743.2681 | 3115.1325 | 3570024.6812 | 5.6224 | 295.9433 | 5381020.3064 | 0.50273
6.24 | 3740.1205 | 3114.64 | 3567490.9563 | 5.6203 | 295.9019 | 5376038.9935 | 0.50347
6.25 | 3741.7407 | 3114.8939 | 3568647.4013 | 5.6214 | 295.9019 | 5376038.9935 | 0.50396
6.26 | 3741.0025 | 3114.7782 | 3568128.7169 | 5.6209 | 295.9019 | 5376038.9935 | 0.50445
6.27 | 3737.8533 | 3114.2853 | 3565593.541 | 5.6188 | 295.8605 | 5371066.4783 | 0.50519
6.28 | 3739.4771 | 3114.5399 | 3566752.8264 | 5.6199 | 295.8605 | 5371066.4783 | 0.50568
6.29 | 3738.7359 | 3114.4236 | 3566231.8539 | 5.6194 | 295.8605 | 5371066.4783 | 0.50618
6.3 | 3735.5852 | 3113.9304 | 3563695.2441 | 5.6172 | 295.8192 | 5366102.7468 | 0.50692
6.31 | 3737.2125 | 3114.1856 | 3564857.3724 | 5.6184 | 295.8192 | 5366102.7468 | 0.50742
6.32 | 3736.4682 | 3114.0689 | 3564334.1024 | 5.6178 | 295.8192 | 5366102.7468 | 0.50792
6.33 | 3733.316 | 3113.5754 | 3561796.0758 | 5.6157 | 295.778 | 5361147.785 | 0.50865
6.34 | 3734.9468 | 3113.8311 | 3562961.0495 | 5.6168 | 295.778 | 5361147.785 | 0.50915
6.35 | 3734.1996 | 3113.7139 | 3562435.4721 | 5.6163 | 295.778 | 5361147.785 | 0.50966
6.36 | 3731.0459 | 3113.2201 | 3559896.046 | 5.6142 | 295.7368 | 5356201.5789 | 0.5104
6.37 | 3732.6802 | 3113.4764 | 3561063.8675 | 5.6153 | 295.7368 | 5356201.5789 | 0.5109
6.38 | 3731.9299 | 3113.3587 | 3560535.9731 | 5.6148 | 295.7368 | 5356201.5789 | 0.51141
6.39 | 3728.7748 | 3112.8646 | 3557995.1647 | 5.6126 | 295.6958 | 5351264.1144 | 0.51215
6.4 | 3730.4127 | 3113.1216 | 3559165.8363 | 5.6138 | 295.6958 | 5351264.1144 | 0.51266
6.41 | 3729.6593 | 3113.0034 | 3558635.6152 | 5.6132 | 295.6958 | 5351264.1144 | 0.51317
6.42 | 3726.5027 | 3112.5089 | 3556093.4418 | 5.6111 | 295.6548 | 5346335.3776 | 0.5139
6.43 | 3728.1359 | 3112.7652 | 3557260.4418 | 5.6122 | 295.6548 | 5346335.3776 | 0.51442
6.44 | 3727.391 | 3112.6483 | 3556736.7149 | 5.6117 | 295.6548 | 5346335.3776 | 0.51493
6.45 | 3724.2239 | 3112.1522 | 3554186.4682 | 5.6096 | 295.6138 | 5341415.3561 | 0.51567
6.46 | 3725.8571 | 3112.4085 | 3555353.1004 | 5.6107 | 295.6138 | 5341415.3561 | 0.51619
6.47 | 3725.1113 | 3112.2914 | 3554828.5572 | 5.6102 | 295.6138 | 5341415.3561 | 0.5167
6.48 | 3721.9416 | 3111.7948 | 3552276.1214 | 5.608 | 295.573 | 5336504.0427 | 0.51745
6.49 | 3723.5788 | 3112.0518 | 3553445.9627 | 5.6091 | 295.573 | 5336504.0427 | 0.51796
6.5 | 3722.8297 | 3111.9342 | 3552918.9444 | 5.6086 | 295.573 | 5336504.0427 | 0.51848
6.51 | 3719.6585 | 3111.4372 | 3550365.0796 | 5.6065 | 295.5322 | 5331601.4242 | 0.51923
6.52 | 3721.2993 | 3111.6948 | 3551537.7996 | 5.6076 | 295.5322 | 5331601.4242 | 0.51975
6.53 | 3720.5471 | 3111.5767 | 3551008.4453 | 5.6071 | 295.5322 | 5331601.4242 | 0.52027
6.54 | 3717.3744 | 3111.0795 | 3548453.1017 | 5.6049 | 295.4915 | 5326707.4864 | 0.52102
6.55 | 3719.0188 | 3111.3376 | 3549628.7337 | 5.6061 | 295.4915 | 5326707.4864 | 0.52154
6.56 | 3718.2635 | 3111.219 | 3549097.0195 | 5.6055 | 295.4915 | 5326707.4864 | 0.52207
6.57 | 3715.0892 | 3110.7215 | 3546540.221 | 5.6034 | 295.4508 | 5321822.2152 | 0.52282
6.58 | 3716.7373 | 3110.9803 | 3547718.7653 | 5.6045 | 295.4508 | 5321822.2152 | 0.52335
6.59 | 3715.9788 | 3110.8612 | 3547184.6818 | 5.604 | 295.4508 | 5321822.2152 | 0.52388
6.6 | 3712.803 | 3110.3633 | 3544626.4455 | 5.6018 | 295.4102 | 5316945.5967 | 0.52462
6.61 | 3714.4547 | 3110.6227 | 3545807.9053 | 5.603 | 295.4102 | 5316945.5967 | 0.52516
6.62 | 3713.6931 | 3110.5031 | 3545271.442 | 5.6025 | 295.4102 | 5316945.5967 | 0.52569
6.63 | 3710.5158 | 3110.0049 | 3542711.7859 | 5.6003 | 295.3697 | 5312077.6166 | 0.52644
6.64 | 3712.1711 | 3110.2649 | 3543896.1641 | 5.6014 | 295.3697 | 5312077.6166 | 0.52698
6.65 | 3711.4064 | 3110.1448 | 3543357.3105 | 5.6009 | 295.3697 | 5312077.6166 | 0.52751
6.66 | 3708.2294 | 3109.6466 | 3540797.7353 | 5.5987 | 295.3293 | 5307219.689 | 0.52826
6.67 | 3709.8874 | 3109.907 | 3541984.3458 | 5.5999 | 295.3293 | 5307219.689 | 0.5288
6.68 | 3709.12 | 3109.7865 | 3541443.4064 | 5.5994 | 295.3293 | 5307219.689 | 0.52935
6.69 | 3705.9131 | 3109.2835 | 3538859.7999 | 5.5972 | 295.2873 | 5302262.6226 | 0.53011
6.7 | 3707.5893 | 3109.5469 | 3540059.7917 | 5.5983 | 295.2873 | 5302262.6226 | 0.53065
6.71 | 3706.812 | 3109.4247 | 3539511.6887 | 5.5978 | 295.2873 | 5302262.6226 | 0.5312
6.72 | 3703.5975 | 3108.9205 | 3536921.5128 | 5.5956 | 295.2453 | 5297301.5634 | 0.53196
6.73 | 3705.2807 | 3109.185 | 3538126.8451 | 5.5968 | 295.2453 | 5297301.5634 | 0.53251
6.74 | 3704.4987 | 3109.0621 | 3537575.2252 | 5.5962 | 295.2453 | 5297301.5634 | 0.53306
6.75 | 3701.2828 | 3108.5576 | 3534983.6922 | 5.594 | 295.2034 | 5292348.5258 | 0.53383
6.76 | 3702.9696 | 3108.8227 | 3536191.9455 | 5.5952 | 295.2034 | 5292348.5258 | 0.53438
6.77 | 3702.1844 | 3108.6993 | 3535637.9047 | 5.5947 | 295.2034 | 5292348.5258 | 0.53493
6.78 | 3698.9667 | 3108.1944 | 3533044.6776 | 5.5925 | 295.1615 | 5287403.7622 | 0.5357
6.79 | 3700.6573 | 3108.4601 | 3534256.0166 | 5.5936 | 295.1615 | 5287403.7622 | 0.53626
6.8 | 3699.8689 | 3108.3362 | 3533699.47 | 5.5931 | 295.1615 | 5287403.7622 | 0.53682
6.81 | 3696.6494 | 3107.831 | 3531104.618 | 5.5909 | 295.1197 | 5282467.2919 | 0.53758
6.82 | 3698.3439 | 3108.0974 | 3532319.0228 | 5.5921 | 295.1197 | 5282467.2919 | 0.53814
6.83 | 3697.5521 | 3107.9729 | 3531759.9697 | 5.5915 | 295.1197 | 5282467.2919 | 0.53871
6.84 | 3694.3309 | 3107.4673 | 3529163.5061 | 5.5893 | 295.078 | 5277539.1039 | 0.53948
6.85 | 3696.0292 | 3107.7343 | 3530380.9824 | 5.5905 | 295.078 | 5277539.1039 | 0.54004
6.86 | 3695.2342 | 3107.6093 | 3529819.4105 | 5.5899 | 295.078 | 5277539.1039 | 0.54061
6.87 | 3692.0112 | 3107.1034 | 3527221.354 | 5.5877 | 295.0363 | 5272619.1869 | 0.54138
6.88 | 3693.7133 | 3107.3711 | 3528441.9049 | 5.5889 | 295.0363 | 5272619.1869 | 0.54194
6.89 | 3692.915 | 3107.2455 | 3527877.803 | 5.5884 | 295.0363 | 5272619.1869 | 0.54251
6.9 | 3689.6903 | 3106.7392 | 3525278.1716 | 5.5862 | 294.9948 | 5267707.5295 | 0.54329
6.91 | 3691.3963 | 3107.0075 | 3526501.8006 | 5.5873 | 294.9948 | 5267707.5295 | 0.54386
6.92 | 3690.5946 | 3106.8814 | 3525935.1572 | 5.5868 | 294.9948 | 5267707.5295 | 0.54443
6.93 | 3687.3682 | 3106.3748 | 3523333.9694 | 5.5846 | 294.9532 | 5262804.1205 | 0.54521
6.94 | 3689.078 | 3106.6438 | 3524560.6798 | 5.5858 | 294.9532 | 5262804.1205 | 0.54578
6.95 | 3688.273 | 3106.5171 | 3523991.4834 | 5.5852 | 294.9532 | 5262804.1205 | 0.54636
6.96 | 3685.045 | 3106.0102 | 3521388.7576 | 5.583 | 294.9118 | 5257908.9484 | 0.54713
6.97 | 3686.7587 | 3106.2798 | 3522618.5526 | 5.5842 | 294.9118 | 5257908.9484 | 0.54771
6.98 | 3685.9503 | 3106.1526 | 3522046.7918 | 5.5836 | 294.9118 | 5257908.9484 | 0.5483
6.99 | 3682.7207 | 3105.6453 | 3519442.5465 | 5.5814 | 294.8704 | 5253022.0019 | 0.54907
7 | 3684.4381 | 3105.9156 | 3520675.4294 | 5.5826 | 294.8704 | 5253022.0019 | 0.54966
7.01 | 3683.6264 | 3105.7878 | 3520101.0926 | 5.5821 | 294.8704 | 5253022.0019 | 0.55024
7.02 | 3680.3952 | 3105.2803 | 3517495.3464 | 5.5799 | 294.8291 | 5248143.2696 | 0.55102
7.03 | 3682.1165 | 3105.5512 | 3518731.3201 | 5.581 | 294.8291 | 5248143.2696 | 0.55161
7.04 | 3681.3013 | 3105.4228 | 3518154.3961 | 5.5805 | 294.8291 | 5248143.2696 | 0.5522
7.05 | 3678.0686 | 3104.9149 | 3515547.1675 | 5.5783 | 294.7879 | 5243272.74 | 0.55298
7.06 | 3679.7937 | 3105.1865 | 3516786.2352 | 5.5795 | 294.7879 | 5243272.74 | 0.55357
7.07 | 3678.9752 | 3105.0576 | 3516206.7123 | 5.5789 | 294.7879 | 5243272.74 | 0.55417
7.08 | 3675.7409 | 3104.5494 | 3513598.0201 | 5.5767 | 294.7467 | 5238410.4016 | 0.55495
7.09 | 3677.4698 | 3104.8216 | 3514840.1848 | 5.5779 | 294.7467 | 5238410.4016 | 0.55554
7.1 | 3676.6479 | 3104.6922 | 3514258.0515 | 5.5773 | 294.7467 | 5238410.4016 | 0.55614
7.11 | 3673.412 | 3104.1836 | 3511647.9144 | 5.5751 | 294.7056 | 5233556.243 | 0.55693
7.12 | 3675.1449 | 3104.4565 | 3512893.179 | 5.5763 | 294.7056 | 5233556.243 | 0.55753
7.13 | 3674.3195 | 3104.3265 | 3512308.4239 | 5.5757 | 294.7056 | 5233556.243 | 0.55813
7.14 | 3671.0821 | 3103.8176 | 3509696.8607 | 5.5735 | 294.6645 | 5228710.2525 | 0.55891
7.15 | 3672.8188 | 3104.0911 | 3510945.2281 | 5.5747 | 294.6645 | 5228710.2525 | 0.55952
7.16 | 3671.99 | 3103.9606 | 3510357.8396 | 5.5741 | 294.6645 | 5228710.2525 | 0.56013
7.17 | 3668.7512 | 3103.4514 | 3507744.8692 | 5.5719 | 294.6236 | 5223872.4186 | 0.56091
7.18 | 3670.4917 | 3103.7255 | 3508996.3421 | 5.5731 | 294.6236 | 5223872.4186 | 0.56152
7.19 | 3669.6594 | 3103.5944 | 3508406.3088 | 5.5726 | 294.6236 | 5223872.4186 | 0.56213
7.2 | 3666.4191 | 3103.0849 | 3505791.9502 | 5.5703 | 294.5827 | 5219042.7298 | 0.56292
7.21 | 3668.1635 | 3103.3597 | 3507046.5314 | 5.5715 | 294.5827 | 5219042.7298 | 0.56353
7.22 | 3667.3277 | 3103.2281 | 3506453.8416 | 5.571 | 294.5827 | 5219042.7298 | 0.56415
7.23 | 3664.0861 | 3102.7183 | 3503838.1139 | 5.5688 | 294.5419 | 5214221.1744 | 0.56494
7.24 | 3665.8343 | 3102.9937 | 3505095.806 | 5.57 | 294.5419 | 5214221.1744 | 0.56556
7.25 | 3664.995 | 3102.8615 | 3504500.4483 | 5.5694 | 294.5419 | 5214221.1744 | 0.56618
7.26 | 3661.752 | 3102.3514 | 3501883.3706 | 5.5672 | 294.5011 | 5209407.7409 | 0.56697
7.27 | 3663.504 | 3102.6275 | 3503144.1761 | 5.5684 | 294.5011 | 5209407.7409 | 0.56759
7.28 | 3662.6613 | 3102.4947 | 3502546.1389 | 5.5678 | 294.5011 | 5209407.7409 | 0.56822
7.29 | 3659.4168 | 3101.9842 | 3499927.7303 | 5.5656 | 294.4604 | 5204602.4174 | 0.56901
7.3 | 3661.1727 | 3102.261 | 3501191.6514 | 5.5668 | 294.4604 | 5204602.4174 | 0.56964
7.31 | 3660.3265 | 3102.1277 | 3500590.9237 | 5.5662 | 294.4604 | 5204602.4174 | 0.57027
7.32 | 3657.0815 | 3101.6146 | 3497971.2033 | 5.564 | 294.4198 | 5199805.1925 | 0.57106
7.33 | 3658.8407 | 3101.8935 | 3499238.2358 | 5.5652 | 294.4198 | 5199805.1925 | 0.57169
7.34 | 3657.9912 | 3101.7588 | 3498634.8128 | 5.5646 | 294.4198 | 5199805.1925 | 0.57233
7.35 | 3654.7452 | 3101.2447 | 3496013.7943 | 5.5624 | 294.3792 | 5195016.0543 | 0.57312
7.36 | 3656.5082 | 3101.5243 | 3497283.9547 | 5.5636 | 294.3792 | 5195016.0543 | 0.57376
7.37 | 3655.6552 | 3101.389 | 3496677.8099 | 5.563 | 294.3792 | 5195016.0543 | 0.5744
7.38 | 3652.4078 | 3100.8746 | 3494055.5244 | 5.5608 | 294.3388 | 5190234.9911 | 0.5752
7.39 | 3654.1748 | 3101.1548 | 3495328.8126 | 5.562 | 294.3388 | 5190234.9911 | 0.57584
7.4 | 3653.3181 | 3101.019 | 3494719.9353 | 5.5614 | 294.3388 | 5190234.9911 | 0.57648
7.41 | 3650.0947 | 3100.5083 | 3492116.429 | 5.5592 | 294.2972 | 5185390.9823 | 0.5773
7.42 | 3651.8518 | 3100.787 | 3493383.0259 | 5.5604 | 294.2972 | 5185390.9823 | 0.57794
7.43 | 3650.9983 | 3100.6516 | 3492776.1533 | 5.5598 | 294.2972 | 5185390.9823 | 0.57859
7.44 | 3647.7671 | 3100.1397 | 3490166.5404 | 5.5576 | 294.2552 | 5180521.8359 | 0.57941
7.45 | 3649.5313 | 3100.4196 | 3491438.4996 | 5.5588 | 294.2552 | 5180521.8359 | 0.58006
7.46 | 3648.6727 | 3100.2833 | 3490827.8656 | 5.5582 | 294.2552 | 5180521.8359 | 0.58071
7.47 | 3645.4388 | 3099.7709 | 3488215.7245 | 5.556 | 294.2133 | 5175657.9064 | 0.58153
7.48 | 3647.2075 | 3100.0515 | 3489491.3428 | 5.5572 | 294.2133 | 5175657.9064 | 0.58219
7.49 | 3646.3451 | 3099.9147 | 3488877.7498 | 5.5566 | 294.2133 | 5175657.9064 | 0.58284
7.5 | 3643.1095 | 3099.4019 | 3486264.0847 | 5.5544 | 294.1714 | 5170801.4966 | 0.58367
7.51 | 3644.8822 | 3099.6832 | 3487542.8828 | 5.5557 | 294.1714 | 5170801.4966 | 0.58433
7.52 | 3644.0162 | 3099.5457 | 3486926.5504 | 5.5551 | 294.1714 | 5170801.4966 | 0.58499
7.53 | 3640.7791 | 3099.0326 | 3484311.3803 | 5.5528 | 294.1296 | 5165952.7844 | 0.58581
7.54 | 3642.5557 | 3099.3146 | 3485593.3603 | 5.5541 | 294.1296 | 5165952.7844 | 0.58648
7.55 | 3641.6861 | 3099.1766 | 3484974.277 | 5.5535 | 294.1296 | 5165952.7844 | 0.58715
7.56 | 3638.4474 | 3098.6632 | 3482357.6209 | 5.5512 | 294.0879 | 5161111.7615 | 0.58797
7.57 | 3640.2279 | 3098.9458 | 3483642.7858 | 5.5525 | 294.0879 | 5161111.7615 | 0.58864
7.58 | 3639.3548 | 3098.8072 | 3483020.9394 | 5.5519 | 294.0879 | 5161111.7615 | 0.58931
7.59 | 3636.1145 | 3098.2934 | 3480402.8162 | 5.5496 | 294.0462 | 5156278.4191 | 0.59014
7.6 | 3637.899 | 3098.5767 | 3481691.169 | 5.5509 | 294.0462 | 5156278.4191 | 0.59082
7.61 | 3637.0222 | 3098.4375 | 3481066.5473 | 5.5503 | 294.0462 | 5156278.4191 | 0.59149
7.62 | 3633.7805 | 3097.9234 | 3478446.976 | 5.548 | 294.0046 | 5151452.748 | 0.59233
7.63 | 3635.5689 | 3098.2074 | 3479738.5195 | 5.5493 | 294.0046 | 5151452.748 | 0.59301
7.64 | 3634.6884 | 3098.0676 | 3479111.1105 | 5.5487 | 294.0046 | 5151452.748 | 0.59369
7.65 | 3631.4452 | 3097.5532 | 3476490.1102 | 5.5464 | 293.9631 | 5146634.7393 | 0.59452
7.66 | 3633.2376 | 3097.8379 | 3477784.8472 | 5.5477 | 293.9631 | 5146634.7393 | 0.59521
7.67 | 3632.3535 | 3097.6975 | 3477154.6388 | 5.5471 | 293.9631 | 5146634.7393 | 0.59589
7.68 | 3629.1088 | 3097.1828 | 3474532.2286 | 5.5448 | 293.9216 | 5141824.384 | 0.59673
7.69 | 3630.9051 | 3097.4681 | 3475830.1619 | 5.5461 | 293.9216 | 5141824.384 | 0.59742
7.7 | 3630.0174 | 3097.3271 | 3475197.1418 | 5.5455 | 293.9216 | 5141824.384 | 0.59811
7.71 | 3626.7713 | 3096.8121 | 3472573.3411 | 5.5432 | 293.8802 | 5137021.673 | 0.59895
7.72 | 3628.5715 | 3097.0981 | 3473874.4733 | 5.5445 | 293.8802 | 5137021.673 | 0.59965
7.73 | 3627.6801 | 3096.9564 | 3473238.6294 | 5.5439 | 293.8802 | 5137021.673 | 0.60034
7.74 | 3624.4326 | 3096.4412 | 3470613.4574 | 5.5416 | 293.8388 | 5132226.5972 | 0.60118
7.75 | 3626.2367 | 3096.7278 | 3471917.7911 | 5.5429 | 293.8388 | 5132226.5972 | 0.60188
7.76 | 3625.3417 | 3096.5856 | 3471279.1113 | 5.5423 | 293.8388 | 5132226.5972 | 0.60259
7.77 | 3622.0927 | 3096.07 | 3468652.5874 | 5.54 | 293.7976 | 5127439.1476 | 0.60343
7.78 | 3623.9053 | 3096.358 | 3469963.6533 | 5.5413 | 293.7976 | 5127439.1476 | 0.60414
7.79 | 3623.0001 | 3096.2142 | 3469317.1745 | 5.5407 | 293.7976 | 5127439.1476 | 0.60484
7.8 | 3619.7551 | 3095.6992 | 3466693.3158 | 5.5384 | 293.7564 | 5122659.3138 | 0.60569
7.81 | 3621.5724 | 3095.988 | 3468008.4547 | 5.5397 | 293.7564 | 5122659.3138 | 0.6064
7.82 | 3620.6629 | 3095.8434 | 3467358.6564 | 5.5391 | 293.7564 | 5122659.3138 | 0.60711
7.83 | 3617.4169 | 3095.3282 | 3464733.6504 | 5.5368 | 293.7152 | 5117887.0835 | 0.60796
7.84 | 3619.2379 | 3095.6176 | 3466051.9193 | 5.5381 | 293.7152 | 5117887.0835 | 0.60868
7.85 | 3618.3247 | 3095.4724 | 3465399.2736 | 5.5374 | 293.7152 | 5117887.0835 | 0.6094
7.86 | 3615.0773 | 3094.9569 | 3462772.9001 | 5.5352 | 293.6742 | 5113122.4474 | 0.61025
7.87 | 3616.9024 | 3095.247 | 3464094.4201 | 5.5365 | 293.6742 | 5113122.4474 | 0.61097
7.88 | 3615.9854 | 3095.1012 | 3463438.8559 | 5.5358 | 293.6742 | 5113122.4474 | 0.6117
7.89 | 3612.7366 | 3094.5854 | 3460811.164 | 5.5336 | 293.6331 | 5108365.3963 | 0.61255
7.9 | 3614.5657 | 3094.8762 | 3462135.9233 | 5.5349 | 293.6331 | 5108365.3963 | 0.61328
7.91 | 3613.6449 | 3094.7298 | 3461477.435 | 5.5342 | 293.6331 | 5108365.3963 | 0.61401
7.92 | 3610.3948 | 3094.2137 | 3458848.4414 | 5.532 | 293.5922 | 5103615.9211 | 0.61486
7.93 | 3612.2279 | 3094.5052 | 3460176.4439 | 5.5333 | 293.5922 | 5103615.9211 | 0.6156
7.94 | 3611.3033 | 3094.3581 | 3459515.0183 | 5.5326 | 293.5922 | 5103615.9211 | 0.61633
7.95 | 3608.0519 | 3093.8417 | 3456884.7435 | 5.5304 | 293.5513 | 5098874.0125 | 0.61719
7.96 | 3609.889 | 3094.1339 | 3458215.9913 | 5.5317 | 293.5513 | 5098874.0125 | 0.61793
7.97 | 3608.9605 | 3093.9862 | 3457551.6158 | 5.531 | 293.5513 | 5098874.0125 | 0.61867
7.98 | 3605.7079 | 3093.4695 | 3454920.0803 | 5.5288 | 293.5105 | 5094139.6613 | 0.61953
7.99 | 3607.5489 | 3093.7624 | 3456254.5756 | 5.5301 | 293.5105 | 5094139.6613 | 0.62028
8 | 3606.6166 | 3093.6141 | 3455587.2376 | 5.5294 | 293.5105 | 5094139.6613 | 0.62102
8.01 | 3603.3628 | 3093.0971 | 3452954.4618 | 5.5272 | 293.4698 | 5089412.8582 | 0.62189
8.02 | 3605.2078 | 3093.3906 | 3454292.2066 | 5.5284 | 293.4698 | 5089412.8582 | 0.62264
8.03 | 3604.2717 | 3093.2417 | 3453621.8936 | 5.5278 | 293.4698 | 5089412.8582 | 0.62339
8.04 | 3601.0166 | 3092.7245 | 3450987.8981 | 5.5255 | 293.4291 | 5084693.5941 | 0.62426
8.05 | 3602.8656 | 3093.0187 | 3452328.8943 | 5.5268 | 293.4291 | 5084693.5941 | 0.62501
8.06 | 3601.9256 | 3092.8691 | 3451655.5937 | 5.5262 | 293.4291 | 5084693.5941 | 0.62577
8.07 | 3598.6693 | 3092.3516 | 3449020.399 | 5.5239 | 293.3885 | 5079981.8594 | 0.62664
8.08 | 3600.5223 | 3092.6465 | 3450364.6486 | 5.5252 | 293.3885 | 5079981.8594 | 0.6274
8.09 | 3599.5784 | 3092.4962 | 3449688.3478 | 5.5246 | 293.3885 | 5079981.8594 | 0.62817
8.1 | 3596.321 | 3091.9785 | 3447051.9747 | 5.5223 | 293.3479 | 5075277.645 | 0.62904
8.11 | 3598.178 | 3092.2741 | 3448399.4794 | 5.5236 | 293.3479 | 5075277.645 | 0.62981
8.12 | 3597.2302 | 3092.1232 | 3447720.1659 | 5.5229 | 293.3479 | 5075277.645 | 0.63058
8.13 | 3593.9749 | 3091.6057 | 3445085.2211 | 5.5207 | 293.3065 | 5070522.1469 | 0.63146
8.14 | 3595.834 | 3091.9017 | 3446434.6108 | 5.522 | 293.3065 | 5070522.1469 | 0.63223
8.15 | 3594.8832 | 3091.7503 | 3445752.9903 | 5.5213 | 293.3065 | 5070522.1469 | 0.63301
8.16 | 3591.6185 | 3091.2312 | 3443110.3083 | 5.5191 | 293.2643 | 5065714.4323 | 0.6339
8.17 | 3593.4862 | 3091.5286 | 3444466.2521 | 5.5204 | 293.2643 | 5065714.4323 | 0.63468
8.18 | 3592.5292 | 3091.3762 | 3443779.9701 | 5.5197 | 293.2643 | 5065714.4323 | 0.63546
8.19 | 3589.2601 | 3090.8564 | 3441133.4378 | 5.5174 | 293.2222 | 5060908.8218 | 0.63635
8.2 | 3591.1336 | 3091.1547 | 3442493.9765 | 5.5188 | 293.2222 | 5060908.8218 | 0.63714
8.21 | 3590.1718 | 3091.0015 | 3441804.006 | 5.5181 | 293.2222 | 5060908.8218 | 0.63792
8.22 | 3586.9015 | 3090.4814 | 3439156.2309 | 5.5158 | 293.1801 | 5056110.2771 | 0.63882
8.23 | 3588.779 | 3090.7805 | 3440520.038 | 5.5171 | 293.1801 | 5056110.2771 | 0.63961
8.24 | 3587.8133 | 3090.6266 | 3439827.0384 | 5.5165 | 293.1801 | 5056110.2771 | 0.6404
8.25 | 3584.5415 | 3090.1062 | 3437177.846 | 5.5142 | 293.1381 | 5051319.0244 | 0.6413
8.26 | 3586.4231 | 3090.406 | 3438545.022 | 5.5155 | 293.1381 | 5051319.0244 | 0.6421
8.27 | 3585.4534 | 3090.2515 | 3437848.9303 | 5.5148 | 293.1381 | 5051319.0244 | 0.6429
8.28 | 3582.1803 | 3089.7308 | 3435198.3729 | 5.5126 | 293.0961 | 5046535.0669 | 0.6438
8.29 | 3584.066 | 3090.0312 | 3436568.9042 | 5.5139 | 293.0961 | 5046535.0669 | 0.64461
8.3 | 3583.0923 | 3089.876 | 3435869.7153 | 5.5132 | 293.0961 | 5046535.0669 | 0.64541
8.31 | 3579.8178 | 3089.355 | 3433217.8098 | 5.5109 | 293.0542 | 5041758.3974 | 0.64632
8.32 | 3581.7077 | 3089.6562 | 3434591.7006 | 5.5123 | 293.0542 | 5041758.3974 | 0.64713
8.33 | 3580.7299 | 3089.5004 | 3433889.4001 | 5.5116 | 293.0542 | 5041758.3974 | 0.64794
8.34 | 3577.4541 | 3088.9791 | 3431236.168 | 5.5093 | 293.0124 | 5036989.0087 | 0.64885
8.35 | 3579.3481 | 3089.2809 | 3432613.4203 | 5.5106 | 293.0124 | 5036989.0087 | 0.64967
8.36 | 3578.3663 | 3089.1244 | 3431907.9951 | 5.5099 | 293.0124 | 5036989.0087 | 0.65048
8.37 | 3575.0891 | 3088.6028 | 3429253.4575 | 5.5077 | 292.9706 | 5032226.8935 | 0.6514
8.38 | 3576.9873 | 3088.9054 | 3430634.0734 | 5.509 | 292.9706 | 5032226.8935 | 0.65222
8.39 | 3576.0014 | 3088.7482 | 3429925.5102 | 5.5083 | 292.9706 | 5032226.8935 | 0.65305
8.4 | 3572.723 | 3088.2264 | 3427269.6882 | 5.506 | 292.9289 | 5027472.0446 | 0.65396
8.41 | 3574.6253 | 3088.5296 | 3428653.6697 | 5.5074 | 292.9289 | 5027472.0446 | 0.65479
8.42 | 3573.6353 | 3088.3718 | 3427941.9551 | 5.5067 | 292.9289 | 5027472.0446 | 0.65562
8.43 | 3570.3556 | 3087.8497 | 3425284.8702 | 5.5044 | 292.8872 | 5022724.4545 | 0.65654
8.44 | 3572.262 | 3088.1536 | 3426672.2192 | 5.5057 | 292.8872 | 5022724.4545 | 0.65738
8.45 | 3571.268 | 3087.9951 | 3425957.34 | 5.505 | 292.8872 | 5022724.4545 | 0.65822
8.46 | 3567.9871 | 3087.4727 | 3423299.0134 | 5.5028 | 292.8457 | 5017984.116 | 0.65914
8.47 | 3569.8976 | 3087.7774 | 3424689.7317 | 5.5041 | 292.8457 | 5017984.116 | 0.65998
8.48 | 3568.8995 | 3087.6182 | 3423971.6746 | 5.5034 | 292.8457 | 5017984.116 | 0.66083
8.49 | 3565.6173 | 3087.0955 | 3421312.1279 | 5.5011 | 292.8041 | 5013251.0216 | 0.66176
8.5 | 3567.532 | 3087.4009 | 3422706.2172 | 5.5025 | 292.8041 | 5013251.0216 | 0.66261
8.51 | 3566.5298 | 3087.241 | 3421984.9688 | 5.5018 | 292.8041 | 5013251.0216 | 0.66346
8.52 | 3563.2258 | 3086.6751 | 3419324.2237 | 5.4995 | 292.7627 | 5008525.164 | 0.66439
8.53 | 3565.1635 | 3087.0239 | 3420704.0843 | 5.5008 | 292.7627 | 5008525.164 | 0.66525
8.54 | 3564.1716 | 3086.8656 | 3420007.4138 | 5.5001 | 292.7627 | 5008525.164 | 0.6661
8.55 | 3560.7809 | 3086.1604 | 3417329.9543 | 5.4978 | 292.7213 | 5003806.5305 | 0.66704
8.56 | 3562.7615 | 3086.5798 | 3418665.6522 | 5.4992 | 292.7213 | 5003806.5305 | 0.6679
8.57 | 3561.7761 | 3086.371 | 3418022.0347 | 5.4985 | 292.7213 | 5003806.5305 | 0.66877
8.58 | 3558.3349 | 3085.6458 | 3415289.4699 | 5.4962 | 292.68 | 4999095.1049 | 0.66971
8.59 | 3560.3594 | 3086.0745 | 3416652.7632 | 5.4976 | 292.68 | 4999095.1049 | 0.67058
8.6 | 3559.3521 | 3085.861 | 3415994.6914 | 5.4969 | 292.68 | 4999095.1049 | 0.67145
8.61 | 3555.918 | 3085.1372 | 3413266.2381 | 5.4946 | 292.6387 | 4994390.8723 | 0.6724
8.62 | 3557.9429 | 3085.5661 | 3414630.3654 | 5.4959 | 292.6387 | 4994390.8723 | 0.67327
8.63 | 3556.9332 | 3085.3521 | 3413970.4533 | 5.4953 | 292.6387 | 4994390.8723 | 0.67415
8.64 | 3553.497 | 3084.6276 | 3411240.0991 | 5.4929 | 292.5975 | 4989693.8161 | 0.6751
8.65 | 3555.5267 | 3085.0577 | 3412607.9539 | 5.4943 | 292.5975 | 4989693.8161 | 0.67598
8.66 | 3554.5126 | 3084.8426 | 3411944.8039 | 5.4936 | 292.5975 | 4989693.8161 | 0.67687
8.67 | 3551.0753 | 3084.1178 | 3409213.2346 | 5.4913 | 292.5564 | 4985003.9295 | 0.67782
8.68 | 3553.1093 | 3084.5488 | 3410584.5001 | 5.4927 | 292.5564 | 4985003.9295 | 0.67871
8.69 | 3552.0909 | 3084.3329 | 3409918.2519 | 5.492 | 292.5564 | 4985003.9295 | 0.67961
8.7 | 3548.6524 | 3083.6076 | 3407185.4154 | 5.4897 | 292.5153 | 4980321.2049 | 0.68057
8.71 | 3550.6909 | 3084.0397 | 3408560.1292 | 5.4911 | 292.5153 | 4980321.2049 | 0.68146
8.72 | 3549.6682 | 3083.8227 | 3407890.7522 | 5.4904 | 292.5153 | 4980321.2049 | 0.68237
8.73 | 3546.2285 | 3083.0971 | 3405156.6782 | 5.488 | 292.4743 | 4975645.6347 | 0.68333
8.74 | 3548.2714 | 3083.5302 | 3406534.8386 | 5.4894 | 292.4743 | 4975645.6347 | 0.68423
8.75 | 3547.2443 | 3083.3123 | 3405862.3213 | 5.4887 | 292.4743 | 4975645.6347 | 0.68514
8.76 | 3543.8036 | 3082.5863 | 3403127.0306 | 5.4864 | 292.4333 | 4970977.2113 | 0.68611
8.77 | 3545.8508 | 3083.0204 | 3404508.64 | 5.4878 | 292.4333 | 4970977.2113 | 0.68702
8.78 | 3544.8195 | 3082.8015 | 3403832.9687 | 5.4871 | 292.4333 | 4970977.2113 | 0.68794
8.79 | 3541.3777 | 3082.0751 | 3401096.4832 | 5.4848 | 292.3924 | 4966315.9269 | 0.68891
8.8 | 3543.4293 | 3082.5103 | 3402481.5436 | 5.4862 | 292.3924 | 4966315.9269 | 0.68983
8.81 | 3542.3936 | 3082.2904 | 3401802.7046 | 5.4855 | 292.3924 | 4966315.9269 | 0.69075
8.82 | 3538.9507 | 3081.5636 | 3399065.0463 | 5.4831 | 292.3516 | 4961661.7739 | 0.69173
8.83 | 3541.0067 | 3081.9998 | 3400453.5595 | 5.4845 | 292.3516 | 4961661.7739 | 0.69265
8.84 | 3539.9666 | 3081.779 | 3399771.5395 | 5.4838 | 292.3516 | 4961661.7739 | 0.69359
8.85 | 3536.5628 | 3081.0603 | 3397063.8531 | 5.4815 | 292.3102 | 4956979.5387 | 0.69457
8.86 | 3538.5997 | 3081.4925 | 3398439.9764 | 5.4829 | 292.3102 | 4956979.5387 | 0.69551
8.87 | 3537.5672 | 3081.2733 | 3397762.5983 | 5.4822 | 292.3102 | 4956979.5387 | 0.69645
8.88 | 3534.1911 | 3080.5603 | 3395076.883 | 5.4799 | 292.268 | 4952252.1567 | 0.69745
8.89 | 3536.2147 | 3080.9898 | 3396444.4704 | 5.4813 | 292.268 | 4952252.1567 | 0.69839
8.9 | 3535.187 | 3080.7715 | 3395769.9087 | 5.4806 | 292.268 | 4952252.1567 | 0.69934
8.91 | 3531.8008 | 3080.0562 | 3393076.5349 | 5.4783 | 292.2258 | 4947526.3661 | 0.70035
8.92 | 3533.8335 | 3080.4877 | 3394450.6317 | 5.4797 | 292.2258 | 4947526.3661 | 0.7013
8.93 | 3532.7991 | 3080.268 | 3393771.4667 | 5.479 | 292.2258 | 4947526.3661 | 0.70225
8.94 | 3529.4125 | 3079.5524 | 3391077.243 | 5.4767 | 292.1836 | 4942807.1118 | 0.70326
8.95 | 3531.4491 | 3079.9849 | 3392454.4702 | 5.4781 | 292.1836 | 4942807.1118 | 0.70422
8.96 | 3530.4107 | 3079.7642 | 3391772.3492 | 5.4774 | 292.1836 | 4942807.1118 | 0.70519
8.97 | 3527.0224 | 3079.0482 | 3389076.5475 | 5.4751 | 292.1416 | 4938094.4936 | 0.7062
8.98 | 3529.0635 | 3079.4817 | 3390457.2746 | 5.4765 | 292.1416 | 4938094.4936 | 0.70717
8.99 | 3528.0208 | 3079.2601 | 3389772.004 | 5.4758 | 292.1416 | 4938094.4936 | 0.70814
9 | 3524.6312 | 3078.5436 | 3387074.8048 | 5.4735 | 292.0995 | 4933388.6181 | 0.70916
9.01 | 3526.6767 | 3078.9781 | 3388458.9546 | 5.4749 | 292.0995 | 4933388.6181 | 0.71014
9.02 | 3525.6297 | 3078.7555 | 3387770.5601 | 5.4742 | 292.0995 | 4933388.6181 | 0.71112
9.03 | 3522.2387 | 3078.0386 | 3385071.9647 | 5.4718 | 292.0576 | 4928689.48 | 0.71214
9.04 | 3524.2886 | 3078.4742 | 3386459.5496 | 5.4733 | 292.0576 | 4928689.48 | 0.71313
9.05 | 3523.2373 | 3078.2506 | 3385768.0128 | 5.4725 | 292.0576 | 4928689.48 | 0.71411
9.06 | 3519.845 | 3077.5333 | 3383068.0441 | 5.4702 | 292.0157 | 4923997.074 | 0.71515
9.07 | 3521.9045 | 3077.971 | 3384463.1385 | 5.4716 | 292.0157 | 4923997.074 | 0.71614
9.08 | 3520.8405 | 3077.7447 | 3383762.2834 | 5.4709 | 292.0157 | 4923997.074 | 0.71713
9.09 | 3517.4541 | 3077.0284 | 3381066.0089 | 5.4686 | 291.9739 | 4919311.3937 | 0.71817
9.1 | 3519.5195 | 3077.4675 | 3382466.1131 | 5.47 | 291.9739 | 4919311.3937 | 0.71917
9.11 | 3518.4497 | 3077.2399 | 3381761.0324 | 5.4693 | 291.9739 | 4919311.3937 | 0.72018
9.12 | 3515.0629 | 3076.5234 | 3379064.0549 | 5.467 | 291.9321 | 4914632.4291 | 0.72122
9.13 | 3517.1322 | 3076.9634 | 3380467.28 | 5.4684 | 291.9321 | 4914632.4291 | 0.72223
9.14 | 3516.0582 | 3076.7348 | 3379759.162 | 5.4677 | 291.9321 | 4914632.4291 | 0.72324
9.15 | 3512.67 | 3076.0179 | 3377060.6992 | 5.4654 | 291.8904 | 4909960.1745 | 0.72429
9.16 | 3514.7438 | 3076.4589 | 3378467.4547 | 5.4668 | 291.8904 | 4909960.1745 | 0.72531
9.17 | 3513.6654 | 3076.2294 | 3377756.0811 | 5.4661 | 291.8904 | 4909960.1745 | 0.72633
9.18 | 3510.2759 | 3075.512 | 3375056.2568 | 5.4638 | 291.8487 | 4905294.6246 | 0.72738
9.19 | 3512.3541 | 3075.9541 | 3376466.494 | 5.4652 | 291.8487 | 4905294.6246 | 0.72841
9.2 | 3511.2712 | 3075.7236 | 3375751.8762 | 5.4644 | 291.8487 | 4905294.6246 | 0.72944
9.21 | 3507.8804 | 3075.0058 | 3373050.6991 | 5.4621 | 291.8071 | 4900635.7739 | 0.7305
9.22 | 3509.9631 | 3075.4489 | 3374464.4271 | 5.4636 | 291.8071 | 4900635.7739 | 0.73153
9.23 | 3508.8758 | 3075.2174 | 3373746.5474 | 5.4628 | 291.8071 | 4900635.7739 | 0.73257
9.24 | 3505.4838 | 3074.4992 | 3371044.0408 | 5.4605 | 291.7656 | 4895983.6167 | 0.73364
9.25 | 3507.5709 | 3074.9433 | 3372461.2613 | 5.4619 | 291.7656 | 4895983.6167 | 0.73468
9.26 | 3506.4791 | 3074.7108 | 3371740.1058 | 5.4612 | 291.7656 | 4895983.6167 | 0.73573
9.27 | 3503.0858 | 3073.9922 | 3369036.2912 | 5.4589 | 291.7241 | 4891338.1476 | 0.7368
9.28 | 3505.1774 | 3074.4374 | 3370457.0067 | 5.4603 | 291.7241 | 4891338.1476 | 0.73786
9.29 | 3504.0811 | 3074.2038 | 3369732.561 | 5.4596 | 291.7241 | 4891338.1476 | 0.73891
9.3 | 3500.6866 | 3073.4848 | 3367027.4605 | 5.4573 | 291.6827 | 4886699.3609 | 0.73999
9.31 | 3502.7827 | 3073.931 | 3368451.6732 | 5.4587 | 291.6827 | 4886699.3609 | 0.74106
9.32 | 3501.6818 | 3073.6965 | 3367723.9229 | 5.4579 | 291.6827 | 4886699.3609 | 0.74212
9.33 | 3498.2862 | 3072.9771 | 3365017.5585 | 5.4556 | 291.6413 | 4882067.2511 | 0.74321
9.34 | 3500.3867 | 3073.4243 | 3366445.2706 | 5.4571 | 291.6413 | 4882067.2511 | 0.74428
9.35 | 3499.2813 | 3073.1888 | 3365714.2013 | 5.4563 | 291.6413 | 4882067.2511 | 0.74535
9.36 | 3495.8846 | 3072.4689 | 3363006.5952 | 5.454 | 291.6 | 4877441.8124 | 0.74645
9.37 | 3497.9896 | 3072.9173 | 3364437.8087 | 5.4555 | 291.6 | 4877441.8124 | 0.74753
9.38 | 3496.8796 | 3072.6807 | 3363703.4062 | 5.4547 | 291.6 | 4877441.8124 | 0.74861
9.39 | 3493.4818 | 3071.9605 | 3360994.5805 | 5.4524 | 291.5588 | 4872823.0393 | 0.74971
9.4 | 3495.5912 | 3072.4099 | 3362429.2974 | 5.4538 | 291.5588 | 4872823.0393 | 0.7508
9.41 | 3494.4766 | 3072.1722 | 3361691.5472 | 5.4531 | 291.5588 | 4872823.0393 | 0.75189
9.42 | 3491.0777 | 3071.4516 | 3358981.5244 | 5.4507 | 291.5176 | 4868210.9259 | 0.753
9.43 | 3493.1916 | 3071.9021 | 3360419.7466 | 5.4522 | 291.5176 | 4868210.9259 | 0.7541
9.44 | 3492.0725 | 3071.6634 | 3359678.6344 | 5.4514 | 291.5176 | 4868210.9259 | 0.7552
9.45 | 3488.6725 | 3070.9424 | 3356967.437 | 5.4491 | 291.4765 | 4863605.4665 | 0.75631
9.46 | 3490.7909 | 3071.3939 | 3358409.166 | 5.4506 | 291.4765 | 4863605.4665 | 0.75742
9.47 | 3489.6671 | 3071.1542 | 3357664.6776 | 5.4498 | 291.4765 | 4863605.4665 | 0.75854
9.48 | 3486.2662 | 3070.4329 | 3354952.328 | 5.4475 | 291.4354 | 4859006.6554 | 0.75966
9.49 | 3488.389 | 3070.8854 | 3356397.5656 | 5.4489 | 291.4354 | 4859006.6554 | 0.76078
9.5 | 3487.2606 | 3070.6447 | 3355649.6866 | 5.4482 | 291.4354 | 4859006.6554 | 0.7619
9.51 | 3483.8586 | 3069.923 | 3352936.2077 | 5.4458 | 291.3944 | 4854414.4867 | 0.76302
9.52 | 3485.9859 | 3070.3766 | 3354384.9553 | 5.4473 | 291.3944 | 4854414.4867 | 0.76415
9.53 | 3484.8528 | 3070.1348 | 3353633.6714 | 5.4465 | 291.3944 | 4854414.4867 | 0.76529
9.54 | 3481.45 | 3069.4127 | 3350919.0859 | 5.4442 | 291.3535 | 4849828.9547 | 0.76642
9.55 | 3483.5817 | 3069.8673 | 3352371.3448 | 5.4457 | 291.3535 | 4849828.9547 | 0.76756
9.56 | 3482.444 | 3069.6245 | 3351616.6418 | 5.4449 | 291.3535 | 4849828.9547 | 0.7687
9.57 | 3479.0156 | 3068.8969 | 3348881.8907 | 5.4425 | 291.3119 | 4845205.8842 | 0.76984
9.58 | 3481.1668 | 3069.3558 | 3350347.8522 | 5.444 | 291.3119 | 4845205.8842 | 0.77099
9.59 | 3480.0164 | 3069.1102 | 3349584.4137 | 5.4432 | 291.3119 | 4845205.8842 | 0.77215
9.6 | 3476.5462 | 3068.3735 | 3346816.2552 | 5.4409 | 291.2693 | 4840516.352 | 0.77329
9.61 | 3478.7274 | 3068.8389 | 3348303.1129 | 5.4424 | 291.2693 | 4840516.352 | 0.77446
9.62 | 3477.5586 | 3068.5893 | 3347527.1424 | 5.4416 | 291.2693 | 4840516.352 | 0.77562
9.63 | 3474.0883 | 3067.8524 | 3344757.7255 | 5.4392 | 291.2267 | 4835826.6197 | 0.77678
9.64 | 3476.2742 | 3068.3189 | 3346248.3629 | 5.4407 | 291.2267 | 4835826.6197 | 0.77795
9.65 | 3475.1004 | 3068.0682 | 3345468.7452 | 5.4399 | 291.2267 | 4835826.6197 | 0.77912
9.66 | 3471.6289 | 3067.3309 | 3342697.9687 | 5.4375 | 291.1842 | 4831143.3459 | 0.78028
9.67 | 3473.8196 | 3067.7986 | 3344192.3814 | 5.439 | 291.1842 | 4831143.3459 | 0.78147
9.68 | 3472.6408 | 3067.5468 | 3343409.1109 | 5.4382 | 291.1842 | 4831143.3459 | 0.78265
9.69 | 3469.1681 | 3066.809 | 3340636.9679 | 5.4358 | 291.1417 | 4826466.4901 | 0.78382
9.7 | 3471.3636 | 3067.2778 | 3342135.1749 | 5.4373 | 291.1417 | 4826466.4901 | 0.78501
9.71 | 3470.1798 | 3067.0249 | 3341348.2266 | 5.4365 | 291.1417 | 4826466.4901 | 0.78621
9.72 | 3466.706 | 3066.2867 | 3338574.8573 | 5.4341 | 291.0993 | 4821796.2114 | 0.78739
9.73 | 3468.9063 | 3066.7566 | 3340076.7981 | 5.4357 | 291.0993 | 4821796.2114 | 0.78859
9.74 | 3467.7175 | 3066.5026 | 3339286.1888 | 5.4348 | 291.0993 | 4821796.2114 | 0.7898
9.75 | 3464.2426 | 3065.7641 | 3336511.6012 | 5.4325 | 291.0569 | 4817132.506 | 0.79099
9.76 | 3466.4476 | 3066.2351 | 3338017.2859 | 5.434 | 291.0569 | 4817132.506 | 0.7922
9.77 | 3465.2538 | 3065.9799 | 3337222.9954 | 5.4332 | 291.0569 | 4817132.506 | 0.79342
9.78 | 3461.7779 | 3065.241 | 3334447.2166 | 5.4308 | 291.0146 | 4812475.3691 | 0.79461
9.79 | 3463.9877 | 3065.7131 | 3335956.6455 | 5.4323 | 291.0146 | 4812475.3691 | 0.79584
9.8 | 3462.7888 | 3065.4568 | 3335158.6586 | 5.4315 | 291.0146 | 4812475.3691 | 0.79707
9.81 | 3459.3119 | 3064.7175 | 3332381.713 | 5.4291 | 290.9724 | 4807824.7965 | 0.79827
9.82 | 3461.5264 | 3065.1908 | 3333894.8875 | 5.4306 | 290.9724 | 4807824.7965 | 0.79951
9.83 | 3460.3226 | 3064.9333 | 3333093.1884 | 5.4298 | 290.9724 | 4807824.7965 | 0.80075
9.84 | 3456.8447 | 3064.1937 | 3330315.1013 | 5.4274 | 290.9302 | 4803180.7835 | 0.80196
9.85 | 3459.064 | 3064.668 | 3331832.0224 | 5.429 | 290.9302 | 4803180.7835 | 0.80321
9.86 | 3457.855 | 3064.4094 | 3331026.5954 | 5.4281 | 290.9302 | 4803180.7835 | 0.80446
9.87 | 3454.3762 | 3063.6694 | 3328247.3917 | 5.4257 | 290.8881 | 4798543.3254 | 0.80568
9.88 | 3456.6002 | 3064.1449 | 3329768.0604 | 5.4273 | 290.8881 | 4798543.3254 | 0.80694
9.89 | 3455.3861 | 3063.8852 | 3328958.89 | 5.4264 | 290.8881 | 4798543.3254 | 0.8082
9.9 | 3451.9065 | 3063.1448 | 3326178.5949 | 5.424 | 290.846 | 4793912.4177 | 0.80943
9.91 | 3454.1352 | 3063.6214 | 3327703.0121 | 5.4256 | 290.846 | 4793912.4177 | 0.8107
9.92 | 3452.916 | 3063.3605 | 3326890.0825 | 5.4247 | 290.846 | 4793912.4177 | 0.81198
9.93 | 3449.4355 | 3062.6198 | 3324108.7215 | 5.4224 | 290.804 | 4789288.0556 | 0.81321
9.94 | 3451.669 | 3063.0975 | 3325636.8879 | 5.4239 | 290.804 | 4789288.0556 | 0.8145
9.95 | 3450.4446 | 3062.8355 | 3324820.1834 | 5.4231 | 290.804 | 4789288.0556 | 0.81578
9.96 | 3446.9633 | 3062.0944 | 3322037.7818 | 5.4207 | 290.7621 | 4784670.2345 | 0.81703
9.97 | 3449.2015 | 3062.5733 | 3323569.698 | 5.4222 | 290.7621 | 4784670.2345 | 0.81832
9.98 | 3447.972 | 3062.31 | 3322749.2031 | 5.4214 | 290.7621 | 4784670.2345 | 0.81963
9.99 | 3444.4899 | 3061.5686 | 3319965.7867 | 5.419 | 290.7202 | 4780058.9497 | 0.82088
10 | 3446.7329 | 3062.0486 | 3321501.453 | 5.4205 | 290.7202 | 4780058.9497 | 0.82219
10.01 | 3445.4982 | 3061.7842 | 3320677.152 | 5.4197 | 290.7202 | 4780058.9497 | 0.8235
10.02 | 3442.0153 | 3061.0425 | 3317892.7464 | 5.4173 | 290.6784 | 4775454.1962 | 0.82476
10.03 | 3444.263 | 3061.5236 | 3319432.1633 | 5.4188 | 290.6784 | 4775454.1962 | 0.82608
10.04 | 3443.0232 | 3061.258 | 3318604.0407 | 5.418 | 290.6784 | 4775454.1962 | 0.82741
10.05 | 3439.5395 | 3060.516 | 3315818.6717 | 5.4156 | 290.6366 | 4770855.9693 | 0.82868
10.06 | 3441.792 | 3060.9982 | 3317361.8392 | 5.4172 | 290.6366 | 4770855.9693 | 0.83001
10.07 | 3440.5469 | 3060.7315 | 3316529.8795 | 5.4163 | 290.6366 | 4770855.9693 | 0.83135
10.08 | 3437.0626 | 3059.9891 | 3313743.5732 | 5.4139 | 290.5949 | 4766264.2642 | 0.83263
10.09 | 3439.3198 | 3060.4725 | 3315290.4913 | 5.4155 | 290.5949 | 4766264.2642 | 0.83398
10.1 | 3438.0695 | 3060.2045 | 3314454.6789 | 5.4146 | 290.5949 | 4766264.2642 | 0.83533
10.11 | 3434.5845 | 3059.4619 | 3311667.4613 | 5.4122 | 290.5532 | 4761679.076 | 0.83662
10.12 | 3436.8464 | 3059.9464 | 3313218.1299 | 5.4138 | 290.5532 | 4761679.076 | 0.83798
10.13 | 3435.5909 | 3059.6772 | 3312378.4494 | 5.4129 | 290.5532 | 4761679.076 | 0.83934
10.14 | 3432.1053 | 3058.9342 | 3309590.3467 | 5.4105 | 290.5117 | 4757100.3997 | 0.84064
10.15 | 3434.3719 | 3059.4199 | 3311144.7654 | 5.4121 | 290.5117 | 4757100.3997 | 0.84201
10.16 | 3433.1111 | 3059.1496 | 3310301.2014 | 5.4112 | 290.5117 | 4757100.3997 | 0.84339
10.17 | 3429.625 | 3058.4063 | 3307512.24 | 5.4088 | 290.4701 | 4752528.2304 | 0.8447
10.18 | 3431.8962 | 3058.893 | 3309070.4085 | 5.4104 | 290.4701 | 4752528.2304 | 0.84609
10.19 | 3430.6301 | 3058.6215 | 3308222.9455 | 5.4095 | 290.4701 | 4752528.2304 | 0.84748
10.2 | 3427.1435 | 3057.8779 | 3305433.1517 | 5.4071 | 290.4287 | 4747962.5632 | 0.8488
10.21 | 3429.4195 | 3058.3658 | 3306995.0694 | 5.4087 | 290.4287 | 4747962.5632 | 0.8502
10.22 | 3428.1481 | 3058.0931 | 3306143.692 | 5.4078 | 290.4287 | 4747962.5632 | 0.8516
10.23 | 3424.6609 | 3057.3493 | 3303353.0924 | 5.4054 | 290.3873 | 4743403.3929 | 0.85293
10.24 | 3426.9416 | 3057.8383 | 3304918.7586 | 5.407 | 290.3873 | 4743403.3929 | 0.85434
10.25 | 3425.6649 | 3057.5643 | 3304063.4515 | 5.4061 | 290.3873 | 4743403.3929 | 0.85576
10.26 | 3422.1772 | 3056.8202 | 3301272.0729 | 5.4037 | 290.3459 | 4738850.7146 | 0.8571
10.27 | 3424.4627 | 3057.3103 | 3302841.4866 | 5.4053 | 290.3459 | 4738850.7146 | 0.85853
10.28 | 3423.1806 | 3057.0352 | 3301982.2345 | 5.4044 | 290.3459 | 4738850.7146 | 0.85996
10.29 | 3419.7801 | 3056.3095 | 3299258.302 | 5.402 | 290.3038 | 4734269.262 | 0.86132
10.3 | 3421.9784 | 3056.7811 | 3300765.2794 | 5.4036 | 290.3038 | 4734269.262 | 0.86276
10.31 | 3420.781 | 3056.524 | 3299966.5467 | 5.4027 | 290.3038 | 4734269.262 | 0.86421
10.32 | 3417.3639 | 3055.7946 | 3297234.7058 | 5.4004 | 290.2613 | 4729661.6322 | 0.86559
10.33 | 3419.5043 | 3056.254 | 3298695.7069 | 5.4019 | 290.2613 | 4729661.6322 | 0.86704
10.34 | 3418.3623 | 3056.0087 | 3297936.5716 | 5.4011 | 290.2613 | 4729661.6322 | 0.8685
10.35 | 3414.8857 | 3055.2663 | 3295161.6679 | 5.3987 | 290.2187 | 4725057.0643 | 0.86989
10.36 | 3417.0636 | 3055.7338 | 3296648.3485 | 5.4002 | 290.2187 | 4725057.0643 | 0.87136
10.37 | 3415.8995 | 3055.4838 | 3295874.2327 | 5.3994 | 290.2187 | 4725057.0643 | 0.87284
10.38 | 3412.4302 | 3054.7428 | 3293103.5825 | 5.397 | 290.1762 | 4720458.5335 | 0.87424
10.39 | 3414.6085 | 3055.2105 | 3294591.1638 | 5.3985 | 290.1762 | 4720458.5335 | 0.87573
10.4 | 3413.4416 | 3054.9598 | 3293814.8807 | 5.3977 | 290.1762 | 4720458.5335 | 0.87722
10.41 | 3409.9696 | 3054.2181 | 3291041.8181 | 5.3953 | 290.1338 | 4715865.9675 | 0.87863
10.42 | 3412.1536 | 3054.6871 | 3292533.7713 | 5.3968 | 290.1338 | 4715865.9675 | 0.88013
10.43 | 3410.9813 | 3054.4352 | 3291753.5081 | 5.396 | 290.1338 | 4715865.9675 | 0.88163
10.44 | 3407.508 | 3053.693 | 3288979.093 | 5.3936 | 290.0914 | 4711279.5146 | 0.88306
10.45 | 3409.6969 | 3054.1632 | 3290474.8822 | 5.3951 | 290.0914 | 4711279.5146 | 0.88457
10.46 | 3408.5195 | 3053.9101 | 3289690.901 | 5.3943 | 290.0914 | 4711279.5146 | 0.88609
10.47 | 3405.0449 | 3053.1675 | 3286915.0129 | 5.3919 | 290.049 | 4706699.172 | 0.88753
10.48 | 3407.2388 | 3053.6389 | 3288414.717 | 5.3935 | 290.049 | 4706699.172 | 0.88906
10.49 | 3406.0562 | 3053.3846 | 3287626.9608 | 5.3926 | 290.049 | 4706699.172 | 0.8906
10.5 | 3402.5803 | 3052.6416 | 3284849.6452 | 5.3902 | 290.0068 | 4702124.9367 | 0.89204
10.51 | 3404.7791 | 3053.1141 | 3286353.2564 | 5.3918 | 290.0068 | 4702124.9367 | 0.89359
10.52 | 3403.5914 | 3052.8587 | 3285561.7133 | 5.3909 | 290.0068 | 4702124.9367 | 0.89514
10.53 | 3400.1142 | 3052.1152 | 3282782.9923 | 5.3885 | 289.9645 | 4697556.8056 | 0.8966
10.54 | 3402.318 | 3052.5889 | 3284290.515 | 5.3901 | 289.9645 | 4697556.8056 | 0.89816
10.55 | 3401.1251 | 3052.3323 | 3283495.1665 | 5.3892 | 289.9645 | 4697556.8056 | 0.89973
10.56 | 3397.6466 | 3051.5883 | 3280715.0659 | 5.3868 | 289.9224 | 4692994.7757 | 0.9012
10.57 | 3399.8554 | 3052.0633 | 3282226.5026 | 5.3884 | 289.9224 | 4692994.7757 | 0.90278
10.58 | 3398.6573 | 3051.8055 | 3281427.3311 | 5.3875 | 289.9224 | 4692994.7757 | 0.90436
10.59 | 3395.1776 | 3051.0611 | 3278645.8762 | 5.3851 | 289.8803 | 4688438.8437 | 0.90585
10.6 | 3397.3914 | 3051.5372 | 3280161.2296 | 5.3867 | 289.8803 | 4688438.8437 | 0.90744
10.61 | 3396.188 | 3051.2782 | 3279358.2176 | 5.3858 | 289.8803 | 4688438.8437 | 0.90904
10.62 | 3392.7071 | 3050.5334 | 3276575.434 | 5.3834 | 289.8382 | 4683889.0067 | 0.91054
10.63 | 3394.9259 | 3051.0107 | 3278094.7063 | 5.385 | 289.8382 | 4683889.0067 | 0.91215
10.64 | 3393.7173 | 3050.7505 | 3277287.8362 | 5.3841 | 289.8382 | 4683889.0067 | 0.91377
10.65 | 3390.2353 | 3050.0053 | 3274503.7496 | 5.3817 | 289.7962 | 4679345.2612 | 0.91528
10.66 | 3392.459 | 3050.4837 | 3276026.9433 | 5.3833 | 289.7962 | 4679345.2612 | 0.91691
10.67 | 3391.2451 | 3050.2224 | 3275216.1974 | 5.3824 | 289.7962 | 4679345.2612 | 0.91854
10.68 | 3387.762 | 3049.4767 | 3272430.8338 | 5.38 | 289.7543 | 4674807.6042 | 0.92007
10.69 | 3389.9907 | 3049.9564 | 3273957.9509 | 5.3816 | 289.7543 | 4674807.6042 | 0.92171
10.7 | 3388.7715 | 3049.6938 | 3273143.3117 | 5.3807 | 289.7543 | 4674807.6042 | 0.92336
10.71 | 3385.2873 | 3048.9478 | 3270356.697 | 5.3783 | 289.7124 | 4670276.0324 | 0.9249
10.72 | 3387.5209 | 3049.4286 | 3271887.7396 | 5.3799 | 289.7124 | 4670276.0324 | 0.92656
10.73 | 3386.2964 | 3049.1648 | 3271069.1895 | 5.379 | 289.7124 | 4670276.0324 | 0.92823
10.74 | 3382.8112 | 3048.4184 | 3268281.3499 | 5.3766 | 289.6706 | 4665750.5424 | 0.92978
10.75 | 3385.0498 | 3048.9004 | 3269816.3198 | 5.3782 | 289.6706 | 4665750.5424 | 0.93146
10.76 | 3383.82 | 3048.6354 | 3268993.8413 | 5.3773 | 289.6706 | 4665750.5424 | 0.93315
10.77 | 3380.3337 | 3047.8886 | 3266204.803 | 5.3749 | 289.6288 | 4661231.131 | 0.93471
10.78 | 3382.5773 | 3048.3718 | 3267743.7019 | 5.3765 | 289.6288 | 4661231.131 | 0.93641
10.79 | 3381.3421 | 3048.1056 | 3266917.2775 | 5.3756 | 289.6288 | 4661231.131 | 0.93812
10.8 | 3377.8549 | 3047.3584 | 3264127.0671 | 5.3732 | 289.5871 | 4656717.7948 | 0.9397
10.81 | 3380.1035 | 3047.8427 | 3265669.8965 | 5.3747 | 289.5871 | 4656717.7948 | 0.94141
10.82 | 3378.8629 | 3047.5753 | 3264839.5087 | 5.3739 | 289.5871 | 4656717.7948 | 0.94314
10.83 | 3375.3747 | 3046.8277 | 3262048.1528 | 5.3715 | 289.5454 | 4652210.5304 | 0.94473
10.84 | 3377.6283 | 3047.3133 | 3263594.914 | 5.373 | 289.5454 | 4652210.5304 | 0.94646
10.85 | 3376.3823 | 3047.0446 | 3262760.5453 | 5.3722 | 289.5454 | 4652210.5304 | 0.94821
10.86 | 3372.8932 | 3046.2967 | 3259968.0706 | 5.3697 | 289.5038 | 4647709.3344 | 0.94981
10.87 | 3375.1518 | 3046.7834 | 3261518.7649 | 5.3713 | 289.5038 | 4647709.3344 | 0.95157
10.88 | 3373.9003 | 3046.5135 | 3260680.3979 | 5.3704 | 289.5038 | 4647709.3344 | 0.95333
10.89 | 3370.4104 | 3045.7652 | 3257886.8314 | 5.368 | 289.4623 | 4643214.2033 | 0.95495
10.9 | 3372.6739 | 3046.2532 | 3259441.4597 | 5.3696 | 289.4623 | 4643214.2033 | 0.95672
10.91 | 3371.417 | 3045.982 | 3258599.077 | 5.3687 | 289.4623 | 4643214.2033 | 0.9585
10.92 | 3367.9263 | 3045.2333 | 3255804.4457 | 5.3663 | 289.4208 | 4638725.1337 | 0.96014
10.93 | 3370.1947 | 3045.7225 | 3257363.009 | 5.3679 | 289.4208 | 4638725.1337 | 0.96193
10.94 | 3368.9324 | 3045.4501 | 3256516.5931 | 5.367 | 289.4208 | 4638725.1337 | 0.96373
10.95 | 3365.4408 | 3044.7011 | 3253720.9242 | 5.3646 | 289.3794 | 4634242.122 | 0.96539
10.96 | 3367.7142 | 3045.1914 | 3255283.4232 | 5.3662 | 289.3794 | 4634242.122 | 0.9672
10.97 | 3366.4464 | 3044.9178 | 3254432.9569 | 5.3653 | 289.3794 | 4634242.122 | 0.96902
10.98 | 3362.9541 | 3044.1684 | 3251636.2778 | 5.3629 | 289.338 | 4629765.1647 | 0.97069
10.99 | 3365.2325 | 3044.6599 | 3253202.713 | 5.3645 | 289.338 | 4629765.1647 | 0.97252
11 | 3363.9591 | 3044.385 | 3252348.1789 | 5.3636 | 289.338 | 4629765.1647 | 0.97436
11.01 | 3360.4389 | 3043.6289 | 3249529.371 | 5.3611 | 289.2952 | 4625204.3259 | 0.97605
11.02 | 3362.7395 | 3044.1259 | 3251111.3881 | 5.3627 | 289.2952 | 4625204.3259 | 0.9779
11.03 | 3361.4512 | 3043.8477 | 3250246.5841 | 5.3618 | 289.2952 | 4625204.3259 | 0.97976
11.04 | 3357.9156 | 3043.0856 | 3247414.8909 | 5.3594 | 289.2521 | 4620614.1946 | 0.98146
11.05 | 3360.2309 | 3043.5872 | 3249006.9301 | 5.361 | 289.2521 | 4620614.1946 | 0.98333
11.06 | 3358.932 | 3043.3056 | 3248135.093 | 5.3601 | 289.2521 | 4620614.1946 | 0.98521
11.07 | 3355.3954 | 3042.5428 | 3245301.6577 | 5.3576 | 289.2089 | 4616027.6759 | 0.98693
11.08 | 3357.7163 | 3043.0458 | 3246898.0776 | 5.3593 | 289.2089 | 4616027.6759 | 0.98883
11.09 | 3356.4115 | 3042.7628 | 3246021.8742 | 5.3583 | 289.2089 | 4616027.6759 | 0.99073
11.1 | 3352.8739 | 3041.9995 | 3243187.1769 | 5.3559 | 289.1658 | 4611447.0101 | 0.99246
11.11 | 3355.2001 | 3042.5038 | 3244787.755 | 5.3575 | 289.1658 | 4611447.0101 | 0.99438
11.12 | 3353.8895 | 3042.2195 | 3243907.2858 | 5.3566 | 289.1658 | 4611447.0101 | 0.9963
11.13 | 3350.3506 | 3041.4558 | 3241071.2225 | 5.3541 | 289.1228 | 4606872.1031 | 0.99805
11.14 | 3352.6822 | 3041.9614 | 3242676.034 | 5.3558 | 289.1228 | 4606872.1031 | 0.99999
11.15 | 2739.1585 | 3041.6758 | 3241791.2394 | 5.3548 | 289.1228 | 4606872.1031 | 1.0019
11.16 | 1330.4925 | 2341.9568 | 1677948.4706 | 3.7266 | 283.3554 | 4431131.5219 | 1.0019
11.17 | 1953.6065 | 2774.8752 | 2258500.0411 | 4.5947 | 283.3554 | 4429261.4474 | 1.0019
11.18 | 1777.2819 | 2657.2507 | 2138683.6065 | 4.3274 | 283.3554 | 4426410.8944 | 1.0019
11.19 | 1807.5016 | 2681.0194 | 2154662.9969 | 4.3776 | 283.0451 | 4412024.0494 | 1.0019
11.2 | 1801.2192 | 2676.0761 | 2151403.9438 | 4.3672 | 283.0451 | 4409442.5107 | 1.0019
11.21 | 1799.784 | 2675.5191 | 2149124.5191 | 4.366 | 283.0451 | 4406865.6994 | 1.0019
11.22 | 1793.3483 | 2671.8262 | 2142091.5908 | 4.3583 | 282.7141 | 4391687.3036 | 1.0019
11.23 | 1793.5661 | 2672.1535 | 2141789.3279 | 4.359 | 282.7141 | 4389128.5451 | 1.0019
11.24 | 1791.4777 | 2670.9259 | 2139582.0424 | 4.3564 | 282.7141 | 4386561.4289 | 1.0019
11.25 | 1784.9917 | 2667.2334 | 2132395.839 | 4.3487 | 282.3842 | 4371480.9704 | 1.0019
11.26 | 1785.2826 | 2667.6034 | 2132174.0769 | 4.3495 | 282.3842 | 4368933.4839 | 1.0019
11.27 | 1783.1765 | 2666.3608 | 2129953.8303 | 4.3469 | 282.3842 | 4366377.5683 | 1.0019
11.28 | 1776.7327 | 2662.686 | 2122811.8024 | 4.3392 | 282.0549 | 4351378.4304 | 1.0019
11.29 | 1777.0192 | 2663.0527 | 2122588.9031 | 4.34 | 282.0549 | 4348842.0693 | 1.0019
11.3 | 1774.9235 | 2661.8138 | 2120379.4275 | 4.3374 | 282.0549 | 4346297.3205 | 1.0019
11.31 | 1768.5141 | 2658.1512 | 2113275.7368 | 4.3297 | 281.7263 | 4331378.8717 | 1.0019
11.32 | 1768.7978 | 2658.516 | 2113052.7424 | 4.3305 | 281.7263 | 4328853.5702 | 1.0019
11.33 | 1766.7122 | 2657.2806 | 2110853.8527 | 4.3279 | 281.7263 | 4326319.9189 | 1.0019
11.34 | 1760.3369 | 2653.63 | 2103788.2445 | 4.3202 | 281.3983 | 4311481.6344 | 1.0019
11.35 | 1760.6179 | 2653.9929 | 2103565.1735 | 4.321 | 281.3983 | 4308967.3249 | 1.0019
11.36 | 1758.5423 | 2652.761 | 2101376.8024 | 4.3184 | 281.3983 | 4306444.7035 | 1.0019
11.37 | 1752.201 | 2649.1225 | 2094349.0313 | 4.3108 | 281.0711 | 4291686.0592 | 1.0019
11.38 | 1752.4792 | 2649.4835 | 2094125.8922 | 4.3115 | 281.0711 | 4289182.6749 | 1.0019
11.39 | 1750.4136 | 2648.255 | 2091947.9767 | 4.309 | 281.0711 | 4286671.0165 | 1.0019
11.4 | 1744.106 | 2644.6285 | 2084957.7983 | 4.3014 | 280.7444 | 4271991.493 | 1.0019
11.41 | 1744.3815 | 2644.9876 | 2084734.5998 | 4.3021 | 280.7444 | 4269498.9681 | 1.0019
11.42 | 1742.3258 | 2643.7626 | 2082567.0776 | 4.2996 | 280.7444 | 4266998.2065 | 1.0019
11.43 | 1736.0517 | 2640.148 | 2075614.2495 | 4.292 | 280.4185 | 4252397.2891 | 1.0019
11.44 | 1736.3245 | 2640.5052 | 2075391.0001 | 4.2927 | 280.4185 | 4249915.5583 | 1.0019
11.45 | 1734.2787 | 2639.2836 | 2073233.8095 | 4.2902 | 280.4185 | 4247425.6283 | 1.0019
11.46 | 1728.0379 | 2635.6809 | 2066318.0912 | 4.2826 | 280.0931 | 4232902.8065 | 1.0019
11.47 | 1728.308 | 2636.0361 | 2066094.7997 | 4.2834 | 280.0931 | 4230431.8055 | 1.0019
11.48 | 1726.272 | 2634.818 | 2063947.8793 | 4.2808 | 280.0931 | 4227952.6427 | 1.0019
11.49 | 1720.0642 | 2631.2271 | 2057069.0324 | 4.2733 | 279.7685 | 4213507.4106 | 1.0019
11.5 | 1720.3318 | 2631.5805 | 2056845.7074 | 4.274 | 279.7685 | 4211047.0758 | 1.0019
11.51 | 1718.3055 | 2630.3657 | 2054708.9966 | 4.2715 | 279.7685 | 4208578.6163 | 1.0019
11.52 | 1712.1306 | 2626.7865 | 2047866.7846 | 4.2639 | 279.4444 | 4194210.4723 | 1.0019
11.53 | 1712.3955 | 2627.1381 | 2047643.4348 | 4.2647 | 279.4444 | 4191760.741 | 1.0019
11.54 | 1710.3789 | 2625.9267 | 2045516.8732 | 4.2621 | 279.4444 | 4189302.9219 | 1.0019
11.55 | 1704.2366 | 2622.3592 | 2038711.0615 | 4.2546 | 279.1211 | 4175011.3689 | 1.0019
11.56 | 1704.499 | 2622.7089 | 2038487.6955 | 4.2554 | 279.1211 | 4172572.1788 | 1.0019
11.57 | 1702.492 | 2621.5009 | 2036371.2236 | 4.2528 | 279.1211 | 4170124.938 | 1.0019
11.58 | 1696.3822 | 2617.9449 | 2029601.5795 | 4.2454 | 278.7984 | 4155909.4829 | 1.0019
11.59 | 1696.642 | 2618.2928 | 2029378.206 | 4.2461 | 278.7984 | 4153480.7728 | 1.0019
11.6 | 1694.6445 | 2617.0882 | 2027271.7646 | 4.2436 | 278.7984 | 4151044.0487 | 1.0019
11.61 | 1688.567 | 2613.5437 | 2020538.0573 | 4.2361 | 278.4763 | 4136904.2028 | 1.0019
11.62 | 1688.8242 | 2613.8898 | 2020314.6848 | 4.2368 | 278.4763 | 4134485.9122 | 1.0019
11.63 | 1686.8363 | 2612.6885 | 2018218.2153 | 4.2343 | 278.4763 | 4132059.6441 | 1.0019
11.64 | 1680.7908 | 2609.1556 | 2011520.2158 | 4.2269 | 278.1548 | 4117994.9226 | 1.0019
11.65 | 1681.0455 | 2609.4998 | 2011296.853 | 4.2276 | 278.1548 | 4115586.9916 | 1.0019
11.66 | 1679.067 | 2608.3018 | 2009210.2972 | 4.2251 | 278.1548 | 4113171.1195 | 1.0019
11.67 | 1673.0533 | 2604.7803 | 2002547.7785 | 4.2177 | 277.8341 | 4099181.0421 | 1.0019
11.68 | 1673.3056 | 2605.1227 | 2002324.4339 | 4.2184 | 277.8341 | 4096783.4114 | 1.0019
11.69 | 1671.3365 | 2603.928 | 2000247.7343 | 4.2159 | 277.8341 | 4094377.876 | 1.0019
11.7 | 1665.3537 | 2600.4108 | 1993620.4709 | 4.2085 | 277.5139 | 4080461.9661 | 1.0019
11.71 | 1665.6033 | 2600.7511 | 1993396.9512 | 4.2092 | 277.5139 | 4078074.5773 | 1.0019
11.72 | 1663.6434 | 2599.5575 | 1991330.1319 | 4.2067 | 277.5139 | 4075679.32 | 1.0019
11.73 | 1657.6919 | 2596.0515 | 1984737.809 | 4.1993 | 277.1944 | 4061837.105 | 1.0019
11.74 | 1657.9392 | 2596.3901 | 1984514.3327 | 4.2001 | 277.1944 | 4059459.9002 | 1.0019
11.75 | 1655.9886 | 2595.1998 | 1982457.2584 | 4.1976 | 277.1944 | 4057074.8628 | 1.0019
11.76 | 1650.0684 | 2591.7054 | 1975899.7387 | 4.1902 | 276.8755 | 4043305.874 | 1.0019
11.77 | 1650.3132 | 2592.0422 | 1975676.2905 | 4.1909 | 276.8755 | 4040938.796 | 1.0019
11.78 | 1648.3718 | 2590.8553 | 1973628.9105 | 4.1884 | 276.8755 | 4038563.9213 | 1.0019
11.79 | 1642.4827 | 2587.3723 | 1967105.9733 | 4.1811 | 276.5573 | 4024867.694 | 1.0019
11.8 | 1642.7251 | 2587.7074 | 1966882.5625 | 4.1818 | 276.5573 | 4022510.6863 | 1.0019
11.81 | 1640.7929 | 2586.5237 | 1964844.8208 | 4.1793 | 276.5573 | 4020145.9177 | 1.0019
11.82 | 1634.9346 | 2583.0521 | 1958356.2483 | 4.172 | 276.2397 | 4006521.9912 | 1.0019
11.83 | 1635.1747 | 2583.3855 | 1958132.884 | 4.1727 | 276.2397 | 4004174.998 | 1.0019
11.84 | 1633.2516 | 2582.2052 | 1956104.7251 | 4.1702 | 276.2397 | 4001820.2795 | 1.0019
11.85 | 1627.424 | 2578.7449 | 1949650.3012 | 4.1629 | 275.9227 | 3988268.1969 | 1.0019
11.86 | 1627.6617 | 2579.0765 | 1949426.9924 | 4.1637 | 275.9227 | 3985931.163 | 1.0019
11.87 | 1625.7477 | 2577.8995 | 1947408.3611 | 4.1612 | 275.9227 | 3983586.4392 | 1.0019
11.88 | 1619.9505 | 2574.4505 | 1940987.8715 | 4.1539 | 275.6064 | 3970105.7474 | 1.0019
11.89 | 1620.1859 | 2574.7804 | 1940764.6272 | 4.1546 | 275.6064 | 3967778.6182 | 1.0019
11.9 | 1618.281 | 2573.6067 | 1938755.469 | 4.1521 | 275.6064 | 3965443.8345 | 1.0019
11.91 | 1612.5141 | 2570.1689 | 1932368.7009 | 4.1449 | 275.2907 | 3952034.0842 | 1.0019
11.92 | 1612.7471 | 2570.4971 | 1932145.5301 | 4.1456 | 275.2907 | 3949716.8058 | 1.0019
11.93 | 1610.8512 | 2569.3266 | 1930145.7908 | 4.1431 | 275.2907 | 3947391.908 | 1.0019
11.94 | 1605.1144 | 2565.9 | 1923792.5331 | 4.1359 | 274.9757 | 3934052.6536 | 1.0019
11.95 | 1605.3451 | 2566.2264 | 1923569.4448 | 4.1366 | 274.9757 | 3931745.1725 | 1.0019
11.96 | 1603.4582 | 2565.0592 | 1921579.0708 | 4.1341 | 274.9757 | 3929430.1072 | 1.0019
11.97 | 1597.7512 | 2561.6437 | 1915259.1141 | 4.1269 | 274.6612 | 3916160.9066 | 1.0019
11.98 | 1597.9797 | 2561.9685 | 1915036.1171 | 4.1276 | 274.6612 | 3913863.1702 | 1.0019
11.99 | 1596.1016 | 2560.8045 | 1913055.055 | 4.1251 | 274.6612 | 3911557.8844 | 1.0019
12 | 1590.4244 | 2557.4001 | 1906768.1915 | 4.118 | 274.3474 | 3898358.2993 | 1.0019
12.01 | 1590.6507 | 2557.7231 | 1906545.2948 | 4.1186 | 274.3474 | 3896070.2554 | 1.0019
12.02 | 1588.7814 | 2556.5623 | 1904573.4919 | 4.1162 | 274.3474 | 3893774.6968 | 1.0019
12.03 | 1583.1337 | 2553.1689 | 1898319.5154 | 4.109 | 274.0342 | 3880644.2925 | 1.0019
12.04 | 1583.3578 | 2553.4903 | 1898096.7277 | 4.1097 | 274.0342 | 3878365.8893 | 1.0019
12.05 | 1581.4973 | 2552.3327 | 1896134.1316 | 4.1073 | 274.0342 | 3876080.0062 | 1.0019
12.06 | 1575.8789 | 2548.9502 | 1889912.8376 | 4.1001 | 273.7217 | 3863018.3514 | 1.0019
12.07 | 1576.1008 | 2549.27 | 1889690.1676 | 4.1008 | 273.7217 | 3860749.5381 | 1.0019
12.08 | 1574.249 | 2548.1156 | 1887736.7264 | 4.0984 | 273.7217 | 3858473.2793 | 1.0019
12.09 | 1568.6598 | 2544.744 | 1881547.9117 | 4.0912 | 273.4098 | 3845479.9461 | 1.0019
12.1 | 1568.8795 | 2545.062 | 1881325.3683 | 4.0919 | 273.4098 | 3843220.6722 | 1.0019
12.11 | 1567.0364 | 2543.9108 | 1879381.0305 | 4.0895 | 273.4098 | 3840953.9871 | 1.0019
12.12 | 1561.4762 | 2540.55 | 1873224.4937 | 4.0824 | 273.0984 | 3828028.5512 | 1.0019
12.13 | 1561.6938 | 2540.8664 | 1873002.0856 | 4.083 | 273.0984 | 3825778.7668 | 1.0019
12.14 | 1559.8593 | 2539.7184 | 1871066.8 | 4.0806 | 273.0984 | 3823521.6053 | 1.0019
12.15 | 1554.3279 | 2536.3684 | 1864942.3412 | 4.0735 | 272.7878 | 3810663.6459 | 1.0019
12.16 | 1554.5433 | 2536.6832 | 1864720.0769 | 4.0742 | 272.7878 | 3808423.3015 | 1.0019
12.17 | 1552.7174 | 2535.5382 | 1862793.7929 | 4.0718 | 272.7878 | 3806175.6142 | 1.0019
12.18 | 1547.2147 | 2532.1989 | 1856701.2137 | 4.0647 | 272.4777 | 3793384.7137 | 1.0019
12.19 | 1547.428 | 2532.5121 | 1856479.1019 | 4.0654 | 272.4777 | 3791153.7605 | 1.0019
12.2 | 1545.6106 | 2531.3703 | 1854561.7692 | 4.063 | 272.4777 | 3788915.4983 | 1.0019
12.21 | 1540.1363 | 2528.0417 | 1848500.8727 | 4.0559 | 272.1682 | 3776191.2426 | 1.0019
12.22 | 1540.3475 | 2528.3532 | 1848278.922 | 4.0566 | 272.1682 | 3773969.6322 | 1.0019
12.23 | 1538.5386 | 2527.2145 | 1846370.4906 | 4.0542 | 272.1682 | 3771740.7467 | 1.0019
12.24 | 1533.0926 | 2523.8965 | 1840341.0814 | 4.0471 | 271.8594 | 3759082.7249 | 1.0019
12.25 | 1533.3017 | 2524.2065 | 1840119.3003 | 4.0478 | 271.8594 | 3756870.4095 | 1.0019
12.26 | 1531.5013 | 2523.0708 | 1838219.7209 | 4.0454 | 271.8594 | 3754650.8528 | 1.0019
12.27 | 1526.0834 | 2519.7634 | 1832221.6051 | 4.0384 | 271.5512 | 3742058.6571 | 1.0019
12.28 | 1526.2905 | 2520.0718 | 1832000.0021 | 4.039 | 271.5512 | 3739855.5895 | 1.0019
12.29 | 1524.4984 | 2518.9392 | 1830109.2255 | 4.0366 | 271.5512 | 3737645.314 | 1.0019
12.3 | 1519.1084 | 2515.6423 | 1824142.2106 | 4.0296 | 271.2436 | 3725118.5401 | 1.0019
12.31 | 1519.3135 | 2515.9491 | 1823920.7941 | 4.0303 | 271.2436 | 3722924.6735 | 1.0019
12.32 | 1517.5298 | 2514.8196 | 1822038.7717 | 4.0279 | 271.2436 | 3720723.6323 | 1.0019
12.33 | 1512.1676 | 2511.5331 | 1816102.6667 | 4.0209 | 270.9366 | 3708261.879 | 1.0019
12.34 | 1512.3706 | 2511.8383 | 1815881.4451 | 4.0216 | 270.9366 | 3706077.167 | 1.0019
12.35 | 1510.5952 | 2510.7119 | 1814008.1286 | 4.0192 | 270.9366 | 3703885.3136 | 1.0019
12.36 | 1505.2606 | 2507.4358 | 1808102.744 | 4.0122 | 270.6302 | 3691488.1829 | 1.0019
12.37 | 1505.4617 | 2507.7395 | 1807881.7255 | 4.0129 | 270.6302 | 3689312.5796 | 1.0019
12.38 | 1503.6945 | 2506.6161 | 1806017.0669 | 4.0105 | 270.6302 | 3687129.8681 | 1.0019
12.39 | 1498.3873 | 2503.3503 | 1800142.2146 | 4.0036 | 270.3245 | 3674796.9651 | 1.0019
12.4 | 1498.5864 | 2503.6524 | 1799921.4076 | 4.0042 | 270.3245 | 3672630.4252 | 1.0019
12.41 | 1496.8275 | 2502.5321 | 1798065.3594 | 4.0018 | 270.3245 | 3670456.81 | 1.0019
12.42 | 1491.4725 | 2498.689 | 1792220.8525 | 3.9949 | 270.0193 | 3658187.7428 | 1.0019
12.43 | 1491.6186 | 2499.0638 | 1791843.2362 | 3.9956 | 270.0193 | 3656030.2213 | 1.0019
12.44 | 1489.9048 | 2497.7205 | 1790083.92 | 3.9933 | 270.0193 | 3653865.6575 | 1.0019
12.45 | 1484.4905 | 2493.6478 | 1784170.0267 | 3.9863 | 269.7148 | 3641659.8049 | 1.0019
12.46 | 1484.6509 | 2494.0517 | 1783772.6356 | 3.987 | 269.7148 | 3639511.2177 | 1.0019
12.47 | 1482.9564 | 2492.7183 | 1782037.9437 | 3.9848 | 269.7148 | 3637355.5628 | 1.0019
12.48 | 1477.5639 | 2488.6522 | 1776149.3923 | 3.9778 | 269.4108 | 3625212.2814 | 1.0019
12.49 | 1477.7238 | 2489.0557 | 1775753.3248 | 3.9785 | 269.4108 | 3623072.5247 | 1.0019
12.5 | 1476.0372 | 2487.7254 | 1774026.9872 | 3.9763 | 269.4108 | 3620925.7299 | 1.0019
12.51 | 1470.6723 | 2483.6711 | 1768169.0216 | 3.9693 | 269.1075 | 3608844.5592 | 1.0019
12.52 | 1470.8299 | 2484.0723 | 1767773.1313 | 3.97 | 269.1075 | 3606713.5879 | 1.0019
12.53 | 1469.1515 | 2482.7456 | 1766055.1979 | 3.9678 | 269.1075 | 3604575.6111 | 1.0019
12.54 | 1463.8141 | 2478.7029 | 1760227.6763 | 3.9609 | 268.8047 | 3592556.175 | 1.0019
12.55 | 1463.9694 | 2479.102 | 1759831.9497 | 3.9616 | 268.8047 | 3590433.9471 | 1.0019
12.56 | 1462.2991 | 2477.7788 | 1758122.3814 | 3.9593 | 268.8047 | 3588304.7459 | 1.0019
12.57 | 1456.989 | 2473.7477 | 1752325.119 | 3.9524 | 268.5025 | 3576346.6748 | 1.0019
12.58 | 1457.1421 | 2474.1446 | 1751929.5686 | 3.9531 | 268.5025 | 3574233.1483 | 1.0019
12.59 | 1455.4799 | 2472.8249 | 1750228.3188 | 3.9508 | 268.5025 | 3572112.681 | 1.0019
12.6 | 1450.1969 | 2468.7998 | 1744461.1336 | 3.944 | 268.2009 | 3560215.6078 | 1.0019
12.61 | 1450.3485 | 2469.1942 | 1744067.7607 | 3.9447 | 268.2009 | 3558110.7416 | 1.0019
12.62 | 1448.6936 | 2467.8756 | 1742374.0629 | 3.9424 | 268.2009 | 3555998.9666 | 1.0019
12.63 | 1443.4381 | 2463.8623 | 1736637.5326 | 3.9356 | 267.8999 | 3544162.5302 | 1.0019
12.64 | 1443.5872 | 2464.2542 | 1736244.118 | 3.9363 | 267.8999 | 3542066.2839 | 1.0019
12.65 | 1441.9403 | 2462.9393 | 1734558.6937 | 3.934 | 267.8999 | 3539963.1614 | 1.0019
12.66 | 1436.7117 | 2458.9376 | 1728851.8557 | 3.9272 | 267.5995 | 3528187.0029 | 1.0019
12.67 | 1436.8586 | 2459.3274 | 1728458.6131 | 3.9279 | 267.5995 | 3526099.3365 | 1.0019
12.68 | 1435.2197 | 2458.016 | 1726781.3877 | 3.9256 | 267.5995 | 3524004.8258 | 1.0019
12.69 | 1430.0177 | 2454.0258 | 1721104.0623 | 3.9188 | 267.2997 | 3512288.5867 | 1.0019
12.7 | 1430.1624 | 2454.4135 | 1720711.0079 | 3.9195 | 267.2997 | 3510209.46 | 1.0019
12.71 | 1428.5315 | 2453.1056 | 1719041.9343 | 3.9173 | 267.2997 | 3508123.5207 | 1.0019
12.72 | 1423.3561 | 2449.127 | 1713393.9458 | 3.9105 | 267.0004 | 3496466.8449 | 1.0019
12.73 | 1423.4986 | 2449.5126 | 1713001.0922 | 3.9111 | 267.0004 | 3494396.2181 | 1.0019
12.74 | 1421.8756 | 2448.2082 | 1711340.1251 | 3.9089 | 267.0004 | 3492318.8104 | 1.0019
12.75 | 1416.7265 | 2444.241 | 1705721.2988 | 3.9021 | 266.7018 | 3480721.3443 | 1.0019
12.76 | 1416.8669 | 2444.6246 | 1705328.6587 | 3.9028 | 266.7018 | 3478659.1781 | 1.0019
12.77 | 1415.2517 | 2443.3236 | 1703675.753 | 3.9006 | 266.7018 | 3476590.2624 | 1.0019
12.78 | 1410.1288 | 2439.3678 | 1698085.9153 | 3.8938 | 266.4037 | 3465051.6553 | 1.0019
12.79 | 1410.2671 | 2439.7493 | 1697693.5011 | 3.8945 | 266.4037 | 3462997.9107 | 1.0019
12.8 | 1408.6597 | 2438.4518 | 1696048.6122 | 3.8923 | 266.4037 | 3460937.4479 | 1.0019
12.81 | 1403.5629 | 2434.5074 | 1690487.5908 | 3.8855 | 266.1062 | 3449457.3515 | 1.0019
12.82 | 1403.6991 | 2434.8869 | 1690095.415 | 3.8862 | 266.1062 | 3447411.9898 | 1.0019
12.83 | 1402.0994 | 2433.5928 | 1688458.4985 | 3.884 | 266.1062 | 3445359.9412 | 1.0019
12.84 | 1397.0285 | 2429.6597 | 1682926.1224 | 3.8773 | 265.8093 | 3433938.0099 | 1.0019
12.85 | 1397.1626 | 2430.0371 | 1682534.1972 | 3.8779 | 265.8093 | 3431900.9929 | 1.0019
12.86 | 1395.5707 | 2428.7465 | 1680905.209 | 3.8757 | 265.8093 | 3429857.32 | 1.0019
12.87 | 1390.5255 | 2424.8246 | 1675401.3084 | 3.869 | 265.5129 | 3418493.2109 | 1.0019
12.88 | 1390.6576 | 2425.2 | 1675009.646 | 3.8697 | 265.5129 | 3416464.5006 | 1.0019
12.89 | 1389.0734 | 2423.9128 | 1673388.5426 | 3.8675 | 265.5129 | 3414429.1654 | 1.0019
12.9 | 1384.0538 | 2420.0022 | 1667912.9486 | 3.8608 | 265.2172 | 3403122.5379 | 1.0019
12.91 | 1384.1839 | 2420.3756 | 1667521.5611 | 3.8614 | 265.2172 | 3401102.0968 | 1.0019
12.92 | 1382.6073 | 2419.0917 | 1665908.2991 | 3.8592 | 265.2172 | 3399075.0617 | 1.0019
12.93 | 1377.6131 | 2415.1923 | 1660460.8444 | 3.8526 | 264.922 | 3387825.5778 | 1.0019
12.94 | 1377.7412 | 2415.5637 | 1660069.7437 | 3.8532 | 264.922 | 3385813.3687 | 1.0019
12.95 | 1376.1722 | 2414.2832 | 1658464.28 | 3.851 | 264.922 | 3383794.5963 | 1.0019
12.96 | 1371.2033 | 2410.3949 | 1653044.7983 | 3.8444 | 264.6274 | 3372601.9205 | 1.0019
12.97 | 1371.3294 | 2410.7643 | 1652653.9961 | 3.845 | 264.6274 | 3370597.9067 | 1.0019
12.98 | 1369.768 | 2409.4872 | 1651056.2883 | 3.8428 | 264.6274 | 3368587.36 | 1.0019
12.99 | 1364.8242 | 2405.61 | 1645664.6143 | 3.8362 | 264.3333 | 3357451.1593 | 1.0019
13 | 1364.9484 | 2405.9773 | 1645274.1225 | 3.8368 | 264.3333 | 3355455.3041 | 1.0019
13.01 | 1363.3945 | 2404.7036 | 1643684.128 | 3.8347 | 264.3333 | 3353452.9465 | 1.0019
13.02 | 1358.4757 | 2400.8374 | 1638320.0978 | 3.8281 | 264.0399 | 3342372.8904 | 1.0019
13.03 | 1358.598 | 2401.2028 | 1637929.9279 | 3.8287 | 264.0399 | 3340385.1577 | 1.0019
13.04 | 1357.0515 | 2399.9325 | 1636347.6048 | 3.8265 | 264.0399 | 3338390.9528 | 1.0019
13.05 | 1352.1576 | 2396.0772 | 1631011.0555 | 3.8199 | 263.747 | 3327366.7131 | 1.0019
13.06 | 1352.2779 | 2396.4407 | 1630621.219 | 3.8206 | 263.747 | 3325387.067 | 1.0019
13.07 | 1350.7389 | 2395.1737 | 1629046.5256 | 3.8184 | 263.747 | 3323400.9788 | 1.0019
13.08 | 1345.8697 | 2391.3294 | 1623737.2955 | 3.8118 | 263.4546 | 3312432.2299 | 1.0019
13.09 | 1345.9881 | 2391.6909 | 1623347.8037 | 3.8124 | 263.4546 | 3310460.6347 | 1.0019
13.1 | 1344.4565 | 2390.4272 | 1621780.6987 | 3.8103 | 263.4546 | 3308482.6276 | 1.0019
13.11 | 1339.6118 | 2386.5937 | 1616498.6271 | 3.8037 | 263.1629 | 3297569.046 | 1.0019
13.12 | 1339.7284 | 2386.9533 | 1616109.4914 | 3.8043 | 263.1629 | 3295605.4667 | 1.0019
13.13 | 1338.2041 | 2385.6929 | 1614549.9336 | 3.8022 | 263.1629 | 3293635.5053 | 1.0019
13.14 | 1333.3839 | 2381.8703 | 1609294.861 | 3.7956 | 262.8717 | 3282776.77 | 1.0019
13.15 | 1333.4986 | 2382.228 | 1608906.0925 | 3.7963 | 262.8717 | 3280821.1716 | 1.0019
13.16 | 1331.9816 | 2380.9709 | 1607354.0412 | 3.7941 | 262.8717 | 3278859.2209 | 1.0019
13.17 | 1327.1857 | 2377.1591 | 1602125.8093 | 3.7876 | 262.5811 | 3268055.0132 | 1.0019
13.18 | 1327.2986 | 2377.5149 | 1601737.419 | 3.7882 | 262.5811 | 3266107.3611 | 1.0019
13.19 | 1325.7888 | 2376.261 | 1600192.8337 | 3.7861 | 262.5811 | 3264153.3863 | 1.0019
13.2 | 1321.0171 | 2372.46 | 1594991.2851 | 3.7795 | 262.291 | 3253403.3898 | 1.0019
13.21 | 1321.1282 | 2372.8139 | 1594603.284 | 3.7802 | 262.291 | 3251463.6496 | 1.0019
13.22 | 1319.6256 | 2371.5633 | 1593066.1245 | 3.778 | 262.291 | 3249517.6163 | 1.0019
13.23 | 1314.8779 | 2367.7729 | 1587891.1031 | 3.7715 | 262.0015 | 3238821.5169 | 1.0019
13.24 | 1314.9872 | 2368.1249 | 1587503.5019 | 3.7721 | 262.0015 | 3236889.6547 | 1.0019
13.25 | 1313.4919 | 2366.8776 | 1585973.7284 | 3.77 | 262.0015 | 3234951.5287 | 1.0019
13.26 | 1308.7679 | 2363.0979 | 1580825.0789 | 3.7635 | 261.7126 | 3224309.0145 | 1.0019
13.27 | 1308.8755 | 2363.448 | 1580437.8884 | 3.7641 | 261.7126 | 3222384.9966 | 1.0019
13.28 | 1307.3873 | 2362.204 | 1578915.4613 | 3.762 | 261.7126 | 3220454.744 | 1.0019
13.29 | 1302.6871 | 2358.4348 | 1573793.0297 | 3.7555 | 261.4242 | 3209865.5055 | 1.0019
13.3 | 1302.793 | 2358.7831 | 1573406.2605 | 3.7561 | 261.4242 | 3207949.2983 | 1.0019
13.31 | 1301.3119 | 2357.5423 | 1571891.1405 | 3.754 | 261.4242 | 3206026.8857 | 1.0019
13.32 | 1296.6352 | 2353.7837 | 1566794.7737 | 3.7476 | 261.1364 | 3195490.6153 | 1.0019
13.33 | 1296.7394 | 2354.1302 | 1566408.4363 | 3.7482 | 261.1364 | 3193582.1858 | 1.0019
13.34 | 1295.2653 | 2352.8925 | 1564900.5844 | 3.7461 | 261.1364 | 3191667.5798 | 1.0019
13.35 | 1290.6122 | 2349.1445 | 1559830.1305 | 3.7396 | 260.8492 | 3181183.9724 | 1.0019
13.36 | 1290.7146 | 2349.4891 | 1559444.2352 | 3.7402 | 260.8492 | 3179283.2877 | 1.0019
13.37 | 1289.2476 | 2348.2547 | 1557943.6127 | 3.7381 | 260.8492 | 3177376.4553 | 1.0019
13.38 | 1284.6178 | 2344.5171 | 1552898.9207 | 3.7317 | 260.5625 | 3166945.2078 | 1.0019
13.39 | 1284.7185 | 2344.8599 | 1552513.4779 | 3.7323 | 260.5625 | 3165052.2352 | 1.0019
13.4 | 1283.2585 | 2343.6287 | 1551020.0463 | 3.7302 | 260.5625 | 3163153.1437 | 1.0019
13.41 | 1278.6518 | 2339.9015 | 1546000.9662 | 3.7238 | 260.2764 | 3152773.9553 | 1.0019
13.42 | 1278.7509 | 2340.2425 | 1545615.986 | 3.7244 | 260.2764 | 3150888.6625 | 1.0019
13.43 | 1277.2979 | 2339.0145 | 1544129.7072 | 3.7223 | 260.2764 | 3148997.2794 | 1.0019
13.44 | 1272.7143 | 2335.2976 | 1539136.0901 | 3.7159 | 259.9909 | 3138669.8512 | 1.0019
13.45 | 1272.8117 | 2335.6369 | 1538751.5826 | 3.7165 | 259.9909 | 3136792.2062 | 1.0019
13.46 | 1271.3656 | 2334.412 | 1537272.4187 | 3.7144 | 259.9909 | 3134908.4993 | 1.0019
13.47 | 1266.8049 | 2330.7055 | 1532304.1168 | 3.708 | 259.7059 | 3124632.5347 | 1.0019
13.48 | 1266.9007 | 2331.043 | 1531920.0919 | 3.7086 | 259.7059 | 3122762.5056 | 1.0019
13.49 | 1265.4615 | 2329.8212 | 1530448.0053 | 3.7065 | 259.7059 | 3120886.443 | 1.0019
13.5 | 1260.9235 | 2326.125 | 1525504.8716 | 3.7002 | 259.4214 | 3110661.6474 | 1.0019
13.51 | 1261.0178 | 2326.4608 | 1525121.3392 | 3.7008 | 259.4214 | 3108799.2027 | 1.0019
13.52 | 1259.5854 | 2325.2422 | 1523656.2925 | 3.6987 | 259.4214 | 3106930.7526 | 1.0019
13.53 | 1255.0701 | 2321.5562 | 1518738.1812 | 3.6924 | 259.1375 | 3096756.8336 | 1.0019
13.54 | 1255.1627 | 2321.8902 | 1518355.151 | 3.6929 | 259.1375 | 3094901.942 | 1.0019
13.55 | 1253.7372 | 2320.6747 | 1516897.1072 | 3.6909 | 259.1375 | 3093041.0731 | 1.0019
13.56 | 1249.2444 | 2316.9989 | 1512003.8732 | 3.6846 | 258.8542 | 3082917.7401 | 1.0019
13.57 | 1249.3355 | 2317.3312 | 1511621.3549 | 3.6851 | 258.8542 | 3081070.3705 | 1.0019
13.58 | 1247.9167 | 2316.1188 | 1510170.2771 | 3.683 | 258.8542 | 3079217.0515 | 1.0019
13.59 | 1243.4463 | 2312.4532 | 1505301.7765 | 3.6768 | 258.5714 | 3069144.0162 | 1.0019
13.6 | 1243.5358 | 2312.7837 | 1504919.7796 | 3.6773 | 258.5714 | 3067304.1378 | 1.0019
13.61 | 1242.1238 | 2311.5745 | 1503475.6313 | 3.6752 | 258.5714 | 3065458.3379 | 1.0019
13.62 | 1237.6756 | 2307.9179 | 1498631.7212 | 3.669 | 258.2892 | 3055435.3138 | 1.0019
13.63 | 1237.7635 | 2308.2464 | 1498250.2135 | 3.6695 | 258.2892 | 3053602.896 | 1.0019
13.64 | 1236.3581 | 2307.0392 | 1496812.9644 | 3.6675 | 258.2892 | 3051764.5844 | 1.0019
13.65 | 1231.9317 | 2303.3902 | 1491993.4616 | 3.6612 | 258.0075 | 3041791.2871 | 1.0019
13.66 | 1232.0181 | 2303.717 | 1491612.4252 | 3.6618 | 258.0075 | 3039966.2996 | 1.0019
13.67 | 1230.6193 | 2302.5129 | 1490182.0659 | 3.6597 | 258.0075 | 3038135.4458 | 1.0019
13.68 | 1226.215 | 2298.8741 | 1485386.8704 | 3.6535 | 257.7263 | 3028211.5924 | 1.0019
13.69 | 1226.2999 | 2299.1992 | 1485006.4074 | 3.654 | 257.7263 | 3026394.0051 | 1.0019
13.7 | 1224.9078 | 2297.9982 | 1483582.859 | 3.652 | 257.7263 | 3024570.5788 | 1.0019
13.71 | 1220.5254 | 2294.3696 | 1478811.842 | 3.6457 | 257.4458 | 3014695.8891 | 1.0019
13.72 | 1220.6089 | 2294.693 | 1478431.9596 | 3.6463 | 257.4458 | 3012885.6719 | 1.0019
13.73 | 1219.2233 | 2293.4952 | 1477015.1865 | 3.6443 | 257.4458 | 3011069.6433 | 1.0019
13.74 | 1214.8627 | 2289.8767 | 1472268.2089 | 3.638 | 257.1657 | 3001243.8386 | 1.0019
13.75 | 1214.9447 | 2290.1984 | 1471888.916 | 3.6386 | 257.1657 | 2999440.9621 | 1.0019
13.76 | 1213.5658 | 2289.0037 | 1470478.8829 | 3.6365 | 257.1657 | 2997632.3013 | 1.0019
13.77 | 1209.2268 | 2285.3953 | 1465755.8063 | 3.6304 | 256.8862 | 2987855.105 | 1.0019
13.78 | 1209.3074 | 2285.7154 | 1465377.1117 | 3.6309 | 256.8862 | 2986059.5397 | 1.0019
13.79 | 1207.935 | 2284.5237 | 1463973.7836 | 3.6289 | 256.8862 | 2984258.2172 | 1.0019
13.8 | 1203.6175 | 2280.9254 | 1459274.4705 | 3.6227 | 256.6073 | 2974529.3547 | 1.0019
13.81 | 1203.6967 | 2281.2439 | 1458896.383 | 3.6232 | 256.6073 | 2972741.0715 | 1.0019
13.82 | 1202.3308 | 2280.0553 | 1457499.725 | 3.6212 | 256.6073 | 2970947.0579 | 1.0019
13.83 | 1198.0348 | 2276.4669 | 1452824.0388 | 3.615 | 256.3289 | 2961266.2565 | 1.0019
13.84 | 1198.1126 | 2276.7838 | 1452446.5669 | 3.6156 | 256.3289 | 2959485.2263 | 1.0019
13.85 | 1196.7531 | 2275.5983 | 1451056.5446 | 3.6135 | 256.3289 | 2957698.4925 | 1.0019
13.86 | 1192.4784 | 2272.0199 | 1446404.3496 | 3.6074 | 256.051 | 2948065.4812 | 1.0019
13.87 | 1192.5549 | 2272.3351 | 1446027.5019 | 3.6079 | 256.051 | 2946291.6753 | 1.0019
13.88 | 1191.2018 | 2271.1526 | 1444644.081 | 3.6059 | 256.051 | 2944512.1925 | 1.0019
13.89 | 1186.9483 | 2267.5842 | 1440015.2424 | 3.5998 | 255.7737 | 2934926.7023 | 1.0019
13.9 | 1187.0233 | 2267.8978 | 1439639.0273 | 3.6003 | 255.7737 | 2933160.092 | 1.0019
13.91 | 1185.6767 | 2266.7184 | 1438262.1737 | 3.5983 | 255.7737 | 2931387.8316 | 1.0019
13.92 | 1181.4442 | 2263.1598 | 1433656.5575 | 3.5922 | 255.497 | 2921849.5951 | 1.0019
13.93 | 1181.518 | 2263.4718 | 1433280.9834 | 3.5927 | 255.497 | 2920090.1522 | 1.0019
13.94 | 1180.1777 | 2262.2954 | 1431910.6633 | 3.5907 | 255.497 | 2918325.0856 | 1.0019
13.95 | 1175.9661 | 2258.7467 | 1427328.1366 | 3.5846 | 255.2207 | 2908833.8375 | 1.0019
13.96 | 1176.0386 | 2259.0571 | 1426953.2115 | 3.5851 | 255.2207 | 2907081.5338 | 1.0019
13.97 | 1174.7046 | 2257.8837 | 1425589.3914 | 3.5831 | 255.2207 | 2905323.6327 | 1.0019
13.98 | 1170.5139 | 2254.3448 | 1421029.822 | 3.577 | 254.945 | 2895879.1094 | 1.0019
13.99 | 1170.585 | 2254.6536 | 1420655.5542 | 3.5776 | 254.945 | 2894133.9169 | 1.0019
14 | 1169.2573 | 2253.4833 | 1419298.2005 | 3.5756 | 254.945 | 2892383.1533 | 1.0019
14.01 | 1165.0873 | 2249.9541 | 1414761.4572 | 3.5695 | 254.6699 | 2882985.0929 | 1.0019
14.02 | 1165.1571 | 2250.2614 | 1414387.8546 | 3.57 | 254.6699 | 2881246.9839 | 1.0019
14.03 | 1163.8357 | 2249.0941 | 1413036.9343 | 3.568 | 254.6699 | 2879503.3298 | 1.0019
14.04 | 1159.6863 | 2245.5746 | 1408522.8866 | 3.562 | 254.3953 | 2870151.4723 | 1.0019
14.05 | 1159.7548 | 2245.8803 | 1408149.9572 | 3.5625 | 254.3953 | 2868420.4192 | 1.0019
14.06 | 1158.4396 | 2244.716 | 1406805.4373 | 3.5605 | 254.3953 | 2866683.847 | 1.0019
14.07 | 1154.3107 | 2241.2062 | 1402313.9558 | 3.5544 | 254.1212 | 2857377.934 | 1.0019
14.08 | 1154.378 | 2241.5103 | 1401941.7073 | 3.555 | 254.1212 | 2855653.9095 | 1.0019
14.09 | 1153.069 | 2240.349 | 1400603.5552 | 3.553 | 254.1212 | 2853924.3917 | 1.0019
14.1 | 1148.9604 | 2236.8488 | 1396134.511 | 3.5469 | 253.8476 | 2844664.1666 | 1.0019
14.11 | 1149.0265 | 2237.1515 | 1395762.9511 | 3.5475 | 253.8476 | 2842947.1434 | 1.0019
14.12 | 1147.7236 | 2235.9931 | 1394431.1343 | 3.5455 | 253.8476 | 2841224.6527 | 1.0019
14.13 | 1143.6353 | 2232.5025 | 1389984.3996 | 3.5395 | 253.5746 | 2832009.8607 | 1.0019
14.14 | 1143.7001 | 2232.8036 | 1389613.5361 | 3.54 | 253.5746 | 2830299.8118 | 1.0019
14.15 | 1142.4034 | 2231.6482 | 1388288.0222 | 3.538 | 253.5746 | 2828584.321 | 1.0019
14.16 | 1138.3352 | 2228.1672 | 1383863.47 | 3.532 | 253.3022 | 2819414.7089 | 1.0019
14.17 | 1138.3988 | 2228.4668 | 1383493.3103 | 3.5325 | 253.3022 | 2817711.6076 | 1.0019
14.18 | 1137.1082 | 2227.3143 | 1382174.0673 | 3.5305 | 253.3022 | 2816003.0898 | 1.0019
14.19 | 1133.06 | 2223.8428 | 1377771.5714 | 3.5246 | 253.0302 | 2806878.4061 | 1.0019
14.2 | 1133.1225 | 2224.1409 | 1377402.1229 | 3.5251 | 253.0302 | 2805182.2256 | 1.0019
14.21 | 1131.8379 | 2222.9914 | 1376089.1189 | 3.5231 | 253.0302 | 2803480.654 | 1.0019
14.22 | 1127.8096 | 2219.5293 | 1371708.5539 | 3.5171 | 252.7588 | 2794400.649 | 1.0019
14.23 | 1127.8709 | 2219.826 | 1371339.824 | 3.5176 | 252.7588 | 2792711.3629 | 1.0019
14.24 | 1126.5924 | 2218.6793 | 1370033.0275 | 3.5157 | 252.7588 | 2791016.711 | 1.0019
14.25 | 1122.5839 | 2215.2268 | 1365674.2688 | 3.5097 | 252.4879 | 2781981.1365 | 1.0019
14.26 | 1122.644 | 2215.5219 | 1365306.2647 | 3.5102 | 252.4879 | 2780298.7184 | 1.0019
14.27 | 1121.3715 | 2214.3782 | 1364005.6441 | 3.5083 | 252.4879 | 2778610.9597 | 1.0019
14.28 | 1117.3827 | 2210.935 | 1359668.568 | 3.5023 | 252.2176 | 2769619.5692 | 1.0019
14.29 | 1117.4416 | 2211.2287 | 1359301.2968 | 3.5028 | 252.2176 | 2767943.9931 | 1.0019
14.3 | 1116.1751 | 2210.0879 | 1358006.821 | 3.5009 | 252.2176 | 2766263.1013 | 1.0019
14.31 | 1112.1609 | 2206.3724 | 1353691.3045 | 3.495 | 251.9478 | 2757315.65 | 1.0019
14.32 | 1112.2199 | 2206.6929 | 1353316.0836 | 3.4955 | 251.9478 | 2755646.8899 | 1.0019
14.33 | 1110.9459 | 2205.4488 | 1352032.3426 | 3.4935 | 251.9478 | 2753972.839 | 1.0019
14.34 | 1106.9407 | 2201.692 | 1347733.5074 | 3.4876 | 251.6785 | 2745069.0709 | 1.0019
14.35 | 1106.9995 | 2202.0128 | 1347358.6542 | 3.4881 | 251.6785 | 2743407.0986 | 1.0019
14.36 | 1105.7318 | 2200.7717 | 1346081.5668 | 3.4862 | 251.6785 | 2741739.8573 | 1.0019
14.37 | 1101.7459 | 2197.024 | 1341803.6716 | 3.4803 | 251.4097 | 2732879.5192 | 1.0019
14.38 | 1101.8035 | 2197.3434 | 1341429.0903 | 3.4808 | 251.4097 | 2731224.3063 | 1.0019
14.39 | 1100.5419 | 2196.1054 | 1340158.3331 | 3.4788 | 251.4097 | 2729563.8488 | 1.0019
14.4 | 1096.5755 | 2192.3668 | 1335901.3937 | 3.4729 | 251.1415 | 2720746.6962 | 1.0019
14.41 | 1096.6317 | 2192.6848 | 1335527.0606 | 3.4734 | 251.1415 | 2719098.2169 | 1.0019
14.42 | 1095.3764 | 2191.4498 | 1334262.6054 | 3.4715 | 251.1415 | 2717444.5175 | 1.0019
14.43 | 1091.4292 | 2187.7204 | 1330026.5073 | 3.4656 | 250.8737 | 2708670.3105 | 1.0019
14.44 | 1091.4841 | 2188.0369 | 1329652.4327 | 3.4661 | 250.8737 | 2707028.5393 | 1.0019
14.45 | 1090.235 | 2186.805 | 1328394.2468 | 3.4642 | 250.8737 | 2705381.5722 | 1.0019
14.46 | 1086.3069 | 2183.0846 | 1324178.8756 | 3.4584 | 250.6065 | 2696650.0728 | 1.0019
14.47 | 1086.3606 | 2183.3997 | 1323805.0704 | 3.4589 | 250.6065 | 2695014.9843 | 1.0019
14.48 | 1085.1176 | 2182.1708 | 1322553.1212 | 3.4569 | 250.6065 | 2693374.7239 | 1.0019
14.49 | 1081.2086 | 2178.4595 | 1318358.3632 | 3.4511 | 250.3399 | 2684685.6955 | 1.0019
14.5 | 1081.261 | 2178.7731 | 1317984.838 | 3.4516 | 250.3399 | 2683057.2643 | 1.0019
14.51 | 1080.0241 | 2177.5474 | 1316739.0932 | 3.4497 | 250.3399 | 2681423.6854 | 1.0019
14.52 | 1076.134 | 2173.8451 | 1312564.8354 | 3.4438 | 250.0737 | 2672776.893 | 1.0019
14.53 | 1076.1852 | 2174.1573 | 1312191.6008 | 3.4443 | 250.0737 | 2671155.0941 | 1.0019
14.54 | 1074.9543 | 2172.9345 | 1310952.0282 | 3.4424 | 250.0737 | 2669528.1714 | 1.0019
14.55 | 1071.0831 | 2169.2413 | 1306798.1583 | 3.4366 | 249.8081 | 2660923.3814 | 1.0019
14.56 | 1071.1331 | 2169.552 | 1306425.2248 | 3.4371 | 249.8081 | 2659308.1899 | 1.0019
14.57 | 1069.9082 | 2168.3323 | 1305191.7924 | 3.4352 | 249.8081 | 2657687.8983 | 1.0019
14.58 | 1066.0557 | 2164.648 | 1301058.1989 | 3.4294 | 249.543 | 2649124.879 | 1.0019
14.59 | 1066.1045 | 2164.9574 | 1300685.5767 | 3.4299 | 249.543 | 2647516.27 | 1.0019
14.6 | 1064.8857 | 2163.7407 | 1299458.2528 | 3.428 | 249.543 | 2645902.5846 | 1.0019
14.61 | 1061.0518 | 2160.0653 | 1295344.8249 | 3.4222 | 249.2784 | 2637381.1056 | 1.0019
14.62 | 1061.0994 | 2160.3733 | 1294972.5243 | 3.4227 | 249.2784 | 2635779.0544 | 1.0019
14.63 | 1059.8865 | 2159.1596 | 1293751.2772 | 3.4208 | 249.2784 | 2634171.9506 | 1.0019
14.64 | 1056.0712 | 2155.4931 | 1289657.9047 | 3.415 | 249.0143 | 2625691.7828 | 1.0019
14.65 | 1056.1176 | 2155.7997 | 1289285.9358 | 3.4155 | 249.0143 | 2624096.2651 | 1.0019
14.66 | 1054.9106 | 2154.589 | 1288070.7343 | 3.4136 | 249.0143 | 2622495.7181 | 1.0019
14.67 | 1051.1138 | 2150.9314 | 1283997.3076 | 3.4078 | 248.7507 | 2614056.6343 | 1.0019
14.68 | 1051.159 | 2151.2366 | 1283625.6804 | 3.4083 | 248.7507 | 2612467.6256 | 1.0019
14.69 | 1049.958 | 2150.029 | 1282416.4932 | 3.4064 | 248.7507 | 2610873.611 | 1.0019
14.7 | 1046.1795 | 2146.3802 | 1278362.9036 | 3.4007 | 248.4877 | 2602475.3853 | 1.0019
14.71 | 1046.2235 | 2146.684 | 1277991.628 | 3.4012 | 248.4877 | 2600892.8614 | 1.0019
14.72 | 1045.0284 | 2145.4794 | 1276788.4242 | 3.3993 | 248.4877 | 2599305.3549 | 1.0019
14.73 | 1041.2681 | 2141.8394 | 1272754.5634 | 3.3935 | 248.2251 | 2590947.7629 | 1.0019
14.74 | 1041.311 | 2142.1419 | 1272383.6492 | 3.394 | 248.2251 | 2589371.6998 | 1.0019
14.75 | 1040.1217 | 2140.9402 | 1271186.398 | 3.3921 | 248.2251 | 2587790.677 | 1.0019
14.76 | 1036.3795 | 2137.309 | 1267172.1586 | 3.3864 | 247.9631 | 2579473.4958 | 1.0019
14.77 | 1036.4213 | 2137.6101 | 1266801.6154 | 3.3869 | 247.9631 | 2577903.8695 | 1.0019
14.78 | 1035.2379 | 2136.4114 | 1265610.2864 | 3.385 | 247.9631 | 2576329.3066 | 1.0019
14.79 | 1031.5138 | 2132.7889 | 1261615.5615 | 3.3793 | 247.7016 | 2568052.3145 | 1.0019
14.8 | 1031.5544 | 2133.0888 | 1261245.3988 | 3.3798 | 247.7016 | 2566489.1012 | 1.0019
14.81 | 1030.3768 | 2131.893 | 1260059.9615 | 3.3779 | 247.7016 | 2564920.9743 | 1.0019
14.82 | 1026.6706 | 2128.2792 | 1256084.645 | 3.3722 | 247.4406 | 2556683.9514 | 1.0019
14.83 | 1026.7102 | 2128.5777 | 1255714.8724 | 3.3727 | 247.4406 | 2555127.1274 | 1.0019
14.84 | 1025.5382 | 2127.3849 | 1254535.2965 | 3.3708 | 247.4406 | 2553565.4126 | 1.0019
14.85 | 1021.8499 | 2123.7799 | 1250579.2828 | 3.3652 | 247.1801 | 2545368.1403 | 1.0019
14.86 | 1021.8884 | 2124.0771 | 1250209.9096 | 3.3656 | 247.1801 | 2543817.6821 | 1.0019
14.87 | 1020.7222 | 2122.8867 | 1249036.1653 | 3.3638 | 247.1801 | 2542262.3558 | 1.0019
14.88 | 1017.0517 | 2119.2881 | 1245099.5117 | 3.3581 | 246.9201 | 2534104.6168 | 1.0019
14.89 | 1017.0894 | 2119.5837 | 1244731.1347 | 3.3586 | 246.9201 | 2532560.501 | 1.0019
14.9 | 1015.9286 | 2118.396 | 1243562.9893 | 3.3567 | 246.9201 | 2531011.5397 | 1.0019
14.91 | 1012.2759 | 2114.8062 | 1239645.4983 | 3.3511 | 246.6607 | 2522893.1195 | 1.0019
14.92 | 1012.3124 | 2115.1005 | 1239277.5089 | 3.3515 | 246.6607 | 2521355.3232 | 1.0019
14.93 | 1011.1574 | 2113.9157 | 1238115.1424 | 3.3497 | 246.6607 | 2519812.7038 | 1.0019
14.94 | 1007.5221 | 2110.3346 | 1234216.6335 | 3.3441 | 246.4017 | 2511733.3885 | 1.0019
14.95 | 1007.5577 | 2110.6277 | 1233849.0579 | 3.3445 | 246.4017 | 2510201.8885 | 1.0019
14.96 | 1006.4083 | 2109.4458 | 1232692.4396 | 3.3427 | 246.4017 | 2508665.5879 | 1.0019
14.97 | 1002.7905 | 2105.8734 | 1228812.8093 | 3.3371 | 246.1432 | 2500625.1644 | 1.0019
14.98 | 1002.825 | 2106.1651 | 1228445.6569 | 3.3375 | 246.1432 | 2499099.9377 | 1.0019
14.99 | 1001.6812 | 2104.9862 | 1227294.7574 | 3.3357 | 246.1432 | 2497569.9326 | 1.0019
15 | 998.0808 | 2101.4224 | 1223433.9035 | 3.3301 | 245.8853 | 2489568.1893 | 1.0019
15.01 | 998.1143 | 2101.7129 | 1223067.1835 | 3.3305 | 245.8853 | 2488049.2129 | 1.0019
15.02 | 996.9761 | 2100.5369 | 1221921.9736 | 3.3287 | 245.8853 | 2486525.4803 | 1.0019
15.03 | 993.3929 | 2096.9817 | 1218079.7945 | 3.3231 | 245.6278 | 2478562.2068 | 1.0019
15.04 | 993.4254 | 2097.2709 | 1217713.5158 | 3.3236 | 245.6278 | 2477049.458 | 1.0019
15.05 | 992.2928 | 2096.0979 | 1216573.9664 | 3.3217 | 245.6278 | 2475531.9749 | 1.0019
15.06 | 988.7268 | 2092.5512 | 1212750.3614 | 3.3161 | 245.3709 | 2467606.9622 | 1.0019
15.07 | 988.7583 | 2092.8392 | 1212384.5327 | 3.3166 | 245.3709 | 2466100.4183 | 1.0019
15.08 | 987.6312 | 2091.669 | 1211250.6151 | 3.3148 | 245.3709 | 2464589.1621 | 1.0019
15.09 | 984.0823 | 2088.1309 | 1207445.4838 | 3.3092 | 245.1144 | 2456702.2023 | 1.0019
15.1 | 984.1128 | 2088.4177 | 1207080.1139 | 3.3097 | 245.1144 | 2455201.8408 | 1.0019
15.11 | 982.9913 | 2087.2504 | 1205951.7994 | 3.3078 | 245.1144 | 2453696.7887 | 1.0019
15.12 | 979.4593 | 2083.7208 | 1202165.0422 | 3.3023 | 244.8585 | 2445847.6757 | 1.0019
15.13 | 979.4889 | 2084.0063 | 1201800.1396 | 3.3027 | 244.8585 | 2444353.474 | 1.0019
15.14 | 978.3728 | 2082.842 | 1200677.3998 | 3.3009 | 244.8585 | 2442854.6036 | 1.0019
15.15 | 974.8578 | 2079.3208 | 1196908.9175 | 3.2954 | 244.603 | 2435043.1322 | 1.0019
15.16 | 974.8864 | 2079.6051 | 1196544.4908 | 3.2958 | 244.603 | 2433555.0681 | 1.0019
15.17 | 973.7757 | 2078.4437 | 1195427.2973 | 3.294 | 244.603 | 2432062.3568 | 1.0019
15.18 | 970.2775 | 2074.931 | 1191676.9914 | 3.2885 | 244.348 | 2424288.3234 | 1.0019
15.19 | 970.3052 | 2075.2141 | 1191313.0491 | 3.2889 | 244.348 | 2422806.3746 | 1.0019
15.2 | 969.2 | 2074.0555 | 1190201.3738 | 3.2871 | 244.348 | 2421319.8002 | 1.0019
15.21 | 965.7185 | 2070.5512 | 1186469.1465 | 3.2816 | 244.0936 | 2413583.0022 | 1.0019
15.22 | 965.7452 | 2070.8331 | 1186105.6967 | 3.282 | 244.0936 | 2412107.1467 | 1.0019
15.23 | 964.6454 | 2069.6775 | 1184999.5117 | 3.2802 | 244.0936 | 2410626.687 | 1.0019
15.24 | 961.1805 | 2066.1815 | 1181285.2657 | 3.2747 | 243.8396 | 2402926.9233 | 1.0019
15.25 | 961.2064 | 2066.4622 | 1180922.3166 | 3.2752 | 243.8396 | 2401457.1391 | 1.0019
15.26 | 960.1119 | 2065.3094 | 1179821.5942 | 3.2734 | 243.8396 | 2399982.7718 | 1.0019
15.27 | 956.6636 | 2061.8218 | 1176125.2327 | 3.2679 | 243.5862 | 2392319.8426 | 1.0019
15.28 | 956.6886 | 2062.1014 | 1175762.7924 | 3.2683 | 243.5862 | 2390856.1077 | 1.0019
15.29 | 955.5994 | 2060.9514 | 1174667.5049 | 3.2665 | 243.5862 | 2389387.8111 | 1.0019
15.3 | 952.1675 | 2057.4722 | 1170988.9318 | 3.2611 | 243.3332 | 2381761.5177 | 1.0019
15.31 | 952.1916 | 2057.7505 | 1170627.0083 | 3.2615 | 243.3332 | 2380303.8104 | 1.0019
15.32 | 951.1078 | 2056.6035 | 1169537.1283 | 3.2597 | 243.3332 | 2378841.5624 | 1.0019
15.33 | 947.6922 | 2053.1325 | 1165876.248 | 3.2543 | 243.0807 | 2371251.7075 | 1.0019
15.34 | 947.7155 | 2053.4097 | 1165514.8493 | 3.2547 | 243.0807 | 2369800.0061 | 1.0019
15.35 | 946.6369 | 2052.2655 | 1164430.3494 | 3.2529 | 243.0807 | 2368343.785 | 1.0019
15.36 | 943.2376 | 2048.8027 | 1160787.067 | 3.2475 | 242.8287 | 2360790.1725 | 1.0019
15.37 | 943.26 | 2049.0788 | 1160426.2007 | 3.2479 | 242.8287 | 2359344.4554 | 1.0019
15.38 | 942.1867 | 2047.9374 | 1159347.054 | 3.2461 | 242.8287 | 2357894.2396 | 1.0019
15.39 | 938.8036 | 2044.4829 | 1155721.2749 | 3.2407 | 242.5773 | 2350376.6745 | 1.0019
15.4 | 938.8252 | 2044.7578 | 1155360.9488 | 3.2411 | 242.5773 | 2348936.9203 | 1.0019
15.41 | 937.7571 | 2043.6193 | 1154287.1282 | 3.2393 | 242.5773 | 2347492.6881 | 1.0019
15.42 | 934.3901 | 2040.173 | 1150678.7587 | 3.2339 | 242.3263 | 2340010.9768 | 1.0019
15.43 | 934.4109 | 2040.4468 | 1150318.9803 | 3.2343 | 242.3263 | 2338577.1642 | 1.0019
15.44 | 933.348 | 2039.311 | 1149250.4591 | 3.2326 | 242.3263 | 2337138.8942 | 1.0019
15.45 | 929.997 | 2035.8729 | 1145659.4059 | 3.2272 | 242.0757 | 2329692.8442 | 1.0019
15.46 | 930.0169 | 2036.1456 | 1145300.1826 | 3.2276 | 242.0757 | 2328264.9519 | 1.0019
15.47 | 928.9592 | 2035.0127 | 1144236.9342 | 3.2258 | 242.0757 | 2326832.6227 | 1.0019
15.48 | 925.6242 | 2031.5827 | 1140663.1045 | 3.2204 | 241.8257 | 2319422.0428 | 1.0019
15.49 | 925.6433 | 2031.8543 | 1140304.4438 | 3.2209 | 241.8257 | 2318000.0495 | 1.0019
15.5 | 924.5907 | 2030.7241 | 1139246.4416 | 3.2191 | 241.8257 | 2316573.6399 | 1.0019
15.51 | 921.2715 | 2027.3023 | 1135689.7433 | 3.2137 | 241.5762 | 2309198.3402 | 1.0019
15.52 | 921.2898 | 2027.5728 | 1135331.6524 | 3.2141 | 241.5762 | 2307782.2249 | 1.0019
15.53 | 920.2424 | 2026.4454 | 1134278.8703 | 3.2124 | 241.5762 | 2306361.7136 | 1.0019
15.54 | 916.9389 | 2023.0317 | 1130739.2117 | 3.207 | 241.3271 | 2299021.5051 | 1.0019
15.55 | 916.9564 | 2023.301 | 1130381.6977 | 3.2074 | 241.3271 | 2297611.2469 | 1.0019
15.56 | 915.9141 | 2022.1765 | 1129334.1095 | 3.2057 | 241.3271 | 2296196.6129 | 1.0019
15.57 | 912.6263 | 2018.7708 | 1125811.3995 | 3.2003 | 241.0786 | 2288891.308 | 1.0019
15.58 | 912.6431 | 2019.0391 | 1125454.4696 | 3.2007 | 241.0786 | 2287486.8859 | 1.0019
15.59 | 911.6059 | 2017.9174 | 1124412.0492 | 3.199 | 241.0786 | 2286078.1083 | 1.0019
15.6 | 908.3336 | 2014.5197 | 1120906.1973 | 3.1936 | 240.8305 | 2278807.5204 | 1.0019
15.61 | 908.3496 | 2014.7869 | 1120549.8585 | 3.1941 | 240.8305 | 2277408.9137 | 1.0019
15.62 | 907.3175 | 2013.6679 | 1119512.5801 | 3.1923 | 240.8305 | 2276005.9715 | 1.0019
15.63 | 904.0607 | 2010.2783 | 1116023.4963 | 3.187 | 240.5829 | 2268769.9153 | 1.0019
15.64 | 904.076 | 2010.5444 | 1115667.7554 | 3.1874 | 240.5829 | 2267377.1032 | 1.0019
15.65 | 903.0488 | 2009.4282 | 1114635.5934 | 3.1856 | 240.5829 | 2265979.9757 | 1.0019
15.66 | 899.8075 | 2006.0466 | 1111163.1882 | 3.1803 | 240.3358 | 2258778.267 | 1.0019
15.67 | 899.8221 | 2006.3116 | 1110808.052 | 3.1807 | 240.3358 | 2257391.2291 | 1.0019
15.68 | 898.7999 | 2005.1982 | 1109780.9808 | 3.179 | 240.3358 | 2255999.8955 | 1.0019
15.69 | 895.5739 | 2001.8245 | 1106325.1652 | 3.1737 | 240.0892 | 2248832.3512 | 1.0019
15.7 | 895.5877 | 2002.0885 | 1105970.6405 | 3.1741 | 240.0892 | 2247451.0668 | 1.0019
15.71 | 894.5705 | 2000.9778 | 1104948.6347 | 3.1724 | 240.0892 | 2246065.5066 | 1.0019
15.72 | 891.3598 | 1997.6121 | 1101509.3203 | 3.1671 | 239.843 | 2238931.9448 | 1.0019
15.73 | 891.3729 | 1997.875 | 1101155.4137 | 3.1675 | 239.843 | 2237556.3936 | 1.0019
15.74 | 890.3607 | 1996.7671 | 1100138.4481 | 3.1658 | 239.843 | 2236176.5862 | 1.0019
15.75 | 887.1652 | 1993.4092 | 1096715.547 | 3.1605 | 239.5974 | 2229076.8262 | 1.0019
15.76 | 887.1775 | 1993.6712 | 1096362.2649 | 3.1609 | 239.5974 | 2227706.9877 | 1.0019
15.77 | 886.1702 | 1992.566 | 1095350.3145 | 3.1592 | 239.5974 | 2226332.9127 | 1.0019
15.78 | 882.9898 | 1989.216 | 1091943.7393 | 3.1539 | 239.3522 | 2219266.7747 | 1.0019
15.79 | 883.0015 | 1989.4769 | 1091591.0882 | 3.1543 | 239.3522 | 2217902.6288 | 1.0019
15.8 | 881.9991 | 1988.3744 | 1090584.1279 | 3.1526 | 239.3522 | 2216534.2658 | 1.0019
15.81 | 878.8336 | 1985.0323 | 1087193.7919 | 3.1473 | 239.1074 | 2209501.5713 | 1.0019
15.82 | 878.8447 | 1985.2921 | 1086841.7781 | 3.1477 | 239.1074 | 2208143.0978 | 1.0019
15.83 | 877.8471 | 1984.1924 | 1085839.7831 | 3.146 | 239.1074 | 2206780.4266 | 1.0019
15.84 | 874.6966 | 1980.8581 | 1082465.5998 | 3.1408 | 238.8632 | 2199780.9981 | 1.0019
15.85 | 874.707 | 1981.117 | 1082114.2296 | 3.1412 | 238.8632 | 2198428.1769 | 1.0019
15.86 | 873.7143 | 1980.0199 | 1081117.1753 | 3.1395 | 238.8632 | 2197071.1773 | 1.0019
15.87 | 870.5786 | 1976.6934 | 1077759.059 | 3.1342 | 238.6195 | 2190104.8384 | 1.0019
15.88 | 870.5883 | 1976.9513 | 1077408.3384 | 3.1347 | 238.6195 | 2188757.6495 | 1.0019
15.89 | 869.6005 | 1975.857 | 1076416.2004 | 3.1329 | 238.6195 | 2187406.3014 | 1.0019
15.9 | 866.4796 | 1972.5382 | 1073074.0656 | 3.1277 | 238.3762 | 2180472.8768 | 1.0019
15.91 | 866.4887 | 1972.7951 | 1072724.0007 | 3.1281 | 238.3762 | 2179131.3003 | 1.0019
15.92 | 865.5056 | 1971.7035 | 1071736.7545 | 3.1264 | 238.3762 | 2177785.5837 | 1.0019
15.93 | 862.3994 | 1968.3925 | 1068410.5165 | 3.1212 | 238.1334 | 2170884.8992 | 1.0019
15.94 | 862.4078 | 1968.6484 | 1068061.1134 | 3.1216 | 238.1334 | 2169548.9153 | 1.0019
15.95 | 861.4295 | 1967.5595 | 1067078.7348 | 3.1199 | 238.1334 | 2168208.8102 | 1.0019
15.96 | 858.338 | 1964.2562 | 1063768.3092 | 3.1147 | 237.891 | 2161340.6927 | 1.0019
15.97 | 858.3458 | 1964.5111 | 1063419.5736 | 3.1151 | 237.891 | 2160010.2816 | 1.0019
15.98 | 857.3722 | 1963.4249 | 1062442.0386 | 3.1134 | 237.891 | 2158675.7682 | 1.0019
15.99 | 854.2953 | 1960.1293 | 1059147.3416 | 3.1082 | 237.6491 | 2151840.0455 | 1.0019
16 | 854.3024 | 1960.3832 | 1058799.2794 | 3.1086 | 237.6491 | 2150515.1875 | 1.0019
16.01 | 853.3336 | 1959.2997 | 1057826.5639 | 3.1069 | 237.6491 | 2149186.246 | 1.0019
16.02 | 850.2711 | 1956.0117 | 1054547.5121 | 3.1018 | 237.4077 | 2142382.7472 | 1.0019
16.03 | 850.2777 | 1956.2647 | 1054200.129 | 3.1022 | 237.4077 | 2141063.4227 | 1.0019
16.04 | 849.3135 | 1955.1839 | 1053232.2093 | 3.1005 | 237.4077 | 2139740.0335 | 1.0019
16.05 | 846.2654 | 1951.9036 | 1049968.7199 | 3.0953 | 237.1668 | 2132968.5885 | 1.0019
16.06 | 846.2714 | 1952.1556 | 1049622.0215 | 3.0957 | 237.1668 | 2131654.778 | 1.0019
16.07 | 845.312 | 1951.0774 | 1048658.8739 | 3.094 | 237.1668 | 2130336.9214 | 1.0019
16.08 | 842.2781 | 1947.8047 | 1045410.8646 | 3.0889 | 236.9264 | 2123597.3612 | 1.0019
16.09 | 842.2835 | 1948.0558 | 1045064.8564 | 3.0893 | 236.9264 | 2122289.0452 | 1.0019
16.1 | 841.3287 | 1946.9803 | 1044106.4573 | 3.0876 | 236.9264 | 2120976.7017 | 1.0019
16.11 | 838.3092 | 1943.7152 | 1040873.8461 | 3.0825 | 236.6864 | 2114268.8584 | 1.0019
16.12 | 838.314 | 1943.9653 | 1040528.5336 | 3.0829 | 236.6864 | 2112966.0177 | 1.0019
16.13 | 837.3638 | 1942.8924 | 1039574.8596 | 3.0812 | 236.6864 | 2111659.1678 | 1.0019
16.14 | 834.3584 | 1939.6349 | 1036357.5652 | 3.0761 | 236.4468 | 2104982.8745 | 1.0019
16.15 | 834.3627 | 1939.8842 | 1036012.9537 | 3.0765 | 236.4468 | 2103685.4896 | 1.0019
16.16 | 833.4171 | 1938.8139 | 1035063.9816 | 3.0748 | 236.4468 | 2102384.114 | 1.0019
16.17 | 830.4258 | 1935.5639 | 1031861.923 | 3.0697 | 236.2078 | 2095739.2047 | 1.0019
16.18 | 830.4295 | 1935.8122 | 1031518.0178 | 3.0701 | 236.2078 | 2094447.2566 | 1.0019
16.19 | 829.4886 | 1934.7446 | 1030573.7244 | 3.0684 | 236.2078 | 2093151.3358 | 1.0019
16.2 | 826.5112 | 1931.5021 | 1027386.8212 | 3.0633 | 235.9692 | 2086537.6458 | 1.0019
16.21 | 826.5144 | 1931.7496 | 1027043.6275 | 3.0637 | 235.9692 | 2085251.1151 | 1.0019
16.22 | 825.578 | 1930.6846 | 1026103.9898 | 3.062 | 235.9692 | 2083960.6301 | 1.0019
16.23 | 822.6146 | 1927.4496 | 1022932.162 | 3.0569 | 235.7311 | 2077377.9952 | 1.0019
16.24 | 822.6173 | 1927.6961 | 1022589.6849 | 3.0573 | 235.7311 | 2076096.8631 | 1.0019
16.25 | 821.6854 | 1926.6337 | 1021654.68 | 3.0556 | 235.7311 | 2074811.7946 | 1.0019
16.26 | 818.7359 | 1923.4062 | 1018497.848 | 3.0506 | 235.4934 | 2068260.0521 | 1.0019
16.27 | 818.738 | 1923.6518 | 1018156.0925 | 3.051 | 235.4934 | 2066984.2993 | 1.0019
16.28 | 817.8107 | 1922.5921 | 1017225.6977 | 3.0493 | 235.4934 | 2065704.6283 | 1.0019
16.29 | 814.875 | 1919.372 | 1014083.7825 | 3.0442 | 235.2562 | 2059183.6162 | 1.0019
16.3 | 814.8766 | 1919.6167 | 1013742.7536 | 3.0446 | 235.2562 | 2057913.224 | 1.0019
16.31 | 813.9538 | 1918.5596 | 1012816.9462 | 3.043 | 235.2562 | 2056638.9313 | 1.0019
16.32 | 811.0318 | 1915.3469 | 1009689.8693 | 3.0379 | 235.0195 | 2050148.4886 | 1.0019
16.33 | 811.0328 | 1915.5908 | 1009349.5718 | 3.0383 | 235.0195 | 2048883.4381 | 1.0019
16.34 | 810.1145 | 1914.5363 | 1008428.3293 | 3.0367 | 235.0195 | 2047614.5049 | 1.0019
16.35 | 807.2062 | 1911.331 | 1005316.0125 | 3.0316 | 234.7832 | 2041154.4717 | 1.0019
16.36 | 807.2067 | 1911.5739 | 1004976.4513 | 3.032 | 234.7832 | 2039894.744 | 1.0019
16.37 | 806.2929 | 1910.522 | 1004059.7513 | 3.0304 | 234.7832 | 2038631.1513 | 1.0019
16.38 | 803.3981 | 1907.3241 | 1000962.1169 | 3.0253 | 234.5473 | 2032201.3686 | 1.0019
16.39 | 803.3982 | 1907.5662 | 1000623.2966 | 3.0257 | 234.5473 | 2030946.945 | 1.0019
16.4 | 802.4887 | 1906.5168 | 999711.1169 | 3.0241 | 234.5473 | 2029688.6741 | 1.0019
16.41 | 799.6073 | 1903.3255 | 996628.0753 | 3.0191 | 234.312 | 2023288.9838 | 1.0019
16.42 | 799.6069 | 1903.5667 | 996289.8668 | 3.0194 | 234.312 | 2022039.8457 | 1.0019
16.43 | 798.7019 | 1902.5198 | 995382.2287 | 3.0178 | 234.312 | 2020786.8778 | 1.0019
16.44 | 795.8339 | 1899.3359 | 992313.6773 | 3.0128 | 234.0771 | 2014417.1224 | 1.0019
16.45 | 795.833 | 1899.5762 | 991976.2161 | 3.0132 | 234.0771 | 2013173.2511 | 1.0019
16.46 | 794.9324 | 1898.5319 | 991073.0584 | 3.0115 | 234.0771 | 2011925.5675 | 1.0019
16.47 | 792.0778 | 1895.3554 | 988018.9532 | 3.0065 | 233.8426 | 2005585.5908 | 1.0019
16.48 | 792.0765 | 1895.5949 | 987682.2336 | 3.0069 | 233.8426 | 2004346.9678 | 1.0019
16.49 | 791.1802 | 1894.5532 | 986783.5361 | 3.0053 | 233.8426 | 2003104.5497 | 1.0019
16.5 | 788.3389 | 1891.384 | 983743.8016 | 3.0003 | 233.6086 | 1996794.1964 | 1.0019
16.51 | 788.3371 | 1891.6227 | 983407.8281 | 3.0007 | 233.6086 | 1995560.8032 | 1.0019
16.52 | 787.4624 | 1890.8525 | 982513.5689 | 2.9991 | 233.6086 | 1994323.6322 | 1.0019
16.53 | 784.7362 | 1889.0975 | 979520.0092 | 2.9941 | 233.3751 | 1988042.7478 | 1.0019
16.54 | 784.7786 | 1889.221 | 979338.4919 | 2.9944 | 233.3751 | 1986814.566 | 1.0019
16.55 | 783.8535 | 1888.6053 | 978368.669 | 2.9927 | 233.3751 | 1985582.6431 | 1.0019
16.56 | 781.1772 | 1886.8753 | 975436.9722 | 2.9878 | 233.142 | 1979331.3685 | 1.0019
16.57 | 781.202 | 1886.9858 | 975240.5702 | 2.9881 | 233.142 | 1978108.4441 | 1.0019
16.58 | 780.2863 | 1886.3756 | 974278.9947 | 2.9864 | 233.142 | 1976881.825 | 1.0019
16.59 | 777.6213 | 1884.6484 | 971360.1625 | 2.9815 | 232.9094 | 1970660.125 | 1.0019
16.6 | 777.6462 | 1884.7589 | 971164.9248 | 2.9818 | 232.9094 | 1969442.4611 | 1.0019
16.61 | 776.7345 | 1884.1499 | 970207.556 | 2.9801 | 232.9094 | 1968221.1191 | 1.0019
16.62 | 774.082 | 1882.4266 | 967302.3171 | 2.9752 | 232.6772 | 1962028.8624 | 1.0019
16.63 | 774.1069 | 1882.5368 | 967108.133 | 2.9755 | 232.6772 | 1960816.4397 | 1.0019
16.64 | 773.1991 | 1881.929 | 966154.9524 | 2.9738 | 232.6772 | 1959600.3557 | 1.0019
16.65 | 770.559 | 1880.2098 | 963263.2389 | 2.969 | 232.4455 | 1953437.3871 | 1.0019
16.66 | 770.5839 | 1880.3197 | 963070.106 | 2.9693 | 232.4455 | 1952230.1867 | 1.0019
16.67 | 769.6802 | 1879.7131 | 962121.0947 | 2.9676 | 232.4455 | 1951019.3418 | 1.0019
16.68 | 767.0524 | 1877.9977 | 959242.8337 | 2.9627 | 232.2143 | 1944885.5071 | 1.0019
16.69 | 767.0771 | 1878.1074 | 959050.7521 | 2.963 | 232.2143 | 1943683.5103 | 1.0019
16.7 | 766.1774 | 1877.5021 | 958105.8906 | 2.9613 | 232.2143 | 1942477.8857 | 1.0019
16.71 | 763.5619 | 1875.7906 | 955241.0095 | 2.9565 | 231.9836 | 1936373.032 | 1.0019
16.72 | 763.5866 | 1875.9001 | 955049.9793 | 2.9568 | 231.9836 | 1935176.2199 | 1.0019
16.73 | 762.6909 | 1875.296 | 954109.2481 | 2.9551 | 231.9836 | 1933975.7967 | 1.0019
16.74 | 760.0876 | 1873.5884 | 951257.6749 | 2.9502 | 231.7533 | 1927899.7719 | 1.0019
16.75 | 760.1123 | 1873.6976 | 951067.6961 | 2.9505 | 231.7533 | 1926708.126 | 1.0019
16.76 | 759.2205 | 1873.0947 | 950131.0759 | 2.9488 | 231.7533 | 1925512.8854 | 1.0019
16.77 | 756.6293 | 1871.3909 | 947292.739 | 2.944 | 231.5235 | 1919465.5383 | 1.0019
16.78 | 756.6539 | 1871.4999 | 947103.8116 | 2.9443 | 231.5235 | 1918279.0398 | 1.0019
16.79 | 755.7661 | 1870.8983 | 946171.2831 | 2.9426 | 231.5235 | 1917088.9632 | 1.0019
16.8 | 753.1869 | 1869.1984 | 943346.1114 | 2.9378 | 231.2941 | 1911070.1434 | 1.0019
16.81 | 753.2116 | 1869.3071 | 943158.2352 | 2.9381 | 231.2941 | 1909888.774 | 1.0019
16.82 | 752.3276 | 1868.7067 | 942229.7793 | 2.9364 | 231.2941 | 1908703.8427 | 1.0019
16.83 | 749.7605 | 1867.0106 | 939417.702 | 2.9316 | 231.0652 | 1902713.4008 | 1.0019
16.84 | 749.7851 | 1867.1192 | 939230.8769 | 2.932 | 231.0652 | 1901537.1418 | 1.0019
16.85 | 748.905 | 1866.5199 | 938306.4747 | 2.9303 | 231.0652 | 1900357.3372 | 1.0019
16.86 | 746.3499 | 1864.8277 | 935507.4214 | 2.9255 | 230.8367 | 1894395.1248 | 1.0019
16.87 | 746.3744 | 1864.936 | 935321.6473 | 2.9258 | 230.8367 | 1893223.9577 | 1.0019
16.88 | 745.4982 | 1864.338 | 934401.2797 | 2.9241 | 230.8367 | 1892049.2614 | 1.0019
16.89 | 742.9549 | 1862.6496 | 931615.1807 | 2.9193 | 230.6088 | 1886115.1307 | 1.0019
16.9 | 742.9795 | 1862.7577 | 931430.4573 | 2.9196 | 230.6088 | 1884949.0373 | 1.0019
16.91 | 742.1072 | 1862.1609 | 930514.1055 | 2.9179 | 230.6088 | 1883779.4307 | 1.0019
16.92 | 739.5757 | 1860.4763 | 927740.8912 | 2.9132 | 230.3812 | 1877873.235 | 1.0019
16.93 | 739.6002 | 1860.5842 | 927557.2183 | 2.9135 | 230.3812 | 1876712.197 | 1.0019
16.94 | 738.7317 | 1859.9886 | 926644.8636 | 2.9118 | 230.3812 | 1875547.6617 | 1.0019
16.95 | 736.212 | 1858.3078 | 923884.465 | 2.9071 | 230.1542 | 1869669.2551 | 1.0019
16.96 | 736.2365 | 1858.4155 | 923701.8423 | 2.9074 | 230.1542 | 1868513.2541 | 1.0019
16.97 | 735.3718 | 1857.8211 | 922793.466 | 2.9057 | 230.1542 | 1867353.7718 | 1.0019
16.98 | 732.8638 | 1856.1441 | 920045.8144 | 2.9009 | 229.9275 | 1861503.0093 | 1.0019
16.99 | 732.8884 | 1856.2515 | 919864.2417 | 2.9012 | 229.9275 | 1860352.0271 | 1.0019
17 | 732.0274 | 1855.6583 | 918959.8251 | 2.8996 | 229.9275 | 1859197.5796 | 1.0019
17.01 | 729.531 | 1853.9852 | 916224.8523 | 2.8948 | 229.7014 | 1853374.3168 | 1.0019
17.02 | 729.5556 | 1854.0924 | 916044.3292 | 2.8952 | 229.7014 | 1852228.3354 | 1.0019
17.03 | 728.6984 | 1853.5004 | 915143.8539 | 2.8935 | 229.7014 | 1851078.9044 | 1.0019
17.04 | 726.2136 | 1851.831 | 912421.4922 | 2.8888 | 229.4757 | 1845282.9981 | 1.0019
17.05 | 726.2382 | 1851.938 | 912242.0182 | 2.8891 | 229.4757 | 1844141.9993 | 1.0019
17.06 | 725.3848 | 1851.3472 | 911345.4659 | 2.8874 | 229.4757 | 1842997.5666 | 1.0019
17.07 | 722.9114 | 1849.6815 | 908635.6477 | 2.8827 | 229.2504 | 1837228.8744 | 1.0019
17.08 | 722.936 | 1849.7884 | 908457.2225 | 2.883 | 229.2504 | 1836092.8402 | 1.0019
17.09 | 722.0864 | 1849.1987 | 907564.5748 | 2.8813 | 229.2504 | 1834953.3876 | 1.0019
17.1 | 719.6245 | 1847.5368 | 904867.2332 | 2.8766 | 229.0256 | 1829211.7678 | 1.0019
17.11 | 719.6491 | 1847.6435 | 904689.8562 | 2.8769 | 229.0256 | 1828080.6802 | 1.0019
17.12 | 718.8032 | 1847.055 | 903801.095 | 2.8753 | 229.0256 | 1826946.1898 | 1.0019
17.13 | 716.3526 | 1845.3968 | 901116.1634 | 2.8706 | 228.8013 | 1821231.5014 | 1.0019
17.14 | 716.3773 | 1845.5033 | 900939.8342 | 2.8709 | 228.8013 | 1820105.3426 | 1.0019
17.15 | 715.5351 | 1844.916 | 900054.9413 | 2.8692 | 228.8013 | 1818975.7963 | 1.0019
17.16 | 713.0958 | 1843.2616 | 897382.3535 | 2.8646 | 228.5774 | 1813287.8995 | 1.0019
17.17 | 713.1205 | 1843.3679 | 897207.0715 | 2.8649 | 228.5774 | 1812166.6514 | 1.0019
17.18 | 712.282 | 1842.7818 | 896326.0289 | 2.8632 | 228.5774 | 1811042.0314 | 1.0019
17.19 | 709.854 | 1841.1311 | 893665.719 | 2.8585 | 228.3539 | 1805380.7869 | 1.0019
17.2 | 709.8787 | 1841.2372 | 893491.4837 | 2.8588 | 228.3539 | 1804264.4318 | 1.0019
17.21 | 709.0439 | 1840.6523 | 892614.2735 | 2.8572 | 228.3539 | 1803144.7201 | 1.0019
17.22 | 706.6271 | 1839.0052 | 889966.1761 | 2.8525 | 228.1309 | 1797509.9896 | 1.0019
17.23 | 706.6518 | 1839.1112 | 889792.9868 | 2.8528 | 228.1309 | 1796398.5098 | 1.0019
17.24 | 705.8206 | 1838.5274 | 888919.5912 | 2.8512 | 228.1309 | 1795283.6886 | 1.0019
17.25 | 703.415 | 1836.8841 | 886283.6413 | 2.8466 | 227.9083 | 1789675.3344 | 1.0019
17.26 | 703.4398 | 1836.9898 | 886111.4974 | 2.8469 | 227.9083 | 1788568.7122 | 1.0019
17.27 | 702.6122 | 1836.4073 | 885241.8985 | 2.8452 | 227.9083 | 1787458.7637 | 1.0019
17.28 | 700.2177 | 1834.7676 | 882618.0315 | 2.8406 | 227.6862 | 1781876.6492 | 1.0019
17.29 | 700.2425 | 1834.8732 | 882446.9323 | 2.8409 | 227.6862 | 1780774.8669 | 1.0019
17.3 | 699.4186 | 1834.2918 | 881581.1124 | 2.8392 | 227.6862 | 1779669.7733 | 1.0019
17.31 | 697.035 | 1832.6558 | 878969.264 | 2.8346 | 227.4645 | 1774113.7626 | 1.0019
17.32 | 697.0599 | 1832.7613 | 878799.2089 | 2.8349 | 227.4645 | 1773016.8026 | 1.0019
17.33 | 696.2395 | 1832.1811 | 877937.1505 | 2.8333 | 227.4645 | 1771916.5463 | 1.0019
17.34 | 693.867 | 1830.5487 | 875337.2569 | 2.8287 | 227.2433 | 1766386.5041 | 1.0019
17.35 | 693.8919 | 1830.654 | 875168.245 | 2.829 | 227.2433 | 1765294.3489 | 1.0019
17.36 | 693.0751 | 1830.0749 | 874309.9306 | 2.8273 | 227.2433 | 1764198.9122 | 1.0019
17.37 | 690.7134 | 1828.4462 | 871721.9281 | 2.8227 | 227.0225 | 1758694.7042 | 1.0019
17.38 | 690.7384 | 1828.5513 | 871553.9588 | 2.823 | 227.0225 | 1757607.3363 | 1.0019
17.39 | 689.9253 | 1827.9735 | 870699.3709 | 2.8214 | 227.0225 | 1756516.7017 | 1.0019
17.4 | 687.5744 | 1826.3484 | 868123.1966 | 2.8168 | 226.8022 | 1751038.1943 | 1.0019
17.41 | 687.5995 | 1826.4534 | 867956.2689 | 2.8171 | 226.8022 | 1749955.5962 | 1.0019
17.42 | 686.7898 | 1825.8766 | 867105.3903 | 2.8155 | 226.8022 | 1748869.7462 | 1.0019
17.43 | 684.4498 | 1824.2552 | 864540.9813 | 2.8109 | 226.5823 | 1743416.8066 | 1.0019
17.44 | 684.4749 | 1824.36 | 864375.0945 | 2.8112 | 226.5823 | 1742338.9609 | 1.0019
17.45 | 683.6688 | 1823.7844 | 863527.9079 | 2.8096 | 226.5823 | 1741257.878 | 1.0019
17.46 | 681.3394 | 1822.1666 | 860975.2019 | 2.805 | 226.3628 | 1735830.3741 | 1.0019
17.47 | 681.3646 | 1822.2713 | 860810.355 | 2.8053 | 226.3628 | 1734757.2636 | 1.0019
17.48 | 680.5621 | 1821.6969 | 859966.8432 | 2.8037 | 226.3628 | 1733680.9304 | 1.0019
17.49 | 678.2434 | 1820.0826 | 857425.7782 | 2.7991 | 226.1438 | 1728278.731 | 1.0019
17.5 | 678.2687 | 1820.1872 | 857261.9704 | 2.7994 | 226.1438 | 1727210.3382 | 1.0019
17.51 | 677.4696 | 1819.6139 | 856422.1164 | 2.7978 | 226.1438 | 1726138.7374 | 1.0019
17.52 | 675.1615 | 1818.0033 | 853892.6307 | 2.7933 | 225.9252 | 1720761.7119 | 1.0019
17.53 | 675.1869 | 1818.1077 | 853729.861 | 2.7936 | 225.9252 | 1719698.0197 | 1.0019
17.54 | 674.3913 | 1817.5356 | 852893.6477 | 2.792 | 225.9252 | 1718631.1339 | 1.0019
17.55 | 672.0938 | 1815.9285 | 850375.6801 | 2.7874 | 225.7071 | 1713279.1527 | 1.0019
17.56 | 672.1192 | 1816.0328 | 850213.9476 | 2.7877 | 225.7071 | 1712220.1439 | 1.0019
17.57 | 671.327 | 1815.4618 | 849381.3581 | 2.7861 | 225.7071 | 1711157.9558 | 1.0019
17.58 | 669.04 | 1813.8583 | 846874.8477 | 2.7816 | 225.4894 | 1705830.8898 | 1.0019
17.59 | 669.0656 | 1813.9625 | 846714.1514 | 2.7819 | 225.4894 | 1704776.5472 | 1.0019
17.6 | 668.2769 | 1813.3926 | 845885.1688 | 2.7803 | 225.4894 | 1703719.0397 | 1.0019
17.61 | 666.0003 | 1811.7927 | 843390.055 | 2.7758 | 225.2721 | 1698416.7606 | 1.0019
17.62 | 666.0259 | 1811.8967 | 843230.3938 | 2.776 | 225.2721 | 1697367.0672 | 1.0019
17.63 | 665.2407 | 1811.328 | 842405.0014 | 2.7744 | 225.2721 | 1696314.2231 | 1.0019
17.64 | 662.9745 | 1809.7316 | 839921.2242 | 2.7699 | 225.0552 | 1691036.6034 | 1.0019
17.65 | 663.0002 | 1809.8355 | 839762.597 | 2.7702 | 225.0552 | 1689991.5422 | 1.0019
17.66 | 662.2184 | 1809.268 | 838940.7782 | 2.7686 | 225.0552 | 1688943.3443 | 1.0019
17.67 | 659.9625 | 1807.6751 | 836468.2775 | 2.7641 | 224.8388 | 1683690.2573 | 1.0019
17.68 | 659.9884 | 1807.7789 | 836310.6834 | 2.7644 | 224.8388 | 1682649.8112 | 1.0019
17.69 | 659.2099 | 1807.2125 | 835492.4214 | 2.7628 | 224.8388 | 1681606.2425 | 1.0019
17.7 | 656.9644 | 1805.6232 | 833031.1379 | 2.7584 | 224.6228 | 1676377.5621 | 1.0019
17.71 | 656.9903 | 1805.7269 | 832874.5756 | 2.7586 | 224.6228 | 1675341.7142 | 1.0019
17.72 | 656.2152 | 1805.1616 | 832059.8541 | 2.7571 | 224.6228 | 1674302.7577 | 1.0019
17.73 | 653.9799 | 1803.5758 | 829609.7286 | 2.7526 | 224.4073 | 1669098.3586 | 1.0019
17.74 | 654.0059 | 1803.6793 | 829454.197 | 2.7529 | 224.4073 | 1668067.092 | 1.0019
17.75 | 653.2342 | 1803.1152 | 828642.9995 | 2.7513 | 224.4073 | 1667032.7306 | 1.0019
17.76 | 650.9998 | 1801.4243 | 826203.9732 | 2.7468 | 224.1922 | 1661852.4883 | 1.0019
17.77 | 651.021 | 1801.5377 | 826034.3547 | 2.7471 | 224.1922 | 1660825.7861 | 1.0019
17.78 | 650.2547 | 1800.9254 | 825234.5547 | 2.7455 | 224.1922 | 1659796.0031 | 1.0019
17.79 | 648.0211 | 1799.1918 | 822796.608 | 2.7411 | 223.9775 | 1654639.7718 | 1.0019
17.8 | 648.0439 | 1799.3084 | 822625.7717 | 2.7414 | 223.9775 | 1653617.6128 | 1.0019
17.81 | 647.2821 | 1798.6979 | 821831.0418 | 2.7398 | 223.9775 | 1652592.3806 | 1.0019
17.82 | 645.0581 | 1796.9676 | 819403.6176 | 2.7354 | 223.7632 | 1647460.011 | 1.0019
17.83 | 645.0811 | 1797.0841 | 819233.9378 | 2.7357 | 223.7632 | 1646442.3719 | 1.0019
17.84 | 644.3227 | 1796.4748 | 818442.6674 | 2.7341 | 223.7632 | 1645421.6731 | 1.0019
17.85 | 642.1087 | 1794.7482 | 816026.2439 | 2.7296 | 223.5494 | 1640313.0351 | 1.0019
17.86 | 642.1319 | 1794.8646 | 815857.5853 | 2.73 | 223.5494 | 1639299.8991 | 1.0019
17.87 | 641.3768 | 1794.2565 | 815069.7832 | 2.7284 | 223.5494 | 1638283.717 | 1.0019
17.88 | 639.1729 | 1792.5335 | 812664.3 | 2.724 | 223.336 | 1633198.6893 | 1.0019
17.89 | 639.1962 | 1792.6498 | 812496.6613 | 2.7243 | 223.336 | 1632190.0399 | 1.0019
17.9 | 638.4443 | 1792.0429 | 811712.3118 | 2.7227 | 223.336 | 1631178.3579 | 1.0019
17.91 | 636.2505 | 1790.3235 | 809317.7114 | 2.7183 | 223.123 | 1626116.8199 | 1.0019
17.92 | 636.2738 | 1790.4397 | 809151.0916 | 2.7186 | 223.123 | 1625112.6406 | 1.0019
17.93 | 635.5253 | 1789.834 | 808370.1786 | 2.717 | 223.123 | 1624105.4422 | 1.0019
17.94 | 633.3414 | 1788.1182 | 805986.404 | 2.7126 | 222.9104 | 1619067.2742 | 1.0019
17.95 | 633.3649 | 1788.2343 | 805820.8021 | 2.7129 | 222.9104 | 1618067.5486 | 1.0019
17.96 | 632.6196 | 1787.6298 | 805043.3096 | 2.7114 | 222.9104 | 1617064.8172 | 1.0019
17.97 | 630.4456 | 1785.9177 | 802670.3042 | 2.707 | 222.6983 | 1612049.9002 | 1.0019
17.98 | 630.4692 | 1786.0336 | 802505.7191 | 2.7073 | 222.6983 | 1611054.6117 | 1.0019
17.99 | 629.7272 | 1785.4303 | 801731.6311 | 2.7057 | 222.6983 | 1610056.331 | 1.0019
18 | 627.5631 | 1783.7218 | 799369.3387 | 2.7013 | 222.4865 | 1605064.5465 | 1.0019
18.01 | 627.5867 | 1783.8376 | 799205.7693 | 2.7016 | 222.4865 | 1604073.6789 | 1.0019
18.02 | 626.848 | 1783.2355 | 798435.07 | 2.7001 | 222.4865 | 1603079.8323 | 1.0019
18.03 | 624.6937 | 1781.5306 | 796083.4344 | 2.6957 | 222.2752 | 1598111.0626 | 1.0019
18.04 | 624.7174 | 1781.6463 | 795920.8797 | 2.696 | 222.2752 | 1597124.5996 | 1.0019
18.05 | 623.982 | 1781.0454 | 795153.5534 | 2.6944 | 222.2752 | 1596135.1708 | 1.0019
18.06 | 621.8374 | 1779.3441 | 792812.5189 | 2.6901 | 222.0643 | 1591189.2989 | 1.0019
18.07 | 621.8612 | 1779.4597 | 792650.9777 | 2.6904 | 222.0643 | 1590207.2242 | 1.0019
18.08 | 621.129 | 1778.8599 | 791887.0086 | 2.6888 | 222.0643 | 1589222.1968 | 1.0019
18.09 | 618.9941 | 1777.1623 | 789556.52 | 2.6845 | 221.8538 | 1584299.1063 | 1.0019
18.1 | 619.0181 | 1777.2777 | 789395.9911 | 2.6848 | 221.8538 | 1583321.4037 | 1.0019
18.11 | 618.2891 | 1776.6791 | 788635.3637 | 2.6832 | 221.8538 | 1582340.7615 | 1.0019
18.12 | 616.1638 | 1774.9851 | 786315.3659 | 2.6789 | 221.6438 | 1577440.3367 | 1.0019
18.13 | 616.1879 | 1775.1004 | 786155.8481 | 2.6792 | 221.6438 | 1576466.9899 | 1.0019
18.14 | 615.4621 | 1774.503 | 785398.5468 | 2.6776 | 221.6438 | 1575490.7166 | 1.0019
18.15 | 613.3465 | 1772.8125 | 783088.9851 | 2.6733 | 221.4341 | 1570612.8425 | 1.0019
18.16 | 613.3706 | 1772.9278 | 782930.4771 | 2.6736 | 221.4341 | 1569643.8354 | 1.0019
18.17 | 612.648 | 1772.3316 | 782176.4865 | 2.6721 | 221.4341 | 1568671.9149 | 1.0019
18.18 | 610.5419 | 1770.6446 | 779877.3065 | 2.6677 | 221.2249 | 1563816.4769 | 1.0019
18.19 | 610.5662 | 1770.7598 | 779719.8072 | 2.668 | 221.2249 | 1562851.7936 | 1.0019
18.2 | 609.8467 | 1770.1647 | 778969.1118 | 2.6665 | 221.2249 | 1561884.2096 | 1.0019
18.21 | 607.7502 | 1768.4813 | 776680.2595 | 2.6622 | 221.0161 | 1557051.0941 | 1.0019
18.22 | 607.7746 | 1768.5964 | 776523.7675 | 2.6625 | 221.0161 | 1556090.7184 | 1.0019
18.23 | 607.0582 | 1768.0025 | 775776.3521 | 2.6609 | 221.0161 | 1555127.4548 | 1.0019
18.24 | 604.9711 | 1766.3227 | 773497.7736 | 2.6566 | 220.8077 | 1550316.5487 | 1.0019
18.25 | 604.9957 | 1766.4377 | 773342.2876 | 2.6569 | 220.8077 | 1549360.4646 | 1.0019
18.26 | 604.2825 | 1765.845 | 772598.1369 | 2.6554 | 220.8077 | 1548401.5055 | 1.0019
18.27 | 602.2047 | 1764.1686 | 770329.7788 | 2.6511 | 220.5997 | 1543612.6962 | 1.0019
18.28 | 602.2294 | 1764.2836 | 770175.2975 | 2.6514 | 220.5997 | 1542660.8878 | 1.0019
18.29 | 601.5193 | 1763.692 | 769434.3963 | 2.6499 | 220.5997 | 1541706.217 | 1.0019
18.3 | 599.451 | 1762.0192 | 767176.2055 | 2.6456 | 220.3921 | 1536939.3928 | 1.0019
18.31 | 599.4758 | 1762.1341 | 767022.7276 | 2.6459 | 220.3921 | 1535991.8441 | 1.0019
18.32 | 598.7688 | 1761.5437 | 766285.0608 | 2.6444 | 220.3921 | 1535041.4457 | 1.0019
18.33 | 596.7097 | 1759.8744 | 764036.9845 | 2.6401 | 220.1849 | 1530296.4953 | 1.0019
18.34 | 596.7347 | 1759.9891 | 763884.5086 | 2.6404 | 220.1849 | 1529353.1905 | 1.0019
18.35 | 596.0308 | 1759.3999 | 763150.0611 | 2.6389 | 220.1849 | 1528407.0486 | 1.0019
18.36 | 593.981 | 1757.7341 | 760912.0467 | 2.6346 | 219.9782 | 1523683.8615 | 1.0019
18.37 | 594.006 | 1757.8488 | 760760.5713 | 2.6349 | 219.9782 | 1522744.7848 | 1.0019
18.38 | 593.3052 | 1757.2608 | 760029.3283 | 2.6334 | 219.9782 | 1521802.8834 | 1.0019
18.39 | 591.2646 | 1755.5985 | 757801.3236 | 2.6291 | 219.7718 | 1517101.3496 | 1.0019
18.4 | 591.2898 | 1755.7131 | 757650.8473 | 2.6294 | 219.7718 | 1516166.4852 | 1.0019
18.41 | 590.5921 | 1755.1262 | 756922.7938 | 2.6279 | 219.7718 | 1515228.8085 | 1.0019
18.42 | 588.5606 | 1753.4674 | 754704.747 | 2.6237 | 219.5659 | 1510548.8187 | 1.0019
18.43 | 588.586 | 1753.5819 | 754555.2683 | 2.6239 | 219.5659 | 1509618.1508 | 1.0019
18.44 | 587.8913 | 1752.9962 | 753830.3894 | 2.6224 | 219.5659 | 1508684.683 | 1.0019
18.45 | 585.869 | 1751.3408 | 751622.2488 | 2.6182 | 219.3603 | 1504026.1285 | 1.0019
18.46 | 585.8944 | 1751.4553 | 751473.7663 | 2.6185 | 219.3603 | 1503099.6415 | 1.0019
18.47 | 585.2028 | 1750.8707 | 750752.0474 | 2.617 | 219.3603 | 1502170.3668 | 1.0019
18.48 | 583.1895 | 1749.2185 | 748553.7616 | 2.6128 | 219.1552 | 1497533.1395 | 1.0019
18.49 | 583.2151 | 1749.3329 | 748406.2418 | 2.6131 | 219.1552 | 1496610.8176 | 1.0019
18.5 | 582.5264 | 1748.7493 | 747687.679 | 2.6116 | 219.1552 | 1495685.7204 | 1.0019
18.51 | 580.5221 | 1747.1003 | 745499.1753 | 2.6073 | 218.9504 | 1491069.7127 | 1.0019
18.52 | 580.5479 | 1747.2147 | 745352.6194 | 2.6076 | 218.9504 | 1490151.5404 | 1.0019
18.53 | 579.8623 | 1746.6323 | 744637.2014 | 2.6061 | 218.9504 | 1489230.6049 | 1.0019
18.54 | 577.8669 | 1744.9867 | 742458.4385 | 2.6019 | 218.7461 | 1484635.7099 | 1.0019
18.55 | 577.8928 | 1745.1011 | 742312.8546 | 2.6022 | 218.7461 | 1483721.6715 | 1.0019
18.56 | 577.2102 | 1744.5198 | 741600.562 | 2.6007 | 218.7461 | 1482804.8821 | 1.0019
18.57 | 575.2237 | 1742.8777 | 739431.4912 | 2.5965 | 218.5422 | 1478230.9934 | 1.0019
18.58 | 575.2498 | 1742.992 | 739286.8777 | 2.5968 | 218.5422 | 1477321.0734 | 1.0019
18.59 | 574.5701 | 1742.4118 | 738577.696 | 2.5953 | 218.5422 | 1476408.4145 | 1.0019
18.6 | 572.5926 | 1740.7732 | 736418.2673 | 2.5911 | 218.3387 | 1471855.4263 | 1.0019
18.61 | 572.6188 | 1740.8874 | 736274.623 | 2.5914 | 218.3387 | 1470949.6093 | 1.0019
18.62 | 571.9421 | 1740.3084 | 735568.5376 | 2.5899 | 218.3387 | 1470041.0652 | 1.0019
18.63 | 569.9733 | 1738.6732 | 733418.7015 | 2.5857 | 218.1355 | 1465508.8724 | 1.0019
18.64 | 569.9997 | 1738.7874 | 733276.025 | 2.586 | 218.1355 | 1464607.1428 | 1.0019
18.65 | 569.326 | 1738.2095 | 732573.0214 | 2.5846 | 218.1355 | 1463702.6981 | 1.0019
18.66 | 567.366 | 1736.5777 | 730432.7286 | 2.5804 | 217.9328 | 1459191.1961 | 1.0019
18.67 | 567.3925 | 1736.6918 | 730291.0186 | 2.5807 | 217.9328 | 1458293.5386 | 1.0019
18.68 | 566.7217 | 1736.1151 | 729591.0825 | 2.5792 | 217.9328 | 1457393.1778 | 1.0019
18.69 | 564.7705 | 1734.4867 | 727460.2838 | 2.575 | 217.7305 | 1452902.2627 | 1.0019
18.7 | 564.7972 | 1734.6008 | 727319.5389 | 2.5753 | 217.7305 | 1452008.6618 | 1.0019
18.71 | 564.1293 | 1734.0253 | 726622.6559 | 2.5738 | 217.7305 | 1451112.3695 | 1.0019
18.72 | 562.1867 | 1732.4002 | 724501.3027 | 2.5697 | 217.5285 | 1446641.9378 | 1.0019
18.73 | 562.2136 | 1732.5143 | 724361.5216 | 2.57 | 217.5285 | 1445752.3783 | 1.0019
18.74 | 561.5486 | 1731.9399 | 723667.6774 | 2.5685 | 217.5285 | 1444860.1391 | 1.0019
18.75 | 559.6147 | 1730.3182 | 721555.7212 | 2.5643 | 217.327 | 1440410.0879 | 1.0019
18.76 | 559.6417 | 1730.4323 | 721416.9023 | 2.5646 | 217.327 | 1439524.5545 | 1.0019
18.77 | 558.9796 | 1729.859 | 720726.0828 | 2.5632 | 217.327 | 1438636.353 | 1.0019
18.78 | 557.0543 | 1728.2407 | 718623.4754 | 2.559 | 217.1258 | 1434206.5802 | 1.0019
18.79 | 557.0815 | 1728.3548 | 718485.6174 | 2.5593 | 217.1258 | 1433325.0576 | 1.0019
18.8 | 556.4223 | 1727.7826 | 717797.8083 | 2.5578 | 217.1258 | 1432440.8785 | 1.0019
18.81 | 554.5055 | 1726.1677 | 715704.5018 | 2.5537 | 216.9251 | 1428031.2825 | 1.0019
18.82 | 554.5329 | 1726.2817 | 715567.6032 | 2.554 | 216.9251 | 1427153.7554 | 1.0019
18.83 | 553.8766 | 1725.7107 | 714882.7905 | 2.5525 | 216.9251 | 1426273.5835 | 1.0019
18.84 | 551.9683 | 1724.0991 | 712798.7372 | 2.5484 | 216.7247 | 1421884.0631 | 1.0019
18.85 | 551.9958 | 1724.2132 | 712662.7965 | 2.5487 | 216.7247 | 1421010.5164 | 1.0019
18.86 | 551.3424 | 1723.6433 | 711980.9663 | 2.5473 | 216.7247 | 1420134.3365 | 1.0019
18.87 | 549.4426 | 1722.035 | 709906.1187 | 2.5431 | 216.5248 | 1415764.7911 | 1.0019
18.88 | 549.4703 | 1722.149 | 709771.1345 | 2.5434 | 216.5248 | 1414895.2098 | 1.0019
18.89 | 548.8196 | 1721.5803 | 709092.2727 | 2.542 | 216.5248 | 1414023.0065 | 1.0019
18.9 | 546.9283 | 1719.9753 | 707026.5839 | 2.5379 | 216.3252 | 1409673.3362 | 1.0019
18.91 | 546.9561 | 1720.0894 | 706892.5545 | 2.5382 | 216.3252 | 1408807.7052 | 1.0019
18.92 | 546.3084 | 1719.5217 | 706216.6473 | 2.5367 | 216.3252 | 1407939.4635 | 1.0019
18.93 | 544.4254 | 1717.9201 | 704160.0704 | 2.5326 | 216.126 | 1403609.5689 | 1.0019
18.94 | 544.4534 | 1718.0341 | 704026.9943 | 2.5329 | 216.126 | 1402747.873 | 1.0019
18.95 | 543.8084 | 1717.4676 | 703354.0278 | 2.5314 | 216.126 | 1401883.5779 | 1.0019
18.96 | 541.9338 | 1715.8693 | 701306.5162 | 2.5274 | 215.9272 | 1397573.3601 | 1.0019
18.97 | 541.962 | 1715.9833 | 701174.3918 | 2.5277 | 215.9272 | 1396715.5844 | 1.0019
18.98 | 541.3198 | 1715.4179 | 700504.3524 | 2.5262 | 215.9272 | 1395855.2207 | 1.0019
18.99 | 539.4534 | 1713.823 | 698465.8598 | 2.5221 | 215.7288 | 1391564.5814 | 1.0019
19 | 539.4818 | 1713.937 | 698334.6855 | 2.5224 | 215.7288 | 1390710.7109 | 1.0019
19.01 | 538.8425 | 1713.3727 | 697667.5594 | 2.521 | 215.7288 | 1389854.2636 | 1.0019
19.02 | 536.9843 | 1711.781 | 695638.0397 | 2.5169 | 215.5308 | 1385583.105 | 1.0019
19.03 | 537.0129 | 1711.895 | 695507.814 | 2.5172 | 215.5308 | 1384733.1248 | 1.0019
19.04 | 536.3763 | 1711.3319 | 694843.5876 | 2.5158 | 215.5308 | 1383880.5791 | 1.0019
19.05 | 534.5264 | 1709.7435 | 692822.9951 | 2.5117 | 215.3332 | 1379628.804 | 1.0019
19.06 | 534.5552 | 1709.8575 | 692693.7162 | 2.512 | 215.3332 | 1378782.6992 | 1.0019
19.07 | 533.9213 | 1709.2954 | 692032.3759 | 2.5105 | 215.3332 | 1377934.0399 | 1.0019
19.08 | 532.0796 | 1707.7103 | 690020.665 | 2.5065 | 215.1359 | 1373701.5517 | 1.0019
19.09 | 532.1085 | 1707.8244 | 689892.3313 | 2.5068 | 215.1359 | 1372859.3075 | 1.0019
19.1 | 531.4774 | 1707.2634 | 689233.8637 | 2.5053 | 215.1359 | 1372014.5198 | 1.0019
19.11 | 529.6438 | 1705.6816 | 687230.9892 | 2.5013 | 214.9391 | 1367801.2222 | 1.0019
19.12 | 529.673 | 1705.7956 | 687103.599 | 2.5016 | 214.9391 | 1366962.8238 | 1.0019
19.13 | 529.0446 | 1705.2358 | 686447.9906 | 2.5002 | 214.9391 | 1366121.8929 | 1.0019
19.14 | 527.2085 | 1703.5201 | 684453.9074 | 2.4961 | 214.7426 | 1361927.6904 | 1.0019
19.15 | 527.2325 | 1703.6445 | 684311.4514 | 2.4964 | 214.7426 | 1361093.123 | 1.0019
19.16 | 526.61 | 1703.0415 | 683666.8471 | 2.495 | 214.7426 | 1360256.0341 | 1.0019
19.17 | 524.7764 | 1701.3202 | 681673.144 | 2.491 | 214.5465 | 1356080.8085 | 1.0019
19.18 | 524.8036 | 1701.4479 | 681534.0626 | 2.4913 | 214.5465 | 1355250.0526 | 1.0019
19.19 | 524.183 | 1700.845 | 680891.785 | 2.4899 | 214.5465 | 1354416.7808 | 1.0019
19.2 | 522.3576 | 1699.1273 | 678906.9011 | 2.4858 | 214.3508 | 1350260.4211 | 1.0019
19.21 | 522.3849 | 1699.255 | 678768.7373 | 2.4861 | 214.3508 | 1349433.4581 | 1.0019
19.22 | 521.7671 | 1698.6533 | 678129.2914 | 2.4847 | 214.3508 | 1348603.99 | 1.0019
19.23 | 519.9498 | 1696.9389 | 676153.1134 | 2.4807 | 214.1555 | 1344466.3983 | 1.0019
19.24 | 519.9772 | 1697.0666 | 676015.8623 | 2.481 | 214.1555 | 1343643.2136 | 1.0019
19.25 | 519.3622 | 1696.466 | 675379.2406 | 2.4796 | 214.1555 | 1342817.5346 | 1.0019
19.26 | 517.5528 | 1694.7549 | 673411.7222 | 2.4756 | 213.9605 | 1338698.6178 | 1.0019
19.27 | 517.5804 | 1694.8826 | 673275.3831 | 2.4759 | 213.9605 | 1337879.197 | 1.0019
19.28 | 516.968 | 1694.2832 | 672641.5723 | 2.4745 | 213.9605 | 1337057.2925 | 1.0019
19.29 | 515.1666 | 1692.5754 | 670682.6697 | 2.4705 | 213.766 | 1332956.958 | 1.0019
19.3 | 515.1944 | 1692.7031 | 670547.2411 | 2.4708 | 213.766 | 1332141.2865 | 1.0019
19.31 | 514.5847 | 1692.1048 | 669916.2281 | 2.4694 | 213.766 | 1331323.1421 | 1.0019
19.32 | 512.7912 | 1690.4003 | 667965.8977 | 2.4654 | 213.5718 | 1327241.2978 | 1.0019
19.33 | 512.8192 | 1690.5281 | 667831.3783 | 2.4657 | 213.5718 | 1326429.3612 | 1.0019
19.34 | 512.2122 | 1689.9309 | 667203.1498 | 2.4643 | 213.5718 | 1325614.9624 | 1.0019
19.35 | 510.4266 | 1688.2297 | 665261.3484 | 2.4603 | 213.3779 | 1321551.5167 | 1.0019
19.36 | 510.4547 | 1688.3575 | 665127.7366 | 2.4606 | 213.3779 | 1320743.3007 | 1.0019
19.37 | 509.8503 | 1687.7615 | 664502.2796 | 2.4592 | 213.3779 | 1319932.6329 | 1.0019
19.38 | 508.0725 | 1686.0636 | 662568.9641 | 2.4552 | 213.1845 | 1315887.4948 | 1.0019
19.39 | 508.1008 | 1686.1913 | 662436.2586 | 2.4555 | 213.1845 | 1315082.9849 | 1.0019
19.4 | 507.4991 | 1685.5965 | 661813.5601 | 2.4541 | 213.1845 | 1314276.0338 | 1.0019
19.41 | 505.7291 | 1683.9018 | 659888.6877 | 2.4502 | 212.9914 | 1310249.1128 | 1.0019
19.42 | 505.7576 | 1684.0296 | 659756.8869 | 2.4505 | 212.9914 | 1309448.2948 | 1.0019
19.43 | 505.1586 | 1683.4359 | 659136.9339 | 2.4491 | 212.9914 | 1308645.0459 | 1.0019
19.44 | 503.3963 | 1681.7445 | 657220.462 | 2.4451 | 212.7987 | 1304636.2519 | 1.0019
19.45 | 503.425 | 1681.8723 | 657089.5644 | 2.4454 | 212.7987 | 1303839.1114 | 1.0019
19.46 | 502.8285 | 1681.2798 | 656472.344 | 2.444 | 212.7987 | 1303039.5505 | 1.0019
19.47 | 501.074 | 1679.5916 | 654564.2303 | 2.4401 | 212.6064 | 1299048.7939 | 1.0019
19.48 | 501.1028 | 1679.7195 | 654434.2344 | 2.4404 | 212.6064 | 1298255.3167 | 1.0019
19.49 | 500.509 | 1679.1281 | 653819.7338 | 2.439 | 212.6064 | 1297459.4295 | 1.0019
19.5 | 498.7621 | 1677.4432 | 651919.9362 | 2.4351 | 212.4144 | 1293486.6212 | 1.0019
19.51 | 498.7911 | 1677.571 | 651790.8404 | 2.4354 | 212.4144 | 1292696.7932 | 1.0019
19.52 | 498.1999 | 1676.9807 | 651179.0468 | 2.434 | 212.4144 | 1291904.5654 | 1.0019
19.53 | 496.4607 | 1675.2991 | 649287.5235 | 2.43 | 212.2229 | 1287949.6168 | 1.0019
19.54 | 496.4899 | 1675.427 | 649159.3262 | 2.4304 | 212.2229 | 1287163.4238 | 1.0019
19.55 | 495.9013 | 1674.8379 | 648550.2269 | 2.429 | 212.2229 | 1286374.8412 | 1.0019
19.56 | 494.1696 | 1673.1594 | 646666.9362 | 2.425 | 212.0316 | 1282437.6642 | 1.0019
19.57 | 494.199 | 1673.2874 | 646539.6358 | 2.4254 | 212.0316 | 1281655.092 | 1.0019
19.58 | 493.613 | 1672.6994 | 645933.2181 | 2.424 | 212.0316 | 1280870.1404 | 1.0019
19.59 | 491.8889 | 1671.0242 | 644058.1186 | 2.4201 | 211.8408 | 1276950.6475 | 1.0019
19.6 | 491.9184 | 1671.1522 | 643931.7136 | 2.4204 | 211.8408 | 1276171.6821 | 1.0019
19.61 | 491.335 | 1670.5653 | 643327.9649 | 2.419 | 211.8408 | 1275390.3474 | 1.0019
19.62 | 489.6184 | 1668.8933 | 641461.0155 | 2.4151 | 211.6503 | 1271488.4513 | 1.0019
19.63 | 489.6481 | 1669.0213 | 641335.5041 | 2.4154 | 211.6503 | 1270713.0786 | 1.0019
19.64 | 489.0672 | 1668.4356 | 640734.412 | 2.414 | 211.6503 | 1269935.3467 | 1.0019
19.65 | 487.3582 | 1666.7668 | 638875.5717 | 2.4101 | 211.4602 | 1266050.9608 | 1.0019
19.66 | 487.3881 | 1666.8949 | 638750.9523 | 2.4104 | 211.4602 | 1265279.1668 | 1.0019
19.67 | 486.8097 | 1666.3102 | 638152.5042 | 2.409 | 211.4602 | 1264505.0237 | 1.0019
19.68 | 485.1081 | 1664.6447 | 636301.7323 | 2.4052 | 211.2705 | 1260638.0619 | 1.0019
19.69 | 485.1382 | 1664.7728 | 636178.0032 | 2.4055 | 211.2705 | 1259869.8326 | 1.0019
19.7 | 484.5623 | 1664.1893 | 635582.1867 | 2.4041 | 211.2705 | 1259099.2642 | 1.0019
19.71 | 482.8681 | 1662.527 | 633739.4428 | 2.4002 | 211.0811 | 1255249.6406 | 1.0019
19.72 | 482.8984 | 1662.6551 | 633616.6024 | 2.4005 | 211.0811 | 1254484.9622 | 1.0019
19.73 | 482.3251 | 1662.0727 | 633023.405 | 2.3991 | 211.0811 | 1253717.9545 | 1.0019
19.74 | 480.6382 | 1660.4136 | 631188.6488 | 2.3953 | 210.8921 | 1249885.584 | 1.0019
19.75 | 480.6687 | 1660.5418 | 631066.6953 | 2.3956 | 210.8921 | 1249124.4425 | 1.0019
19.76 | 480.0979 | 1659.9605 | 630476.1049 | 2.3942 | 210.8921 | 1248360.9816 | 1.0019
19.77 | 478.4184 | 1658.3045 | 628649.2963 | 2.3903 | 210.7034 | 1244545.7794 | 1.0019
19.78 | 478.449 | 1658.4328 | 628528.228 | 2.3907 | 210.7034 | 1243788.161 | 1.0019
19.79 | 477.8807 | 1657.8526 | 627940.2322 | 2.3893 | 210.7034 | 1243028.233 | 1.0019
19.8 | 476.2085 | 1656.1999 | 626121.3315 | 2.3854 | 210.5151 | 1239230.1147 | 1.0019
19.81 | 476.2393 | 1656.3282 | 626001.1466 | 2.3857 | 210.5151 | 1238476.0055 | 1.0019
19.82 | 475.6735 | 1655.7491 | 625415.7333 | 2.3844 | 210.5151 | 1237719.5966 | 1.0019
19.83 | 474.0085 | 1654.0995 | 623604.7008 | 2.3805 | 210.3272 | 1233938.4784 | 1.0019
19.84 | 474.0396 | 1654.2279 | 623485.3977 | 2.3808 | 210.3272 | 1233187.8647 | 1.0019
19.85 | 473.4762 | 1653.65 | 622902.5546 | 2.3795 | 210.3272 | 1232434.961 | 1.0019
19.86 | 471.8185 | 1652.0035 | 621099.3511 | 2.3756 | 210.1396 | 1228670.7595 | 1.0019
19.87 | 471.8497 | 1652.132 | 620980.9278 | 2.3759 | 210.1396 | 1227923.6276 | 1.0019
19.88 | 471.2888 | 1651.5551 | 620400.643 | 2.3746 | 210.1396 | 1227174.2153 | 1.0019
19.89 | 469.6383 | 1649.9119 | 618605.2292 | 2.3708 | 209.9524 | 1223426.8475 | 1.0019
19.9 | 469.6697 | 1650.0404 | 618487.684 | 2.3711 | 209.9524 | 1222683.1836 | 1.0019
19.91 | 469.1112 | 1649.4646 | 617909.9454 | 2.3697 | 209.9524 | 1221937.249 | 1.0019
19.92 | 467.4678 | 1647.8245 | 616122.2824 | 2.3659 | 209.7656 | 1218206.6325 | 1.0019
19.93 | 467.4995 | 1647.9531 | 616005.6135 | 2.3662 | 209.7656 | 1217466.4229 | 1.0019
19.94 | 466.9434 | 1647.3785 | 615430.4091 | 2.3649 | 209.7656 | 1216723.9523 | 1.0019
19.95 | 465.3072 | 1645.7415 | 613650.4582 | 2.361 | 209.5791 | 1213010.005 | 1.0019
19.96 | 465.339 | 1645.8701 | 613534.6637 | 2.3613 | 209.5791 | 1212273.2362 | 1.0019
19.97 | 464.7854 | 1645.2966 | 612961.9816 | 2.36 | 209.5791 | 1211534.2158 | 1.0019
19.98 | 463.1562 | 1643.6628 | 611189.7043 | 2.3562 | 209.393 | 1207836.8561 | 1.0019
19.99 | 463.1882 | 1643.7915 | 611074.7824 | 2.3565 | 209.393 | 1207103.5145 | 1.0019