## Summary
Parameter | Symbol | Value | Units
MATLAB Function Name | function_name | MuleSim3 | -
Date and Time Simulated | time_stamp | 2019-03-19 21:38 | -
CEA File Name | CEA_f | Phoenix1A_CEA | -
Input File Name | input_f | MuleSim3INPUT | -
Elapsed Simulation Time | time_sim | 0.79347 | s
Operating System and Version | computer_name | PCWIN64 | -
Oxidizer 1 Mass Fraction | N2O_L__298_15K | 1 | -
Fuel 1 Mass Fraction | C32H66_a_ | 0.97 | -
Fuel 2 Mass Fraction | C | 0.03 | -
Tank Volume | V_tank | 0.043 | m^3
Initial Mass of Oxidizer in Tank | m_ox_tank_init | 20.8 | kg
Initial Oxidizer Tank Pressure | p_tank_init | 6500000 | Pa
Feed system pressure drop | p_feed | 100000 | Pa
Injector orifice diameter | d_inj | 0.002 | m
Number of Injector Orifices | n_inj | 17 | -
Injector discharge coefficient | Cd_inj | 0.42 | -
Fuel Grain Length | L | 0.4 | m
Fuel Grain Initial Diameter | d_port_init | 0.05 | m
Density of Fuel | rho_f | 930 | kg/m^3
Fuel Grain Outer Diameter | d_f | 0.156 | m
Regression Rate Constant | a | 0.000155 | m/s
Regression Rate Exponent | n | 0.5 | -
Nozzle Throat Diameter | d_th | 0.0298 | m
Nozzle Area Ratio | A_ratio_nozzle | 5.99 | -
Atmospheric Pressure | p_atm | 101325 | Pa
Initial Combustion Chamber Pressure | p_cc_init | 101326 | Pa
Initial Combustion Chamber Temperature | T_cc_init | 292 | K
Discharge Correction Factor | zeta_d | 1.07 | -
Characteristic Velocity Correction Factor | zeta_cstar | 0.95 | -
Thrust Coefficient Correction Factor | zeta_CF | 0.97 | -
Time Step | del_time | 0.01 | s
Max Burn Time | time_max | 20 | s
Do you want to graph the results? (Yes = 1) | graph | 1 | -
Do you want to save output? (Yes = 1) | save | 1 | -
Burn Time | burn_time | 11.36 | s
Peak Thrust | max(F_thrust) | 3953.1679 | N
Average Thrust | mean(F_thrust) | 2238.9004 | N
Total Impulse | I_tot | 44773.7587 | N*s
Specific Impulse | I_sp | 204.8247 | s
Average O/F Ratio | mean(OF) | 4.2599 | -
Average Oxidizer Mass Flow | mean(m_dot_ox_in) | 0.91633 | kg/s
Average Fuel Mass Flow | mean(m_dot_f) | 0.19879 | kg/s
Total Oxidizer Mass Consumed | m_ox | 18.3087 | kg
Total Fuel Mass Consumed | m_f | 3.9742 | kg
Average Regression Rate | mean(r_dot) | 0.0019233 | m/s
Final Port Diameter | d_port_f | 0.12692 | m
Maximum Combustion Chamber Pressure | max(T_cc) | 2802.3716 | K
Maximum Combustion Chamber Temperature | max(p_cc) | 3329260.2607 | Pa
Tank Pressure Error | e_ptank |  | %
Combustion Chamber Pressure Error | e_pcc | 12.3138 | %
Thrust Error | e_Fthrust | 20.6367 | %

## Time Data
Time | Thrust | T_cc | p_cc | OF | T_tank | p_tank | x_tank
[s] | [N] | [K] | [Pa] | [-] | [K] | [Pa] | [-]
0 | 406.3433 | 292 | 706261.3795 | 4.72 | 304.5307 | 6500000 | 0.22738
0.01 | 3754.668 | 2442.8559 | 2847228.4982 | 5.7336 | 304.5307 | 6500000 | 0.22744
0.02 | 3953.1679 | 2769.6029 | 3267036.4887 | 5.7859 | 304.5073 | 6496677.1554 | 0.22817
0.03 | 3867.6309 | 2802.3716 | 3327905.8208 | 5.7181 | 304.5073 | 6496677.1554 | 0.22826
0.04 | 3796.1923 | 2798.6023 | 3329260.2607 | 5.6691 | 304.4795 | 6492727.2329 | 0.2291
0.05 | 3758.6568 | 2793.4333 | 3326681.217 | 5.6441 | 304.4795 | 6492727.2329 | 0.22918
0.06 | 3740.0994 | 2790.7282 | 3325405.1982 | 5.6318 | 304.4526 | 6488911.634 | 0.22999
0.07 | 3731.2378 | 2789.4461 | 3325384.8377 | 5.6259 | 304.4526 | 6488911.634 | 0.23008
0.08 | 3726.2716 | 2788.9234 | 3325346.4444 | 5.6225 | 304.4261 | 6485140.9961 | 0.23088
0.09 | 3723.7585 | 2788.6371 | 3325695.0603 | 5.6209 | 304.4261 | 6485140.9961 | 0.23097
0.1 | 3721.8235 | 2788.5551 | 3325722.0858 | 5.6195 | 304.3996 | 6481388.5007 | 0.23176
0.11 | 3720.7971 | 2788.4688 | 3326059.4171 | 5.6188 | 304.3996 | 6481388.5007 | 0.23185
0.12 | 3719.6051 | 2788.4807 | 3326062.5397 | 5.6179 | 304.3733 | 6477648.1533 | 0.23263
0.13 | 3718.9616 | 2788.4396 | 3326379.5092 | 5.6175 | 304.3733 | 6477648.1533 | 0.23272
0.14 | 3717.9674 | 2788.4735 | 3326365.6764 | 5.6168 | 304.347 | 6473918.4684 | 0.23351
0.15 | 3717.4273 | 2788.4428 | 3326669.2324 | 5.6164 | 304.347 | 6473918.4684 | 0.2336
0.16 | 3716.4526 | 2788.4814 | 3326613.9862 | 5.6157 | 304.3199 | 6470095.6772 | 0.23438
0.17 | 3715.9323 | 2788.4469 | 3326897.104 | 5.6153 | 304.3199 | 6470095.6772 | 0.23447
0.18 | 3714.9078 | 2788.4845 | 3326776.4487 | 5.6146 | 304.2912 | 6466102.905 | 0.23526
0.19 | 3714.3785 | 2788.4392 | 3327031.8633 | 5.6142 | 304.2912 | 6466102.905 | 0.23536
0.2 | 3713.3566 | 2788.4732 | 3326894.9145 | 5.6135 | 304.2625 | 6462103.2511 | 0.23614
0.21 | 3712.8343 | 2788.4259 | 3327139.6161 | 5.6131 | 304.2625 | 6462103.2511 | 0.23624
0.22 | 3711.8195 | 2788.4586 | 3326992.7069 | 5.6124 | 304.2338 | 6458113.5443 | 0.23702
0.23 | 3711.304 | 2788.4102 | 3327228.5103 | 5.612 | 304.2338 | 6458113.5443 | 0.23712
0.24 | 3710.2956 | 2788.4417 | 3327072.2709 | 5.6113 | 304.2052 | 6454133.8169 | 0.2379
0.25 | 3709.7865 | 2788.3921 | 3327299.5161 | 5.6109 | 304.2052 | 6454133.8169 | 0.23799
0.26 | 3708.784 | 2788.4225 | 3327134.2376 | 5.6102 | 304.1767 | 6450164.0209 | 0.23877
0.27 | 3708.281 | 2788.3717 | 3327353.1822 | 5.6099 | 304.1767 | 6450164.0209 | 0.23887
0.28 | 3707.2843 | 2788.401 | 3327179.1278 | 5.6091 | 304.1483 | 6446204.1089 | 0.23964
0.29 | 3706.7871 | 2788.3491 | 3327390.015 | 5.6088 | 304.1483 | 6446204.1089 | 0.23974
0.3 | 3705.796 | 2788.3773 | 3327207.4369 | 5.6081 | 304.1199 | 6442254.0342 | 0.24051
0.31 | 3705.3045 | 2788.3243 | 3327410.5004 | 5.6077 | 304.1199 | 6442254.0342 | 0.2406
0.32 | 3704.3189 | 2788.3515 | 3327219.6415 | 5.607 | 304.0916 | 6438313.7506 | 0.24137
0.33 | 3703.833 | 2788.2974 | 3327415.1063 | 5.6067 | 304.0916 | 6438313.7506 | 0.24147
0.34 | 3702.8526 | 2788.3236 | 3327216.201 | 5.6059 | 304.0634 | 6434383.2124 | 0.24223
0.35 | 3702.3722 | 2788.2685 | 3327404.2843 | 5.6056 | 304.0634 | 6434383.2124 | 0.24233
0.36 | 3701.397 | 2788.2936 | 3327197.559 | 5.6049 | 304.0352 | 6430462.3744 | 0.24309
0.37 | 3700.9218 | 2788.2376 | 3327378.4703 | 5.6046 | 304.0352 | 6430462.3744 | 0.24319
0.38 | 3699.9516 | 2788.2617 | 3327164.1436 | 5.6039 | 304.0071 | 6426551.1917 | 0.24395
0.39 | 3699.4816 | 2788.2047 | 3327338.0852 | 5.6036 | 304.0071 | 6426551.1917 | 0.24405
0.4 | 3698.5164 | 2788.2279 | 3327116.3684 | 5.6028 | 303.9791 | 6422649.62 | 0.2448
0.41 | 3698.0513 | 2788.1699 | 3327283.5356 | 5.6025 | 303.9791 | 6422649.62 | 0.2449
0.42 | 3697.091 | 2788.1922 | 3327054.633 | 5.6018 | 303.9511 | 6418757.6154 | 0.24565
0.43 | 3696.6308 | 2788.1334 | 3327215.2145 | 5.6015 | 303.9511 | 6418757.6154 | 0.24576
0.44 | 3695.6751 | 2788.1547 | 3326979.3233 | 5.6008 | 303.9232 | 6414875.1345 | 0.2465
0.45 | 3695.2197 | 2788.095 | 3327133.5015 | 5.6005 | 303.9232 | 6414875.1345 | 0.24661
0.46 | 3694.2686 | 2788.1155 | 3326890.8127 | 5.5998 | 303.8954 | 6411002.134 | 0.24735
0.47 | 3693.8179 | 2788.0549 | 3327038.7637 | 5.5995 | 303.8954 | 6411002.134 | 0.24745
0.48 | 3692.8712 | 2788.0746 | 3326789.4619 | 5.5988 | 303.8676 | 6407138.5715 | 0.24819
0.49 | 3692.425 | 2788.0131 | 3326931.356 | 5.5985 | 303.8676 | 6407138.5715 | 0.2483
0.5 | 3691.4828 | 2788.032 | 3326675.6199 | 5.5978 | 303.8399 | 6403284.4046 | 0.24903
0.51 | 3691.041 | 2787.9697 | 3326811.6217 | 5.5975 | 303.8399 | 6403284.4046 | 0.24914
0.52 | 3690.103 | 2787.9878 | 3326549.6242 | 5.5968 | 303.8123 | 6399439.5913 | 0.24987
0.53 | 3689.6656 | 2787.9247 | 3326679.893 | 5.5965 | 303.8123 | 6399439.5913 | 0.24998
0.54 | 3688.7317 | 2787.942 | 3326411.8015 | 5.5958 | 303.7848 | 6395604.0903 | 0.25071
0.55 | 3688.2986 | 2787.8782 | 3326536.4912 | 5.5955 | 303.7848 | 6395604.0903 | 0.25082
0.56 | 3687.3688 | 2787.8947 | 3326262.4677 | 5.5948 | 303.7573 | 6391777.8603 | 0.25155
0.57 | 3686.9397 | 2787.8301 | 3326381.7275 | 5.5945 | 303.7573 | 6391777.8603 | 0.25166
0.58 | 3686.0139 | 2787.8459 | 3326101.929 | 5.5939 | 303.7299 | 6387960.8607 | 0.25238
0.59 | 3685.5889 | 2787.7806 | 3326215.9031 | 5.5936 | 303.7299 | 6387960.8607 | 0.25249
0.6 | 3684.667 | 2787.7956 | 3325930.4815 | 5.5929 | 303.7025 | 6384153.0508 | 0.25321
0.61 | 3684.246 | 2787.7296 | 3326039.3095 | 5.5926 | 303.7025 | 6384153.0508 | 0.25332
0.62 | 3683.3279 | 2787.744 | 3325748.4122 | 5.5919 | 303.6752 | 6380354.3908 | 0.25404
0.63 | 3682.9107 | 2787.6772 | 3325852.2294 | 5.5916 | 303.6752 | 6380354.3908 | 0.25415
0.64 | 3681.9963 | 2787.6909 | 3325555.999 | 5.591 | 303.648 | 6376564.8408 | 0.25486
0.65 | 3681.5829 | 2787.6235 | 3325654.9363 | 5.5907 | 303.648 | 6376564.8408 | 0.25498
0.66 | 3680.6722 | 2787.6366 | 3325353.5113 | 5.59 | 303.6208 | 6372784.3614 | 0.25569
0.67 | 3680.2624 | 2787.5685 | 3325447.6954 | 5.5897 | 303.6208 | 6372784.3614 | 0.2558
0.68 | 3679.3553 | 2787.5809 | 3325141.21 | 5.5891 | 303.5937 | 6369012.9136 | 0.25651
0.69 | 3678.9491 | 2787.5122 | 3325230.7639 | 5.5888 | 303.5937 | 6369012.9136 | 0.25662
0.7 | 3678.0455 | 2787.5239 | 3324919.3482 | 5.5881 | 303.5667 | 6365250.4586 | 0.25733
0.71 | 3677.6428 | 2787.4546 | 3325004.391 | 5.5879 | 303.5667 | 6365250.4586 | 0.25745
0.72 | 3676.7426 | 2787.4658 | 3324688.171 | 5.5872 | 303.5397 | 6361496.958 | 0.25815
0.73 | 3676.3434 | 2787.3959 | 3324768.8181 | 5.5869 | 303.5397 | 6361496.958 | 0.25826
0.74 | 3675.4465 | 2787.4064 | 3324447.9165 | 5.5862 | 303.5128 | 6357752.3737 | 0.25896
0.75 | 3675.0507 | 2787.3359 | 3324524.2798 | 5.586 | 303.5128 | 6357752.3737 | 0.25908
0.76 | 3674.1571 | 2787.3458 | 3324198.8152 | 5.5853 | 303.486 | 6354016.6678 | 0.25978
0.77 | 3673.7646 | 2787.2748 | 3324271.0032 | 5.5851 | 303.486 | 6354016.6678 | 0.2599
0.78 | 3672.8743 | 2787.2841 | 3323941.0911 | 5.5844 | 303.4592 | 6350289.8027 | 0.26059
0.79 | 3672.485 | 2787.2125 | 3324009.2091 | 5.5841 | 303.4592 | 6350289.8027 | 0.26071
0.8 | 3671.5978 | 2787.2213 | 3323674.9613 | 5.5835 | 303.4325 | 6346571.7414 | 0.2614
0.81 | 3671.2117 | 2787.1492 | 3323739.1113 | 5.5832 | 303.4325 | 6346571.7414 | 0.26152
0.82 | 3670.3275 | 2787.1574 | 3323400.6365 | 5.5826 | 303.4059 | 6342862.4468 | 0.26221
0.83 | 3669.9445 | 2787.0847 | 3323460.9177 | 5.5823 | 303.4059 | 6342862.4468 | 0.26233
0.84 | 3669.0634 | 2787.0925 | 3323118.3215 | 5.5816 | 303.3793 | 6339161.8823 | 0.26301
0.85 | 3668.6834 | 2787.0193 | 3323174.8299 | 5.5814 | 303.3793 | 6339161.8823 | 0.26314
0.86 | 3667.8053 | 2787.0265 | 3322828.2149 | 5.5807 | 303.3528 | 6335470.0115 | 0.26382
0.87 | 3667.4283 | 2786.9528 | 3322881.0438 | 5.5805 | 303.3528 | 6335470.0115 | 0.26394
0.88 | 3666.543 | 2786.9595 | 3322522.4706 | 5.5798 | 303.3261 | 6331762.7565 | 0.26463
0.89 | 3666.1658 | 2786.8838 | 3322569.2123 | 5.5796 | 303.3261 | 6331762.7565 | 0.26475
0.9 | 3665.2208 | 2786.8899 | 3322156.789 | 5.5789 | 303.2979 | 6327916.3682 | 0.26545
0.91 | 3664.8269 | 2786.8044 | 3322184.5817 | 5.5786 | 303.2979 | 6327916.3682 | 0.26557
0.92 | 3663.8784 | 2786.8076 | 3321763.0839 | 5.5779 | 303.2697 | 6324064.3033 | 0.26627
0.93 | 3663.486 | 2786.7209 | 3321786.2511 | 5.5776 | 303.2697 | 6324064.3033 | 0.26639
0.94 | 3662.5401 | 2786.7235 | 3321360.7958 | 5.5769 | 303.2415 | 6320220.1329 | 0.26708
0.95 | 3662.1505 | 2786.6363 | 3321380.5932 | 5.5767 | 303.2415 | 6320220.1329 | 0.26721
0.96 | 3661.2073 | 2786.6384 | 3320951.4981 | 5.576 | 303.2134 | 6316383.8825 | 0.2679
0.97 | 3660.8204 | 2786.5508 | 3320968.0471 | 5.5757 | 303.2134 | 6316383.8825 | 0.26803
0.98 | 3659.8797 | 2786.5525 | 3320535.4065 | 5.575 | 303.1854 | 6312555.5255 | 0.26872
0.99 | 3659.4955 | 2786.4643 | 3320548.7871 | 5.5748 | 303.1854 | 6312555.5255 | 0.26885
1 | 3658.5574 | 2786.4656 | 3320112.6861 | 5.5741 | 303.1574 | 6308735.0356 | 0.26953
1.01 | 3658.1757 | 2786.3771 | 3320122.9747 | 5.5738 | 303.1574 | 6308735.0356 | 0.26966
1.02 | 3657.2401 | 2786.3779 | 3319683.496 | 5.5731 | 303.1294 | 6304922.3866 | 0.27034
1.03 | 3656.861 | 2786.289 | 3319690.7667 | 5.5729 | 303.1294 | 6304922.3866 | 0.27047
1.04 | 3655.9278 | 2786.2894 | 3319247.9906 | 5.5722 | 303.1016 | 6301117.5523 | 0.27115
1.05 | 3655.5512 | 2786.2 | 3319252.3154 | 5.5719 | 303.1016 | 6301117.5523 | 0.27129
1.06 | 3654.6204 | 2786.2 | 3318806.3201 | 5.5712 | 303.0737 | 6297320.5069 | 0.27196
1.07 | 3654.2463 | 2786.1103 | 3318807.7693 | 5.571 | 303.0737 | 6297320.5069 | 0.2721
1.08 | 3653.3178 | 2786.1099 | 3318358.6308 | 5.5703 | 303.046 | 6293531.2246 | 0.27277
1.09 | 3652.9461 | 2786.0197 | 3318357.2724 | 5.57 | 303.046 | 6293531.2246 | 0.27291
1.1 | 3652.0199 | 2786.019 | 3317905.0649 | 5.5693 | 303.0183 | 6289749.6797 | 0.27358
1.11 | 3651.6505 | 2785.9284 | 3317900.9652 | 5.5691 | 303.0183 | 6289749.6797 | 0.27371
1.12 | 3650.7266 | 2785.9273 | 3317445.7607 | 5.5684 | 302.9906 | 6285975.8468 | 0.27439
1.13 | 3650.3596 | 2785.8364 | 3317438.9843 | 5.5682 | 302.9906 | 6285975.8468 | 0.27452
1.14 | 3649.4379 | 2785.8349 | 3316980.853 | 5.5675 | 302.963 | 6282209.7005 | 0.27519
1.15 | 3649.0731 | 2785.7436 | 3316971.4626 | 5.5672 | 302.963 | 6282209.7005 | 0.27533
1.16 | 3648.1537 | 2785.7418 | 3316510.473 | 5.5665 | 302.9355 | 6278451.2156 | 0.27599
1.17 | 3647.7911 | 2785.6501 | 3316498.5296 | 5.5663 | 302.9355 | 6278451.2156 | 0.27613
1.18 | 3646.8738 | 2785.6479 | 3316034.7483 | 5.5656 | 302.908 | 6274700.367 | 0.27679
1.19 | 3646.5135 | 2785.5559 | 3316020.3113 | 5.5654 | 302.908 | 6274700.367 | 0.27693
1.2 | 3645.5983 | 2785.5534 | 3315553.8033 | 5.5647 | 302.8806 | 6270957.1298 | 0.27759
1.21 | 3645.2401 | 2785.4611 | 3315536.9306 | 5.5645 | 302.8806 | 6270957.1298 | 0.27773
1.22 | 3644.327 | 2785.4582 | 3315067.7591 | 5.5638 | 302.8532 | 6267221.4791 | 0.27839
1.23 | 3643.9709 | 2785.3656 | 3315048.5071 | 5.5635 | 302.8532 | 6267221.4791 | 0.27853
1.24 | 3643.0599 | 2785.3623 | 3314576.7336 | 5.5629 | 302.8259 | 6263493.3903 | 0.27919
1.25 | 3642.7059 | 2785.2694 | 3314555.1571 | 5.5626 | 302.8259 | 6263493.3903 | 0.27933
1.26 | 3641.7969 | 2785.2659 | 3314080.8419 | 5.5619 | 302.7987 | 6259772.8389 | 0.27999
1.27 | 3641.4449 | 2785.1726 | 3314056.9942 | 5.5617 | 302.7987 | 6259772.8389 | 0.28013
1.28 | 3640.5379 | 2785.1687 | 3313580.1958 | 5.561 | 302.7715 | 6256059.8003 | 0.28078
1.29 | 3640.1879 | 2785.0752 | 3313554.129 | 5.5608 | 302.7715 | 6256059.8003 | 0.28093
1.3 | 3639.2829 | 2785.071 | 3313074.9046 | 5.5601 | 302.7443 | 6252354.2504 | 0.28158
1.31 | 3638.9349 | 2784.9771 | 3313046.6692 | 5.5599 | 302.7443 | 6252354.2504 | 0.28172
1.32 | 3638.0317 | 2784.9727 | 3312565.0745 | 5.5592 | 302.7172 | 6248656.1649 | 0.28237
1.33 | 3637.6857 | 2784.8785 | 3312534.7201 | 5.559 | 302.7172 | 6248656.1649 | 0.28251
1.34 | 3636.7845 | 2784.8738 | 3312050.8093 | 5.5583 | 302.6902 | 6244965.5197 | 0.28316
1.35 | 3636.4403 | 2784.7793 | 3312018.3838 | 5.5581 | 302.6902 | 6244965.5197 | 0.28331
1.36 | 3635.541 | 2784.7743 | 3311532.2101 | 5.5574 | 302.6632 | 6241282.291 | 0.28395
1.37 | 3635.1987 | 2784.6796 | 3311497.7605 | 5.5572 | 302.6632 | 6241282.291 | 0.2841
1.38 | 3634.3012 | 2784.6743 | 3311009.3754 | 5.5565 | 302.6363 | 6237606.4549 | 0.28474
1.39 | 3633.9608 | 2784.5793 | 3310972.9473 | 5.5563 | 302.6363 | 6237606.4549 | 0.28489
1.4 | 3633.0651 | 2784.5737 | 3310482.4014 | 5.5556 | 302.6094 | 6233937.9877 | 0.28553
1.41 | 3632.7265 | 2784.4784 | 3310444.0393 | 5.5554 | 302.6094 | 6233937.9877 | 0.28568
1.42 | 3631.8325 | 2784.4726 | 3309951.3818 | 5.5547 | 302.5826 | 6230276.866 | 0.28632
1.43 | 3631.4957 | 2784.3771 | 3309911.1291 | 5.5545 | 302.5826 | 6230276.866 | 0.28647
1.44 | 3630.6036 | 2784.371 | 3309416.408 | 5.5538 | 302.5558 | 6226623.0661 | 0.2871
1.45 | 3630.2685 | 2784.2752 | 3309374.3071 | 5.5536 | 302.5558 | 6226623.0661 | 0.28725
1.46 | 3629.3781 | 2784.2688 | 3308877.5694 | 5.5529 | 302.5291 | 6222976.5647 | 0.28789
1.47 | 3629.0448 | 2784.1728 | 3308833.6615 | 5.5527 | 302.5291 | 6222976.5647 | 0.28804
1.48 | 3628.1561 | 2784.1662 | 3308334.9529 | 5.5521 | 302.5024 | 6219337.3387 | 0.28867
1.49 | 3627.8245 | 2784.07 | 3308289.2782 | 5.5518 | 302.5024 | 6219337.3387 | 0.28883
1.5 | 3626.9375 | 2784.0631 | 3307788.6434 | 5.5512 | 302.4758 | 6215705.3649 | 0.28946
1.51 | 3626.6075 | 2783.9666 | 3307741.2413 | 5.551 | 302.4758 | 6215705.3649 | 0.28961
1.52 | 3625.7222 | 2783.9595 | 3307238.724 | 5.5503 | 302.4493 | 6212080.6202 | 0.29024
1.53 | 3625.3939 | 2783.8628 | 3307189.6327 | 5.5501 | 302.4493 | 6212080.6202 | 0.29039
1.54 | 3624.5102 | 2783.8555 | 3306685.2755 | 5.5494 | 302.4228 | 6208463.0819 | 0.29102
1.55 | 3624.1835 | 2783.7585 | 3306634.5324 | 5.5492 | 302.4228 | 6208463.0819 | 0.29118
1.56 | 3623.3014 | 2783.751 | 3306128.3769 | 5.5485 | 302.3963 | 6204852.7271 | 0.2918
1.57 | 3622.9763 | 2783.6538 | 3306076.0184 | 5.5483 | 302.3963 | 6204852.7271 | 0.29196
1.58 | 3622.0959 | 2783.6461 | 3305568.1054 | 5.5477 | 302.3699 | 6201249.5331 | 0.29258
1.59 | 3621.7724 | 2783.5487 | 3305514.1672 | 5.5475 | 302.3699 | 6201249.5331 | 0.29274
1.6 | 3620.8935 | 2783.5407 | 3305004.5363 | 5.5468 | 302.3436 | 6197653.4774 | 0.29336
1.61 | 3620.5715 | 2783.4431 | 3304949.053 | 5.5466 | 302.3436 | 6197653.4774 | 0.29352
1.62 | 3619.6617 | 2783.435 | 3304411.5097 | 5.5459 | 302.3164 | 6193976.8868 | 0.29415
1.63 | 3619.3315 | 2783.3324 | 3304346.8252 | 5.5457 | 302.3164 | 6193976.8868 | 0.29431
1.64 | 3618.3854 | 2783.3229 | 3303776.9838 | 5.545 | 302.2883 | 6190206.995 | 0.29494
1.65 | 3618.0456 | 2783.2146 | 3303702.0524 | 5.5447 | 302.2883 | 6190206.995 | 0.2951
1.66 | 3617.0972 | 2783.2036 | 3303127.435 | 5.544 | 302.2601 | 6186435.5161 | 0.29573
1.67 | 3616.7581 | 2783.0946 | 3303050.3748 | 5.5438 | 302.2601 | 6186435.5161 | 0.29589
1.68 | 3615.8112 | 2783.0833 | 3302474.0321 | 5.5431 | 302.232 | 6182671.009 | 0.29652
1.69 | 3615.4736 | 2782.9741 | 3302395.553 | 5.5429 | 302.232 | 6182671.009 | 0.29668
1.7 | 3614.5281 | 2782.9626 | 3301817.6436 | 5.5422 | 302.204 | 6178913.4887 | 0.29731
1.71 | 3614.192 | 2782.8532 | 3301737.7959 | 5.5419 | 302.204 | 6178913.4887 | 0.29747
1.72 | 3613.248 | 2782.8416 | 3301158.3577 | 5.5412 | 302.176 | 6175162.9358 | 0.2981
1.73 | 3612.9133 | 2782.732 | 3301077.1721 | 5.541 | 302.176 | 6175162.9358 | 0.29827
1.74 | 3611.9707 | 2782.7201 | 3300496.2396 | 5.5403 | 302.1481 | 6171419.331 | 0.29889
1.75 | 3611.6374 | 2782.6104 | 3300413.7456 | 5.5401 | 302.1481 | 6171419.331 | 0.29906
1.76 | 3610.6962 | 2782.5984 | 3299831.3522 | 5.5394 | 302.1202 | 6167682.6548 | 0.29968
1.77 | 3610.3644 | 2782.4884 | 3299747.5787 | 5.5392 | 302.1202 | 6167682.6548 | 0.29985
1.78 | 3609.4246 | 2782.4762 | 3299163.7574 | 5.5384 | 302.0923 | 6163952.8881 | 0.30047
1.79 | 3609.0941 | 2782.3661 | 3299078.7323 | 5.5382 | 302.0923 | 6163952.8881 | 0.30063
1.8 | 3608.1556 | 2782.3538 | 3298493.5151 | 5.5375 | 302.0646 | 6160230.0116 | 0.30125
1.81 | 3607.8265 | 2782.2435 | 3298407.2661 | 5.5373 | 302.0646 | 6160230.0116 | 0.30142
1.82 | 3606.8895 | 2782.2309 | 3297820.6845 | 5.5366 | 302.0368 | 6156514.0062 | 0.30204
1.83 | 3606.5617 | 2782.1205 | 3297733.2384 | 5.5364 | 302.0368 | 6156514.0062 | 0.30221
1.84 | 3605.6259 | 2782.1078 | 3297145.323 | 5.5357 | 302.0091 | 6152804.853 | 0.30283
1.85 | 3605.2995 | 2781.9972 | 3297056.706 | 5.5355 | 302.0091 | 6152804.853 | 0.303
1.86 | 3604.3651 | 2781.9843 | 3296467.487 | 5.5348 | 301.9815 | 6149102.5328 | 0.30361
1.87 | 3604.04 | 2781.8736 | 3296377.7248 | 5.5346 | 301.9815 | 6149102.5328 | 0.30378
1.88 | 3603.1069 | 2781.8606 | 3295787.2315 | 5.5338 | 301.9539 | 6145407.0268 | 0.3044
1.89 | 3602.783 | 2781.7497 | 3295696.3492 | 5.5336 | 301.9539 | 6145407.0268 | 0.30457
1.9 | 3601.8512 | 2781.7365 | 3295104.6105 | 5.5329 | 301.9264 | 6141718.3162 | 0.30518
1.91 | 3601.5287 | 2781.6254 | 3295012.6325 | 5.5327 | 301.9264 | 6141718.3162 | 0.30535
1.92 | 3600.5981 | 2781.6121 | 3294419.6766 | 5.532 | 301.8989 | 6138036.3821 | 0.30596
1.93 | 3600.2768 | 2781.5009 | 3294326.6269 | 5.5318 | 301.8989 | 6138036.3821 | 0.30614
1.94 | 3599.3476 | 2781.4875 | 3293732.4814 | 5.5311 | 301.8715 | 6134361.206 | 0.30675
1.95 | 3599.0275 | 2781.3761 | 3293638.3835 | 5.5309 | 301.8715 | 6134361.206 | 0.30692
1.96 | 3598.0995 | 2781.3625 | 3293043.0753 | 5.5302 | 301.8441 | 6130692.769 | 0.30753
1.97 | 3597.7807 | 2781.251 | 3292947.9521 | 5.53 | 301.8441 | 6130692.769 | 0.30771
1.98 | 3596.8539 | 2781.2373 | 3292351.5078 | 5.5293 | 301.8168 | 6127031.0527 | 0.30831
1.99 | 3596.5363 | 2781.1257 | 3292255.3816 | 5.5291 | 301.8168 | 6127031.0527 | 0.30849
2 | 3595.6108 | 2781.1118 | 3291657.827 | 5.5284 | 301.7895 | 6123376.0385 | 0.30909
2.01 | 3595.2943 | 2781 | 3291560.7198 | 5.5282 | 301.7895 | 6123376.0385 | 0.30927
2.02 | 3594.37 | 2780.986 | 3290962.0804 | 5.5275 | 301.7623 | 6119727.708 | 0.30987
2.03 | 3594.0548 | 2780.8742 | 3290864.0136 | 5.5273 | 301.7623 | 6119727.708 | 0.31005
2.04 | 3593.1317 | 2780.86 | 3290264.3142 | 5.5266 | 301.7351 | 6116086.0428 | 0.31066
2.05 | 3592.8176 | 2780.748 | 3290165.3088 | 5.5264 | 301.7351 | 6116086.0428 | 0.31083
2.06 | 3591.8957 | 2780.7337 | 3289564.5736 | 5.5257 | 301.708 | 6112451.0247 | 0.31144
2.07 | 3591.5828 | 2780.6216 | 3289464.6501 | 5.5255 | 301.708 | 6112451.0247 | 0.31162
2.08 | 3590.6621 | 2780.6072 | 3288862.9031 | 5.5248 | 301.6809 | 6108822.6352 | 0.31222
2.09 | 3590.3503 | 2780.495 | 3288762.0816 | 5.5246 | 301.6809 | 6108822.6352 | 0.3124
2.1 | 3589.4307 | 2780.4805 | 3288159.3461 | 5.5239 | 301.6539 | 6105200.8563 | 0.313
2.11 | 3589.12 | 2780.3681 | 3288057.6462 | 5.5237 | 301.6539 | 6105200.8563 | 0.31318
2.12 | 3588.2016 | 2780.3535 | 3287453.9451 | 5.523 | 301.6269 | 6101585.6699 | 0.31377
2.13 | 3587.8921 | 2780.241 | 3287351.386 | 5.5228 | 301.6269 | 6101585.6699 | 0.31396
2.14 | 3586.9748 | 2780.2262 | 3286746.7417 | 5.5221 | 301.6 | 6097977.0578 | 0.31455
2.15 | 3586.6664 | 2780.1137 | 3286643.3422 | 5.5219 | 301.6 | 6097977.0578 | 0.31474
2.16 | 3585.7503 | 2780.0988 | 3286037.7768 | 5.5212 | 301.5731 | 6094375.0021 | 0.31533
2.17 | 3585.4429 | 2779.9861 | 3285933.5553 | 5.521 | 301.5731 | 6094375.0021 | 0.31552
2.18 | 3584.5279 | 2779.9711 | 3285327.0902 | 5.5203 | 301.5463 | 6090779.4848 | 0.31611
2.19 | 3584.2216 | 2779.8584 | 3285222.0647 | 5.5201 | 301.5463 | 6090779.4848 | 0.3163
2.2 | 3583.3078 | 2779.8432 | 3284614.7211 | 5.5194 | 301.5195 | 6087190.4881 | 0.31689
2.21 | 3583.0025 | 2779.7304 | 3284508.9093 | 5.5192 | 301.5195 | 6087190.4881 | 0.31707
2.22 | 3582.0898 | 2779.7152 | 3283900.7079 | 5.5185 | 301.4927 | 6083607.9942 | 0.31766
2.23 | 3581.7856 | 2779.6022 | 3283794.1269 | 5.5183 | 301.4927 | 6083607.9942 | 0.31785
2.24 | 3580.8739 | 2779.5869 | 3283185.088 | 5.5176 | 301.4661 | 6080031.9853 | 0.31844
2.25 | 3580.5708 | 2779.4738 | 3283077.7549 | 5.5174 | 301.4661 | 6080031.9853 | 0.31863
2.26 | 3579.6602 | 2779.4584 | 3282467.8983 | 5.5167 | 301.4394 | 6076462.4437 | 0.31922
2.27 | 3579.3581 | 2779.3452 | 3282359.8295 | 5.5165 | 301.4394 | 6076462.4437 | 0.31941
2.28 | 3578.4486 | 2779.3297 | 3281749.1748 | 5.5159 | 301.4128 | 6072899.3518 | 0.32
2.29 | 3578.1475 | 2779.2165 | 3281640.3866 | 5.5157 | 301.4128 | 6072899.3518 | 0.32019
2.3 | 3577.239 | 2779.2008 | 3281028.9528 | 5.515 | 301.3863 | 6069342.692 | 0.32077
2.31 | 3576.9389 | 2779.0875 | 3280919.4611 | 5.5148 | 301.3863 | 6069342.692 | 0.32096
2.32 | 3576.0316 | 2779.0718 | 3280307.267 | 5.5141 | 301.3598 | 6065792.4469 | 0.32155
2.33 | 3575.7298 | 2778.9584 | 3280197.0874 | 5.5139 | 301.3598 | 6065792.4469 | 0.32174
2.34 | 3574.8267 | 2778.9425 | 3279584.1514 | 5.5132 | 301.3333 | 6062248.599 | 0.32232
2.35 | 3574.5259 | 2778.8291 | 3279473.2989 | 5.513 | 301.3333 | 6062248.599 | 0.32252
2.36 | 3573.5748 | 2778.8132 | 3278822.2221 | 5.5123 | 301.3056 | 6058594.2499 | 0.32311
2.37 | 3573.2662 | 2778.6928 | 3278700.26 | 5.5121 | 301.3056 | 6058594.2499 | 0.32331
2.38 | 3572.3039 | 2778.6753 | 3278038.5573 | 5.5114 | 301.2776 | 6054915.4018 | 0.3239
2.39 | 3571.9911 | 2778.5531 | 3277913.4497 | 5.5112 | 301.2776 | 6054915.4018 | 0.3241
2.4 | 3571.0289 | 2778.5352 | 3277250.2549 | 5.5104 | 301.2497 | 6051240.994 | 0.32469
2.41 | 3570.717 | 2778.4128 | 3277124.3712 | 5.5102 | 301.2497 | 6051240.994 | 0.32489
2.42 | 3569.7557 | 2778.3947 | 3276460.435 | 5.5095 | 301.2218 | 6047572.761 | 0.32549
2.43 | 3569.4447 | 2778.2723 | 3276333.9379 | 5.5093 | 301.2218 | 6047572.761 | 0.32568
2.44 | 3568.4844 | 2778.2541 | 3275669.3013 | 5.5086 | 301.194 | 6043910.6946 | 0.32628
2.45 | 3568.1744 | 2778.1316 | 3275542.2081 | 5.5084 | 301.194 | 6043910.6946 | 0.32648
2.46 | 3567.215 | 2778.1133 | 3274876.8882 | 5.5076 | 301.1662 | 6040254.7801 | 0.32707
2.47 | 3566.9059 | 2777.9907 | 3274749.2125 | 5.5074 | 301.1662 | 6040254.7801 | 0.32727
2.48 | 3565.9475 | 2777.9724 | 3274083.2257 | 5.5067 | 301.1384 | 6036605.0027 | 0.32786
2.49 | 3565.6393 | 2777.8497 | 3273954.9807 | 5.5065 | 301.1384 | 6036605.0027 | 0.32806
2.5 | 3564.6819 | 2777.8313 | 3273288.3431 | 5.5058 | 301.1107 | 6032961.3474 | 0.32865
2.51 | 3564.3746 | 2777.7086 | 3273159.5419 | 5.5056 | 301.1107 | 6032961.3474 | 0.32885
2.52 | 3563.4181 | 2777.6901 | 3272492.2692 | 5.5048 | 301.083 | 6029323.7998 | 0.32944
2.53 | 3563.1117 | 2777.5673 | 3272362.9246 | 5.5047 | 301.083 | 6029323.7998 | 0.32964
2.54 | 3562.1561 | 2777.5487 | 3271695.0323 | 5.5039 | 301.0554 | 6025692.3449 | 0.33023
2.55 | 3561.8506 | 2777.4258 | 3271565.1567 | 5.5037 | 301.0554 | 6025692.3449 | 0.33043
2.56 | 3560.896 | 2777.4072 | 3270896.6601 | 5.503 | 301.0278 | 6022066.9682 | 0.33102
2.57 | 3560.5914 | 2777.2843 | 3270766.2658 | 5.5028 | 301.0278 | 6022066.9682 | 0.33123
2.58 | 3559.6376 | 2777.2656 | 3270097.1797 | 5.5021 | 301.0003 | 6018447.6551 | 0.33181
2.59 | 3559.3339 | 2777.1425 | 3269966.2788 | 5.5019 | 301.0003 | 6018447.6551 | 0.33202
2.6 | 3558.381 | 2777.1238 | 3269296.6179 | 5.5012 | 300.9728 | 6014834.3909 | 0.3326
2.61 | 3558.0782 | 2777.0007 | 3269165.2221 | 5.501 | 300.9728 | 6014834.3909 | 0.33281
2.62 | 3557.1262 | 2776.9819 | 3268495.0008 | 5.5002 | 300.9454 | 6011227.1612 | 0.33339
2.63 | 3556.8242 | 2776.8587 | 3268363.1216 | 5.5001 | 300.9454 | 6011227.1612 | 0.3336
2.64 | 3555.8732 | 2776.8398 | 3267692.3541 | 5.4993 | 300.918 | 6007625.9514 | 0.33418
2.65 | 3555.5459 | 2776.6704 | 3267542.0242 | 5.4991 | 300.918 | 6007625.9514 | 0.33439
2.66 | 3554.5948 | 2776.6388 | 3266870.9249 | 5.4984 | 300.8907 | 6004030.747 | 0.33497
2.67 | 3554.2701 | 2776.4671 | 3266721.6906 | 5.4982 | 300.8907 | 6004030.747 | 0.33518
2.68 | 3553.3213 | 2776.436 | 3266051.1088 | 5.4975 | 300.8634 | 6000441.5261 | 0.33576
2.69 | 3552.9977 | 2776.2645 | 3265901.6106 | 5.4973 | 300.8634 | 6000441.5261 | 0.33598
2.7 | 3552.0499 | 2776.2334 | 3265230.5585 | 5.4966 | 300.8361 | 5996858.2718 | 0.33656
2.71 | 3551.7271 | 2776.0619 | 3265080.6143 | 5.4964 | 300.8361 | 5996858.2718 | 0.33677
2.72 | 3550.7801 | 2776.0308 | 3264409.0843 | 5.4957 | 300.8089 | 5993280.9696 | 0.33735
2.73 | 3550.4582 | 2775.8593 | 3264258.7046 | 5.4955 | 300.8089 | 5993280.9696 | 0.33756
2.74 | 3549.5121 | 2775.8281 | 3263586.71 | 5.4948 | 300.7818 | 5989709.6053 | 0.33814
2.75 | 3549.191 | 2775.6566 | 3263435.9052 | 5.4946 | 300.7818 | 5989709.6053 | 0.33835
2.76 | 3548.2459 | 2775.6254 | 3262763.4588 | 5.4939 | 300.7547 | 5986144.1647 | 0.33893
2.77 | 3547.9256 | 2775.4539 | 3262612.2392 | 5.4937 | 300.7547 | 5986144.1647 | 0.33915
2.78 | 3546.9813 | 2775.4227 | 3261939.3534 | 5.493 | 300.7276 | 5982584.6336 | 0.33972
2.79 | 3546.6619 | 2775.2511 | 3261787.7292 | 5.4928 | 300.7276 | 5982584.6336 | 0.33994
2.8 | 3545.7185 | 2775.2199 | 3261114.4163 | 5.4921 | 300.7006 | 5979030.9978 | 0.34051
2.81 | 3545.3999 | 2775.0483 | 3260962.3972 | 5.4919 | 300.7006 | 5979030.9978 | 0.34073
2.82 | 3544.4574 | 2775.0171 | 3260288.6692 | 5.4912 | 300.6736 | 5975483.2432 | 0.3413
2.83 | 3544.1395 | 2774.8455 | 3260136.265 | 5.491 | 300.6736 | 5975483.2432 | 0.34152
2.84 | 3543.1979 | 2774.8143 | 3259462.1339 | 5.4903 | 300.6467 | 5971941.3557 | 0.3421
2.85 | 3542.8809 | 2774.6427 | 3259309.354 | 5.4901 | 300.6467 | 5971941.3557 | 0.34232
2.86 | 3541.9401 | 2774.6114 | 3258634.8313 | 5.4894 | 300.6198 | 5968405.3213 | 0.34289
2.87 | 3541.6239 | 2774.4398 | 3258481.6852 | 5.4892 | 300.6198 | 5968405.3213 | 0.34311
2.88 | 3540.684 | 2774.4085 | 3257806.7824 | 5.4885 | 300.5929 | 5964875.126 | 0.34368
2.89 | 3540.3685 | 2774.2369 | 3257653.2791 | 5.4883 | 300.5929 | 5964875.126 | 0.3439
2.9 | 3539.4295 | 2774.2056 | 3256978.0075 | 5.4876 | 300.5661 | 5961350.7558 | 0.34447
2.91 | 3539.1148 | 2774.034 | 3256824.156 | 5.4874 | 300.5661 | 5961350.7558 | 0.3447
2.92 | 3538.1766 | 2774.0027 | 3256148.5266 | 5.4867 | 300.5394 | 5957832.1968 | 0.34527
2.93 | 3537.8627 | 2773.8311 | 3255994.3358 | 5.4865 | 300.5394 | 5957832.1968 | 0.34549
2.94 | 3536.9253 | 2773.7997 | 3255318.3595 | 5.4858 | 300.5127 | 5954319.4351 | 0.34606
2.95 | 3536.6122 | 2773.6281 | 3255163.838 | 5.4856 | 300.5127 | 5954319.4351 | 0.34629
2.96 | 3535.6757 | 2773.5968 | 3254487.5254 | 5.4849 | 300.486 | 5950812.4569 | 0.34685
2.97 | 3535.3633 | 2773.4251 | 3254332.6818 | 5.4847 | 300.486 | 5950812.4569 | 0.34708
2.98 | 3534.4277 | 2773.3938 | 3253656.0435 | 5.484 | 300.4594 | 5947311.2483 | 0.34765
2.99 | 3534.116 | 2773.2222 | 3253500.886 | 5.4838 | 300.4594 | 5947311.2483 | 0.34788
3 | 3533.1812 | 2773.1908 | 3252823.9323 | 5.4831 | 300.4328 | 5943815.7956 | 0.34844
3.01 | 3532.8703 | 2773.0192 | 3252668.4691 | 5.4829 | 300.4328 | 5943815.7956 | 0.34867
3.02 | 3531.9364 | 2772.9878 | 3251991.2102 | 5.4822 | 300.4062 | 5940326.085 | 0.34924
3.03 | 3531.6262 | 2772.8162 | 3251835.4494 | 5.482 | 300.4062 | 5940326.085 | 0.34947
3.04 | 3530.6931 | 2772.7848 | 3251157.8952 | 5.4813 | 300.3797 | 5936842.1029 | 0.35003
3.05 | 3530.3837 | 2772.6132 | 3251001.8447 | 5.4811 | 300.3797 | 5936842.1029 | 0.35026
3.06 | 3529.4513 | 2772.5818 | 3250324.005 | 5.4804 | 300.3533 | 5933363.8355 | 0.35083
3.07 | 3529.1426 | 2772.4101 | 3250167.6726 | 5.4803 | 300.3533 | 5933363.8355 | 0.35106
3.08 | 3528.2062 | 2772.3787 | 3249485.5532 | 5.4795 | 300.3267 | 5929879.2351 | 0.35162
3.09 | 3527.8969 | 2772.2055 | 3249327.7591 | 5.4794 | 300.3267 | 5929879.2351 | 0.35186
3.1 | 3526.9198 | 2772.1737 | 3248611.3252 | 5.4786 | 300.2989 | 5926291.3274 | 0.35243
3.11 | 3526.5983 | 2771.9919 | 3248443.3164 | 5.4784 | 300.2989 | 5926291.3274 | 0.35267
3.12 | 3525.6174 | 2771.9582 | 3247722.9194 | 5.4777 | 300.2711 | 5922697.9727 | 0.35324
3.13 | 3525.2957 | 2771.7756 | 3247553.9087 | 5.4775 | 300.2711 | 5922697.9727 | 0.35348
3.14 | 3524.3154 | 2771.7418 | 3246833.1179 | 5.4767 | 300.2433 | 5919110.0598 | 0.35406
3.15 | 3523.9945 | 2771.5592 | 3246663.8498 | 5.4766 | 300.2433 | 5919110.0598 | 0.35429
3.16 | 3523.015 | 2771.5254 | 3245942.7638 | 5.4758 | 300.2156 | 5915527.6209 | 0.35487
3.17 | 3522.6947 | 2771.3428 | 3245773.2488 | 5.4756 | 300.2156 | 5915527.6209 | 0.3551
3.18 | 3521.716 | 2771.309 | 3245051.8756 | 5.4749 | 300.1879 | 5911950.645 | 0.35568
3.19 | 3521.3964 | 2771.1264 | 3244882.1206 | 5.4747 | 300.1879 | 5911950.645 | 0.35592
3.2 | 3520.4184 | 2771.0926 | 3244160.4692 | 5.4739 | 300.1602 | 5908379.121 | 0.35649
3.21 | 3520.0995 | 2770.91 | 3243990.4811 | 5.4738 | 300.1602 | 5908379.121 | 0.35673
3.22 | 3519.1222 | 2770.8762 | 3243268.5605 | 5.473 | 300.1326 | 5904813.0376 | 0.35731
3.23 | 3518.8041 | 2770.6935 | 3243098.3462 | 5.4728 | 300.1326 | 5904813.0376 | 0.35755
3.24 | 3517.8275 | 2770.6598 | 3242376.1651 | 5.4721 | 300.105 | 5901252.3838 | 0.35812
3.25 | 3517.51 | 2770.4771 | 3242205.7312 | 5.4719 | 300.105 | 5901252.3838 | 0.35836
3.26 | 3516.5342 | 2770.4433 | 3241483.2983 | 5.4712 | 300.0775 | 5897697.1485 | 0.35893
3.27 | 3516.2173 | 2770.2607 | 3241312.6515 | 5.471 | 300.0775 | 5897697.1485 | 0.35918
3.28 | 3515.2422 | 2770.2269 | 3240589.9753 | 5.4702 | 300.05 | 5894147.3207 | 0.35975
3.29 | 3514.9261 | 2770.0442 | 3240419.1221 | 5.4701 | 300.05 | 5894147.3207 | 0.35999
3.3 | 3513.9517 | 2770.0105 | 3239696.2109 | 5.4693 | 300.0225 | 5890602.8891 | 0.36056
3.31 | 3513.6362 | 2769.8278 | 3239525.1576 | 5.4691 | 300.0225 | 5890602.8891 | 0.36081
3.32 | 3512.6625 | 2769.7941 | 3238802.0197 | 5.4684 | 299.9951 | 5887063.8428 | 0.36138
3.33 | 3512.3476 | 2769.6114 | 3238630.7726 | 5.4682 | 299.9951 | 5887063.8428 | 0.36162
3.34 | 3511.3747 | 2769.5776 | 3237907.4161 | 5.4675 | 299.9677 | 5883530.1709 | 0.36219
3.35 | 3511.0605 | 2769.395 | 3237735.9814 | 5.4673 | 299.9677 | 5883530.1709 | 0.36244
3.36 | 3510.0882 | 2769.3612 | 3237012.4142 | 5.4665 | 299.9404 | 5880001.8621 | 0.36301
3.37 | 3509.7747 | 2769.1786 | 3236840.7979 | 5.4664 | 299.9404 | 5880001.8621 | 0.36326
3.38 | 3508.8031 | 2769.1448 | 3236117.028 | 5.4656 | 299.9131 | 5876478.9057 | 0.36383
3.39 | 3508.4903 | 2768.9622 | 3235945.236 | 5.4654 | 299.9131 | 5876478.9057 | 0.36408
3.4 | 3507.5194 | 2768.9284 | 3235221.2711 | 5.4647 | 299.8859 | 5872961.2905 | 0.36465
3.41 | 3507.2072 | 2768.7458 | 3235049.3093 | 5.4645 | 299.8859 | 5872961.2905 | 0.3649
3.42 | 3506.237 | 2768.712 | 3234325.157 | 5.4638 | 299.8587 | 5869449.0058 | 0.36547
3.43 | 3505.9254 | 2768.5294 | 3234153.0311 | 5.4636 | 299.8587 | 5869449.0058 | 0.36572
3.44 | 3504.956 | 2768.4957 | 3233428.699 | 5.4628 | 299.8315 | 5865942.0404 | 0.36628
3.45 | 3504.645 | 2768.313 | 3233256.4146 | 5.4627 | 299.8315 | 5865942.0404 | 0.36654
3.46 | 3503.6763 | 2768.2793 | 3232531.91 | 5.4619 | 299.8044 | 5862440.3836 | 0.3671
3.47 | 3503.3659 | 2768.0967 | 3232359.4727 | 5.4618 | 299.8044 | 5862440.3836 | 0.36736
3.48 | 3502.3979 | 2768.0629 | 3231634.8029 | 5.461 | 299.7773 | 5858944.0245 | 0.36792
3.49 | 3502.0882 | 2767.8803 | 3231462.2182 | 5.4608 | 299.7773 | 5858944.0245 | 0.36818
3.5 | 3501.1208 | 2767.8466 | 3230737.3904 | 5.4601 | 299.7502 | 5855452.952 | 0.36875
3.51 | 3500.8117 | 2767.664 | 3230564.6636 | 5.4599 | 299.7502 | 5855452.952 | 0.369
3.52 | 3499.845 | 2767.6303 | 3229839.6849 | 5.4592 | 299.7232 | 5851967.1556 | 0.36957
3.53 | 3499.5366 | 2767.4477 | 3229666.8212 | 5.459 | 299.7232 | 5851967.1556 | 0.36983
3.54 | 3498.5706 | 2767.414 | 3228941.6985 | 5.4582 | 299.6963 | 5848486.6242 | 0.37039
3.55 | 3498.2627 | 2767.2315 | 3228768.7032 | 5.4581 | 299.6963 | 5848486.6242 | 0.37065
3.56 | 3497.2974 | 2767.1977 | 3228043.4434 | 5.4573 | 299.6694 | 5845011.347 | 0.37121
3.57 | 3496.9902 | 2767.0152 | 3227870.3215 | 5.4572 | 299.6694 | 5845011.347 | 0.37147
3.58 | 3496.0255 | 2766.9815 | 3227144.9313 | 5.4564 | 299.6425 | 5841541.3134 | 0.37204
3.59 | 3495.7189 | 2766.799 | 3226971.6879 | 5.4562 | 299.6425 | 5841541.3134 | 0.3723
3.6 | 3494.7549 | 2766.7653 | 3226246.174 | 5.4555 | 299.6156 | 5838076.5125 | 0.37286
3.61 | 3494.4489 | 2766.5828 | 3226072.8139 | 5.4553 | 299.6156 | 5838076.5125 | 0.37313
3.62 | 3493.4856 | 2766.5491 | 3225347.1829 | 5.4546 | 299.5888 | 5834616.9335 | 0.37369
3.63 | 3493.1802 | 2766.3666 | 3225173.711 | 5.4544 | 299.5888 | 5834616.9335 | 0.37395
3.64 | 3492.2176 | 2766.3329 | 3224447.9692 | 5.4537 | 299.5621 | 5831162.5658 | 0.37451
3.65 | 3491.9128 | 2766.1504 | 3224274.3904 | 5.4535 | 299.5621 | 5831162.5658 | 0.37478
3.66 | 3490.9508 | 2766.1168 | 3223548.5443 | 5.4528 | 299.5354 | 5827713.3986 | 0.37534
3.67 | 3490.6467 | 2765.9343 | 3223374.863 | 5.4526 | 299.5354 | 5827713.3986 | 0.37561
3.68 | 3489.6853 | 2765.9007 | 3222648.9189 | 5.4518 | 299.5087 | 5824269.4212 | 0.37617
3.69 | 3489.3817 | 2765.7182 | 3222475.1399 | 5.4517 | 299.5087 | 5824269.4212 | 0.37644
3.7 | 3488.4211 | 2765.6846 | 3221749.1039 | 5.4509 | 299.4821 | 5820830.623 | 0.377
3.71 | 3488.1181 | 2765.5022 | 3221575.2317 | 5.4508 | 299.4821 | 5820830.623 | 0.37727
3.72 | 3487.1581 | 2765.4685 | 3220849.1098 | 5.45 | 299.4555 | 5817396.9933 | 0.37783
3.73 | 3486.8557 | 2765.2861 | 3220675.1489 | 5.4499 | 299.4555 | 5817396.9933 | 0.3781
3.74 | 3485.8964 | 2765.2525 | 3219948.9472 | 5.4491 | 299.4289 | 5813968.5215 | 0.37866
3.75 | 3485.5945 | 2765.0701 | 3219774.9019 | 5.449 | 299.4289 | 5813968.5215 | 0.37893
3.76 | 3484.6359 | 2765.0365 | 3219048.6263 | 5.4482 | 299.4024 | 5810545.197 | 0.37949
3.77 | 3484.3346 | 2764.8542 | 3218874.5009 | 5.448 | 299.4024 | 5810545.197 | 0.37976
3.78 | 3483.3766 | 2764.8206 | 3218148.1573 | 5.4473 | 299.3759 | 5807127.0092 | 0.38032
3.79 | 3483.0759 | 2764.6382 | 3217973.9561 | 5.4471 | 299.3759 | 5807127.0092 | 0.3806
3.8 | 3482.1186 | 2764.6047 | 3217247.5502 | 5.4464 | 299.3495 | 5803713.9475 | 0.38115
3.81 | 3481.8185 | 2764.4224 | 3217073.2772 | 5.4462 | 299.3495 | 5803713.9475 | 0.38143
3.82 | 3480.8523 | 2764.3888 | 3216338.9965 | 5.4455 | 299.3228 | 5800282.4718 | 0.38199
3.83 | 3480.5498 | 2764.2046 | 3216162.4399 | 5.4453 | 299.3228 | 5800282.4718 | 0.38227
3.84 | 3479.554 | 2764.1707 | 3215403.2366 | 5.4445 | 299.2951 | 5796778.0797 | 0.38284
3.85 | 3479.243 | 2763.9803 | 3215219.648 | 5.4444 | 299.2951 | 5796778.0797 | 0.38312
3.86 | 3478.2445 | 2763.9451 | 3214457.7588 | 5.4436 | 299.2675 | 5793270.849 | 0.38369
3.87 | 3477.9335 | 2763.7542 | 3214273.5999 | 5.4434 | 299.2675 | 5793270.849 | 0.38397
3.88 | 3476.9356 | 2763.719 | 3213511.5611 | 5.4426 | 299.2398 | 5789768.5058 | 0.38454
3.89 | 3476.6251 | 2763.5281 | 3213327.3424 | 5.4425 | 299.2398 | 5789768.5058 | 0.38482
3.9 | 3475.6277 | 2763.4929 | 3212565.2135 | 5.4417 | 299.2123 | 5786271.0701 | 0.38539
3.91 | 3475.3179 | 2763.302 | 3212380.939 | 5.4415 | 299.2123 | 5786271.0701 | 0.38567
3.92 | 3474.3211 | 2763.2668 | 3211618.7242 | 5.4408 | 299.1847 | 5782778.5331 | 0.38624
3.93 | 3474.0117 | 2763.0759 | 3211434.3975 | 5.4406 | 299.1847 | 5782778.5331 | 0.38652
3.94 | 3473.0155 | 2763.0408 | 3210672.1024 | 5.4398 | 299.1572 | 5779290.8859 | 0.3871
3.95 | 3472.7067 | 2762.8499 | 3210487.7272 | 5.4396 | 299.1572 | 5779290.8859 | 0.38738
3.96 | 3471.7111 | 2762.8147 | 3209725.357 | 5.4389 | 299.1297 | 5775808.1197 | 0.38795
3.97 | 3471.4029 | 2762.6239 | 3209540.9372 | 5.4387 | 299.1297 | 5775808.1197 | 0.38823
3.98 | 3470.4078 | 2762.5888 | 3208778.4971 | 5.4379 | 299.1023 | 5772330.2257 | 0.3888
3.99 | 3470.1001 | 2762.3979 | 3208594.0365 | 5.4378 | 299.1023 | 5772330.2257 | 0.38909
4 | 3469.1056 | 2762.3628 | 3207831.5317 | 5.437 | 299.0749 | 5768857.1951 | 0.38966
4.01 | 3468.7984 | 2762.172 | 3207647.0338 | 5.4368 | 299.0749 | 5768857.1951 | 0.38995
4.02 | 3467.8045 | 2762.1369 | 3206884.4695 | 5.436 | 299.0476 | 5765389.0192 | 0.39052
4.03 | 3467.4979 | 2761.9461 | 3206699.9378 | 5.4359 | 299.0476 | 5765389.0192 | 0.39081
4.04 | 3466.5046 | 2761.911 | 3205937.3191 | 5.4351 | 299.0203 | 5761925.6891 | 0.39138
4.05 | 3466.1985 | 2761.7202 | 3205752.7571 | 5.4349 | 299.0203 | 5761925.6891 | 0.39167
4.06 | 3465.2057 | 2761.6851 | 3204990.0889 | 5.4342 | 298.993 | 5758467.196 | 0.39224
4.07 | 3464.9002 | 2761.4944 | 3204805.5003 | 5.434 | 298.993 | 5758467.196 | 0.39253
4.08 | 3463.908 | 2761.4593 | 3204042.7875 | 5.4332 | 298.9658 | 5755013.5313 | 0.3931
4.09 | 3463.6029 | 2761.2686 | 3203858.1755 | 5.4331 | 298.9658 | 5755013.5313 | 0.39339
4.1 | 3462.6113 | 2761.2335 | 3203095.4229 | 5.4323 | 298.9386 | 5751564.6861 | 0.39396
4.11 | 3462.3068 | 2761.0428 | 3202910.791 | 5.4321 | 298.9386 | 5751564.6861 | 0.39425
4.12 | 3461.3157 | 2761.0078 | 3202148.0035 | 5.4314 | 298.9114 | 5748120.6518 | 0.39482
4.13 | 3461.0117 | 2760.8171 | 3201963.3549 | 5.4312 | 298.9114 | 5748120.6518 | 0.39512
4.14 | 3460.0213 | 2760.7821 | 3201200.5372 | 5.4304 | 298.8843 | 5744681.4195 | 0.39568
4.15 | 3459.7178 | 2760.5914 | 3201015.8752 | 5.4303 | 298.8843 | 5744681.4195 | 0.39598
4.16 | 3458.7279 | 2760.5564 | 3200253.0319 | 5.4295 | 298.8572 | 5741246.9807 | 0.39655
4.17 | 3458.4249 | 2760.3658 | 3200068.3597 | 5.4293 | 298.8572 | 5741246.9807 | 0.39685
4.18 | 3457.4356 | 2760.3308 | 3199305.4955 | 5.4285 | 298.8301 | 5737817.3265 | 0.39741
4.19 | 3457.1331 | 2760.1402 | 3199120.8162 | 5.4284 | 298.8301 | 5737817.3265 | 0.39771
4.2 | 3456.1443 | 2760.1053 | 3198357.9355 | 5.4276 | 298.8031 | 5734392.4483 | 0.39828
4.21 | 3455.8424 | 2759.9146 | 3198173.2523 | 5.4274 | 298.8031 | 5734392.4483 | 0.39858
4.22 | 3454.8542 | 2759.8797 | 3197410.3597 | 5.4267 | 298.7762 | 5730972.3375 | 0.39915
4.23 | 3454.5528 | 2759.6891 | 3197225.6756 | 5.4265 | 298.7762 | 5730972.3375 | 0.39945
4.24 | 3453.5651 | 2759.6542 | 3196462.7754 | 5.4257 | 298.7492 | 5727556.9853 | 0.40002
4.25 | 3453.2642 | 2759.4637 | 3196278.0935 | 5.4256 | 298.7492 | 5727556.9853 | 0.40032
4.26 | 3453.2084 | 2759.4282 | 3196281.5051 | 5.4255 | 298.7492 | 5727556.9853 | 0.40063
4.27 | 3451.7889 | 2759.429 | 3195160.0525 | 5.4244 | 298.7089 | 5722442.2671 | 0.40133
4.28 | 3451.3501 | 2759.1467 | 3194869.6512 | 5.4242 | 298.7089 | 5722442.2671 | 0.40163
4.29 | 3451.2769 | 2759.0917 | 3194859.6607 | 5.4241 | 298.7089 | 5722442.2671 | 0.40194
4.3 | 3449.8575 | 2759.0907 | 3193737.4756 | 5.423 | 298.6686 | 5717336.0192 | 0.40264
4.31 | 3449.4202 | 2758.8084 | 3193447.3564 | 5.4228 | 298.6686 | 5717336.0192 | 0.40294
4.32 | 3449.3478 | 2758.7535 | 3193437.2616 | 5.4227 | 298.6686 | 5717336.0192 | 0.40325
4.33 | 3447.9294 | 2758.7525 | 3192315.1119 | 5.4216 | 298.6284 | 5712240.4271 | 0.40395
4.34 | 3447.493 | 2758.4702 | 3192025.1658 | 5.4214 | 298.6284 | 5712240.4271 | 0.40426
4.35 | 3447.4211 | 2758.4154 | 3192014.932 | 5.4213 | 298.6284 | 5712240.4271 | 0.40457
4.36 | 3446.0036 | 2758.4145 | 3190892.8237 | 5.4202 | 298.5883 | 5707155.4638 | 0.40526
4.37 | 3445.5682 | 2758.1322 | 3190603.0572 | 5.42 | 298.5883 | 5707155.4638 | 0.40557
4.38 | 3445.4968 | 2758.0775 | 3190592.6902 | 5.42 | 298.5883 | 5707155.4638 | 0.40589
4.39 | 3444.0802 | 2758.0765 | 3189470.6344 | 5.4188 | 298.5483 | 5702081.1003 | 0.40658
4.4 | 3443.6457 | 2757.7943 | 3189181.0537 | 5.4186 | 298.5483 | 5702081.1003 | 0.40689
4.41 | 3443.5749 | 2757.7396 | 3189170.5589 | 5.4186 | 298.5483 | 5702081.1003 | 0.40721
4.42 | 3442.1592 | 2757.7387 | 3188048.5664 | 5.4174 | 298.5084 | 5697017.3078 | 0.4079
4.43 | 3441.7256 | 2757.4565 | 3187759.1777 | 5.4172 | 298.5084 | 5697017.3078 | 0.40822
4.44 | 3441.6554 | 2757.4019 | 3187748.5606 | 5.4172 | 298.5084 | 5697017.3078 | 0.40853
4.45 | 3440.2405 | 2757.401 | 3186626.6419 | 5.416 | 298.4685 | 5691964.0574 | 0.40922
4.46 | 3439.8079 | 2757.1189 | 3186337.4511 | 5.4158 | 298.4685 | 5691964.0574 | 0.40954
4.47 | 3439.7381 | 2757.0643 | 3186326.7169 | 5.4158 | 298.4685 | 5691964.0574 | 0.40986
4.48 | 3438.3242 | 2757.0634 | 3185204.8824 | 5.4146 | 298.4287 | 5686921.3204 | 0.41055
4.49 | 3437.8925 | 2756.7813 | 3184915.8954 | 5.4144 | 298.4287 | 5686921.3204 | 0.41087
4.5 | 3437.8233 | 2756.7269 | 3184905.0492 | 5.4144 | 298.4287 | 5686921.3204 | 0.41119
4.51 | 3436.4102 | 2756.7259 | 3183783.3092 | 5.4133 | 298.3891 | 5681889.068 | 0.41188
4.52 | 3435.9794 | 2756.4439 | 3183494.5317 | 5.413 | 298.3891 | 5681889.068 | 0.4122
4.53 | 3435.9107 | 2756.3895 | 3183483.5785 | 5.413 | 298.3891 | 5681889.068 | 0.41253
4.54 | 3434.4986 | 2756.3886 | 3182361.9429 | 5.4119 | 298.3495 | 5676867.2716 | 0.41322
4.55 | 3434.0687 | 2756.1066 | 3182073.3805 | 5.4116 | 298.3495 | 5676867.2716 | 0.41354
4.56 | 3434.0005 | 2756.0523 | 3182062.3252 | 5.4116 | 298.3495 | 5676867.2716 | 0.41386
4.57 | 3432.5616 | 2756.0514 | 3180918.0618 | 5.4105 | 298.309 | 5671785.4716 | 0.41456
4.58 | 3432.1245 | 2755.7638 | 3180623.4966 | 5.4102 | 298.309 | 5671785.4716 | 0.41489
4.59 | 3432.0558 | 2755.7085 | 3180611.6316 | 5.4102 | 298.309 | 5671785.4716 | 0.41521
4.6 | 3430.5869 | 2755.7075 | 3179441.9884 | 5.409 | 298.2676 | 5666631.0252 | 0.41592
4.61 | 3430.1416 | 2755.4136 | 3179140.7079 | 5.4088 | 298.2676 | 5666631.0252 | 0.41624
4.62 | 3430.0724 | 2755.3571 | 3179127.965 | 5.4087 | 298.2676 | 5666631.0252 | 0.41657
4.63 | 3428.6022 | 2755.356 | 3177956.6011 | 5.4076 | 298.2263 | 5661479.1919 | 0.41728
4.64 | 3428.1572 | 2755.0618 | 3177655.0886 | 5.4073 | 298.2263 | 5661479.1919 | 0.41761
4.65 | 3428.0885 | 2755.0052 | 3177642.2154 | 5.4073 | 298.2263 | 5661479.1919 | 0.41794
4.66 | 3426.619 | 2755.0041 | 3176470.8824 | 5.4061 | 298.185 | 5656337.4768 | 0.41864
4.67 | 3426.175 | 2754.7099 | 3176169.6023 | 5.4059 | 298.185 | 5656337.4768 | 0.41897
4.68 | 3426.1067 | 2754.6535 | 3176156.6543 | 5.4059 | 298.185 | 5656337.4768 | 0.41931
4.69 | 3424.638 | 2754.6523 | 3174985.3676 | 5.4047 | 298.1439 | 5651205.8825 | 0.42001
4.7 | 3424.1948 | 2754.3582 | 3174684.3256 | 5.4044 | 298.1439 | 5651205.8825 | 0.42034
4.71 | 3424.1271 | 2754.3018 | 3174671.3072 | 5.4044 | 298.1439 | 5651205.8825 | 0.42068
4.72 | 3422.6592 | 2754.3007 | 3173500.0765 | 5.4032 | 298.1027 | 5646084.3847 | 0.42138
4.73 | 3422.2169 | 2754.0066 | 3173199.2778 | 5.403 | 298.1027 | 5646084.3847 | 0.42171
4.74 | 3422.1497 | 2753.9503 | 3173186.1933 | 5.403 | 298.1027 | 5646084.3847 | 0.42205
4.75 | 3420.6825 | 2753.9492 | 3172015.0281 | 5.4018 | 298.0617 | 5640972.9592 | 0.42275
4.76 | 3420.2411 | 2753.6551 | 3171714.4776 | 5.4016 | 298.0617 | 5640972.9592 | 0.42309
4.77 | 3420.1744 | 2753.5989 | 3171701.3312 | 5.4015 | 298.0617 | 5640972.9592 | 0.42343
4.78 | 3418.708 | 2753.5978 | 3170530.2409 | 5.4004 | 298.0208 | 5635871.5818 | 0.42413
4.79 | 3418.2674 | 2753.3037 | 3170229.9436 | 5.4001 | 298.0208 | 5635871.5818 | 0.42447
4.8 | 3418.2012 | 2753.2476 | 3170216.7395 | 5.4001 | 298.0208 | 5635871.5818 | 0.42481
4.81 | 3416.7356 | 2753.2465 | 3169045.7331 | 5.3989 | 297.9799 | 5630780.2283 | 0.42551
4.82 | 3416.2959 | 2752.9524 | 3168745.694 | 5.3987 | 297.9799 | 5630780.2283 | 0.42585
4.83 | 3416.2302 | 2752.8964 | 3168732.4361 | 5.3987 | 297.9799 | 5630780.2283 | 0.4262
4.84 | 3414.7654 | 2752.8953 | 3167561.5228 | 5.3975 | 297.9391 | 5625698.8746 | 0.4269
4.85 | 3414.3265 | 2752.6013 | 3167261.7464 | 5.3973 | 297.9391 | 5625698.8746 | 0.42724
4.86 | 3414.2613 | 2752.5453 | 3167248.4387 | 5.3972 | 297.9391 | 5625698.8746 | 0.42759
4.87 | 3412.7972 | 2752.5443 | 3166077.6273 | 5.3961 | 297.8984 | 5620627.4965 | 0.42828
4.88 | 3412.3593 | 2752.2503 | 3165778.1184 | 5.3958 | 297.8984 | 5620627.4965 | 0.42863
4.89 | 3412.2945 | 2752.1944 | 3165764.7646 | 5.3958 | 297.8984 | 5620627.4965 | 0.42898
4.9 | 3410.8312 | 2752.1934 | 3164594.0641 | 5.3946 | 297.8578 | 5615566.0699 | 0.42968
4.91 | 3410.3942 | 2751.8994 | 3164294.8271 | 5.3944 | 297.8578 | 5615566.0699 | 0.43003
4.92 | 3410.3298 | 2751.8436 | 3164281.4311 | 5.3944 | 297.8578 | 5615566.0699 | 0.43038
4.93 | 3408.8674 | 2751.8426 | 3163110.8498 | 5.3932 | 297.8173 | 5610514.5708 | 0.43107
4.94 | 3408.4311 | 2751.5487 | 3162811.8892 | 5.393 | 297.8173 | 5610514.5708 | 0.43143
4.95 | 3408.3673 | 2751.493 | 3162798.4546 | 5.3929 | 297.8173 | 5610514.5708 | 0.43178
4.96 | 3406.9056 | 2751.492 | 3161628.0012 | 5.3918 | 297.7768 | 5605472.9751 | 0.43247
4.97 | 3406.4702 | 2751.1981 | 3161329.3213 | 5.3915 | 297.7768 | 5605472.9751 | 0.43283
4.98 | 3406.4068 | 2751.1425 | 3161315.8518 | 5.3915 | 297.7768 | 5605472.9751 | 0.43319
4.99 | 3404.9459 | 2751.1415 | 3160145.5345 | 5.3903 | 297.7364 | 5600441.2588 | 0.43388
5 | 3404.5114 | 2750.8477 | 3159847.1396 | 5.3901 | 297.7364 | 5600441.2588 | 0.43424
5.01 | 3404.4485 | 2750.7921 | 3159833.6385 | 5.3901 | 297.7364 | 5600441.2588 | 0.43459
5.02 | 3402.9884 | 2750.7911 | 3158663.4657 | 5.3889 | 297.6961 | 5595419.398 | 0.43529
5.03 | 3402.5547 | 2750.4973 | 3158365.3599 | 5.3887 | 297.6961 | 5595419.398 | 0.43565
5.04 | 3402.4923 | 2750.4419 | 3158351.8307 | 5.3886 | 297.6961 | 5595419.398 | 0.43601
5.05 | 3401.0329 | 2750.4409 | 3157181.8104 | 5.3875 | 297.6559 | 5590407.3687 | 0.4367
5.06 | 3400.6001 | 2750.1472 | 3156883.9978 | 5.3872 | 297.6559 | 5590407.3687 | 0.43706
5.07 | 3400.5381 | 2750.0918 | 3156870.4439 | 5.3872 | 297.6559 | 5590407.3687 | 0.43743
5.08 | 3399.0795 | 2750.0908 | 3155700.584 | 5.386 | 297.6158 | 5585405.1471 | 0.43812
5.09 | 3398.6476 | 2749.7971 | 3155403.0686 | 5.3858 | 297.6158 | 5585405.1471 | 0.43848
5.1 | 3398.586 | 2749.7418 | 3155389.4932 | 5.3858 | 297.6158 | 5585405.1471 | 0.43885
5.11 | 3397.1282 | 2749.7408 | 3154219.8017 | 5.3846 | 297.5757 | 5580412.7092 | 0.43954
5.12 | 3396.6972 | 2749.4472 | 3153922.5873 | 5.3844 | 297.5757 | 5580412.7092 | 0.4399
5.13 | 3396.636 | 2749.392 | 3153908.9937 | 5.3844 | 297.5757 | 5580412.7092 | 0.44027
5.14 | 3395.179 | 2749.3911 | 3152739.4782 | 5.3832 | 297.5357 | 5575430.0313 | 0.44096
5.15 | 3394.7488 | 2749.0975 | 3152442.5687 | 5.383 | 297.5357 | 5575430.0313 | 0.44133
5.16 | 3394.6881 | 2749.0424 | 3152428.9599 | 5.3829 | 297.5357 | 5575430.0313 | 0.4417
5.17 | 3393.2319 | 2749.0414 | 3151259.628 | 5.3818 | 297.4958 | 5570457.0896 | 0.44239
5.18 | 3392.8025 | 2748.7479 | 3150963.0271 | 5.3815 | 297.4958 | 5570457.0896 | 0.44276
5.19 | 3392.7423 | 2748.6929 | 3150949.4063 | 5.3815 | 297.4958 | 5570457.0896 | 0.44314
5.2 | 3391.2869 | 2748.6919 | 3149780.2655 | 5.3803 | 297.456 | 5565493.8603 | 0.44383
5.21 | 3390.8583 | 2748.3985 | 3149483.9769 | 5.3801 | 297.456 | 5565493.8603 | 0.4442
5.22 | 3390.7985 | 2748.3435 | 3149470.3469 | 5.3801 | 297.456 | 5565493.8603 | 0.44458
5.23 | 3389.3439 | 2748.3426 | 3148301.4047 | 5.3789 | 297.4162 | 5560540.3198 | 0.44526
5.24 | 3388.9161 | 2748.0492 | 3148005.432 | 5.3787 | 297.4162 | 5560540.3198 | 0.44564
5.25 | 3388.8568 | 2747.9943 | 3147991.7958 | 5.3787 | 297.4162 | 5560540.3198 | 0.44602
5.26 | 3387.4029 | 2747.9934 | 3146823.0593 | 5.3775 | 297.3765 | 5555596.4442 | 0.44671
5.27 | 3386.976 | 2747.7001 | 3146527.4059 | 5.3773 | 297.3765 | 5555596.4442 | 0.44709
5.28 | 3386.9171 | 2747.6453 | 3146513.7664 | 5.3772 | 297.3765 | 5555596.4442 | 0.44747
5.29 | 3385.4641 | 2747.6444 | 3145345.2428 | 5.3761 | 297.3369 | 5550662.2101 | 0.44815
5.3 | 3385.038 | 2747.3511 | 3145049.9123 | 5.3759 | 297.3369 | 5550662.2101 | 0.44854
5.31 | 3384.9795 | 2747.2964 | 3145036.2722 | 5.3758 | 297.3369 | 5550662.2101 | 0.44892
5.32 | 3383.4892 | 2747.2955 | 3143836.5781 | 5.3746 | 297.296 | 5545639.9071 | 0.44962
5.33 | 3383.0531 | 2746.9945 | 3143533.2779 | 5.3744 | 297.296 | 5545639.9071 | 0.45
5.34 | 3382.9939 | 2746.9384 | 3143518.7987 | 5.3744 | 297.296 | 5545639.9071 | 0.45039
5.35 | 3381.4916 | 2746.9374 | 3142308.765 | 5.3732 | 297.2547 | 5540590.4753 | 0.45109
5.36 | 3381.0527 | 2746.6338 | 3142003.0397 | 5.3729 | 297.2547 | 5540590.4753 | 0.45148
5.37 | 3380.9936 | 2746.5773 | 3141988.2951 | 5.3729 | 297.2547 | 5540590.4753 | 0.45187
5.38 | 3379.4912 | 2746.5763 | 3140777.7381 | 5.3717 | 297.2135 | 5535547.6972 | 0.45257
5.39 | 3379.0529 | 2746.2726 | 3140472.1737 | 5.3715 | 297.2135 | 5535547.6972 | 0.45296
5.4 | 3378.9942 | 2746.2161 | 3140457.4277 | 5.3714 | 297.2135 | 5535547.6972 | 0.45335
5.41 | 3377.4924 | 2746.2152 | 3139246.9825 | 5.3702 | 297.1723 | 5530514.1779 | 0.45406
5.42 | 3377.055 | 2745.9114 | 3138941.7428 | 5.37 | 297.1723 | 5530514.1779 | 0.45445
5.43 | 3376.9966 | 2745.8551 | 3138927.0138 | 5.37 | 297.1723 | 5530514.1779 | 0.45484
5.44 | 3375.4955 | 2745.8542 | 3137716.6889 | 5.3688 | 297.1312 | 5525489.9066 | 0.45554
5.45 | 3375.0589 | 2745.5505 | 3137411.7773 | 5.3685 | 297.1312 | 5525489.9066 | 0.45594
5.46 | 3375.001 | 2745.4942 | 3137397.0678 | 5.3685 | 297.1312 | 5525489.9066 | 0.45633
5.47 | 3373.5006 | 2745.4933 | 3136186.8703 | 5.3673 | 297.0902 | 5520474.8634 | 0.45704
5.48 | 3373.0647 | 2745.1896 | 3135882.2902 | 5.3671 | 297.0902 | 5520474.8634 | 0.45743
5.49 | 3373.0072 | 2745.1334 | 3135867.6027 | 5.3671 | 297.0902 | 5520474.8634 | 0.45783
5.5 | 3371.5074 | 2745.1325 | 3134657.5394 | 5.3658 | 297.0493 | 5515469.0285 | 0.45853
5.51 | 3371.0724 | 2744.8289 | 3134353.294 | 5.3656 | 297.0493 | 5515469.0285 | 0.45893
5.52 | 3371.0154 | 2744.7728 | 3134338.6309 | 5.3656 | 297.0493 | 5515469.0285 | 0.45933
5.53 | 3369.5162 | 2744.7719 | 3133128.7089 | 5.3644 | 297.0084 | 5510472.3822 | 0.46004
5.54 | 3369.082 | 2744.4683 | 3132824.8013 | 5.3641 | 297.0084 | 5510472.3822 | 0.46044
5.55 | 3369.0253 | 2744.4123 | 3132810.165 | 5.3641 | 297.0084 | 5510472.3822 | 0.46084
5.56 | 3367.5268 | 2744.4114 | 3131600.3908 | 5.3629 | 296.9677 | 5505484.9047 | 0.46155
5.57 | 3367.0934 | 2744.1078 | 3131296.8242 | 5.3627 | 296.9677 | 5505484.9047 | 0.46195
5.58 | 3367.0372 | 2744.052 | 3131282.217 | 5.3627 | 296.9677 | 5505484.9047 | 0.46236
5.59 | 3365.5393 | 2744.0511 | 3130072.5974 | 5.3615 | 296.9269 | 5500506.5762 | 0.46306
5.6 | 3365.1067 | 2743.7475 | 3129769.3747 | 5.3612 | 296.9269 | 5500506.5762 | 0.46347
5.61 | 3365.0509 | 2743.6917 | 3129754.799 | 5.3612 | 296.9269 | 5500506.5762 | 0.46388
5.62 | 3363.5537 | 2743.6909 | 3128545.3405 | 5.36 | 296.8863 | 5495537.3769 | 0.46458
5.63 | 3363.1218 | 2743.3874 | 3128242.4647 | 5.3598 | 296.8863 | 5495537.3769 | 0.46499
5.64 | 3363.0664 | 2743.3317 | 3128227.9227 | 5.3597 | 296.8863 | 5495537.3769 | 0.4654
5.65 | 3361.5699 | 2743.3308 | 3127018.6318 | 5.3585 | 296.8458 | 5490577.287 | 0.4661
5.66 | 3361.1389 | 2743.0274 | 3126716.1058 | 5.3583 | 296.8458 | 5490577.287 | 0.46651
5.67 | 3361.0839 | 2742.9717 | 3126701.5996 | 5.3583 | 296.8458 | 5490577.287 | 0.46693
5.68 | 3359.588 | 2742.9709 | 3125492.4827 | 5.3571 | 296.8053 | 5485626.287 | 0.46763
5.69 | 3359.1577 | 2742.6675 | 3125190.3095 | 5.3569 | 296.8053 | 5485626.287 | 0.46805
5.7 | 3359.1031 | 2742.612 | 3125175.8412 | 5.3568 | 296.8053 | 5485626.287 | 0.46846
5.71 | 3357.6079 | 2742.6112 | 3123966.9046 | 5.3556 | 296.7649 | 5480684.357 | 0.46916
5.72 | 3357.1785 | 2742.3078 | 3123665.0869 | 5.3554 | 296.7649 | 5480684.357 | 0.46958
5.73 | 3357.1243 | 2742.2523 | 3123650.6587 | 5.3554 | 296.7649 | 5480684.357 | 0.47
5.74 | 3355.6297 | 2742.2516 | 3122441.9086 | 5.3542 | 296.7245 | 5475751.4774 | 0.4707
5.75 | 3355.201 | 2741.9482 | 3122140.4492 | 5.3539 | 296.7245 | 5475751.4774 | 0.47113
5.76 | 3355.1473 | 2741.8928 | 3122126.063 | 5.3539 | 296.7245 | 5475751.4774 | 0.47155
5.77 | 3353.6534 | 2741.8921 | 3120917.5056 | 5.3527 | 296.6843 | 5470827.6284 | 0.47225
5.78 | 3353.2255 | 2741.5887 | 3120616.4071 | 5.3525 | 296.6843 | 5470827.6284 | 0.47267
5.79 | 3353.1721 | 2741.5335 | 3120602.0649 | 5.3525 | 296.6843 | 5470827.6284 | 0.4731
5.8 | 3351.6789 | 2741.5328 | 3119393.7062 | 5.3513 | 296.6441 | 5465912.7905 | 0.4738
5.81 | 3351.2518 | 2741.2295 | 3119092.9714 | 5.351 | 296.6441 | 5465912.7905 | 0.47423
5.82 | 3351.1988 | 2741.1743 | 3119078.6752 | 5.351 | 296.6441 | 5465912.7905 | 0.47466
5.83 | 3349.7062 | 2741.1736 | 3117870.5212 | 5.3498 | 296.604 | 5461006.944 | 0.47536
5.84 | 3349.2799 | 2740.8703 | 3117570.1525 | 5.3496 | 296.604 | 5461006.944 | 0.47579
5.85 | 3349.2273 | 2740.8153 | 3117555.9042 | 5.3496 | 296.604 | 5461006.944 | 0.47622
5.86 | 3347.7354 | 2740.8146 | 3116347.9608 | 5.3484 | 296.5639 | 5456110.0692 | 0.47692
5.87 | 3347.3099 | 2740.5114 | 3116047.9609 | 5.3481 | 296.5639 | 5456110.0692 | 0.47735
5.88 | 3347.2576 | 2740.4564 | 3116033.7623 | 5.3481 | 296.5639 | 5456110.0692 | 0.47779
5.89 | 3345.7665 | 2740.4558 | 3114826.0353 | 5.3469 | 296.524 | 5451222.1466 | 0.47849
5.9 | 3345.3417 | 2740.1526 | 3114526.4066 | 5.3467 | 296.524 | 5451222.1466 | 0.47893
5.91 | 3345.2898 | 2740.0977 | 3114512.2596 | 5.3467 | 296.524 | 5451222.1466 | 0.47936
5.92 | 3343.7993 | 2740.0971 | 3113304.7547 | 5.3455 | 296.4841 | 5446343.1567 | 0.48006
5.93 | 3343.3753 | 2739.7939 | 3113005.4997 | 5.3452 | 296.4841 | 5446343.1567 | 0.4805
5.94 | 3343.3239 | 2739.7392 | 3112991.406 | 5.3452 | 296.4841 | 5446343.1567 | 0.48094
5.95 | 3341.834 | 2739.7385 | 3111784.1289 | 5.344 | 296.4443 | 5441473.0797 | 0.48164
5.96 | 3341.4108 | 2739.4354 | 3111485.25 | 5.3438 | 296.4443 | 5441473.0797 | 0.48209
5.97 | 3341.3598 | 2739.3808 | 3111471.2114 | 5.3438 | 296.4443 | 5441473.0797 | 0.48253
5.98 | 3339.8706 | 2739.3801 | 3110264.1677 | 5.3426 | 296.4045 | 5436611.8963 | 0.48323
5.99 | 3339.4482 | 2739.0771 | 3109965.6671 | 5.3423 | 296.4045 | 5436611.8963 | 0.48368
6 | 3339.3975 | 2739.0225 | 3109951.6853 | 5.3423 | 296.4045 | 5436611.8963 | 0.48412
6.01 | 3337.909 | 2739.0219 | 3108744.8805 | 5.3411 | 296.3648 | 5431759.5869 | 0.48482
6.02 | 3337.4873 | 2738.7189 | 3108446.7607 | 5.3409 | 296.3648 | 5431759.5869 | 0.48527
6.03 | 3337.437 | 2738.6644 | 3108432.8373 | 5.3409 | 296.3648 | 5431759.5869 | 0.48572
6.04 | 3335.9448 | 2738.6639 | 3107222.5967 | 5.3397 | 296.3251 | 5426905.5711 | 0.48642
6.05 | 3335.5226 | 2738.36 | 3106923.9194 | 5.3394 | 296.3251 | 5426905.5711 | 0.48687
6.06 | 3335.4726 | 2738.3054 | 3106909.9726 | 5.3394 | 296.3251 | 5426905.5711 | 0.48733
6.07 | 3333.9381 | 2738.3049 | 3105664.5016 | 5.3382 | 296.2838 | 5421949.4964 | 0.48804
6.08 | 3333.5048 | 2737.9922 | 3105357.1621 | 5.3379 | 296.2838 | 5421949.4964 | 0.4885
6.09 | 3333.454 | 2737.9361 | 3105342.4796 | 5.3379 | 296.2838 | 5421949.4964 | 0.48895
6.1 | 3331.9167 | 2737.9355 | 3104094.3212 | 5.3367 | 296.2426 | 5416990.6405 | 0.48967
6.11 | 3331.4833 | 2737.6222 | 3103786.6545 | 5.3365 | 296.2426 | 5416990.6405 | 0.49012
6.12 | 3331.4328 | 2737.566 | 3103771.9816 | 5.3364 | 296.2426 | 5416990.6405 | 0.49058
6.13 | 3329.896 | 2737.5655 | 3102523.9066 | 5.3352 | 296.2014 | 5412040.1055 | 0.4913
6.14 | 3329.4633 | 2737.2521 | 3102216.6082 | 5.335 | 296.2014 | 5412040.1055 | 0.49176
6.15 | 3329.4132 | 2737.1961 | 3102202.0063 | 5.3349 | 296.2014 | 5412040.1055 | 0.49222
6.16 | 3327.8769 | 2737.1955 | 3100954.0898 | 5.3337 | 296.1603 | 5407098.169 | 0.49294
6.17 | 3327.445 | 2736.8822 | 3100647.1785 | 5.3335 | 296.1603 | 5407098.169 | 0.4934
6.18 | 3327.3953 | 2736.8263 | 3100632.6506 | 5.3335 | 296.1603 | 5407098.169 | 0.49387
6.19 | 3325.8595 | 2736.8257 | 3099384.8983 | 5.3322 | 296.1192 | 5402164.8155 | 0.49458
6.2 | 3325.4284 | 2736.5124 | 3099078.3763 | 5.332 | 296.1192 | 5402164.8155 | 0.49505
6.21 | 3325.3791 | 2736.4566 | 3099063.9239 | 5.332 | 296.1192 | 5402164.8155 | 0.49552
6.22 | 3323.8439 | 2736.4561 | 3097816.3412 | 5.3307 | 296.0783 | 5397240.0283 | 0.49624
6.23 | 3323.4135 | 2736.1428 | 3097510.2109 | 5.3305 | 296.0783 | 5397240.0283 | 0.4967
6.24 | 3323.3646 | 2736.087 | 3097495.8354 | 5.3305 | 296.0783 | 5397240.0283 | 0.49717
6.25 | 3321.8299 | 2736.0865 | 3096248.4278 | 5.3292 | 296.0374 | 5392323.791 | 0.49789
6.26 | 3321.4004 | 2735.7733 | 3095942.6913 | 5.329 | 296.0374 | 5392323.791 | 0.49837
6.27 | 3321.3517 | 2735.7176 | 3095928.3941 | 5.329 | 296.0374 | 5392323.791 | 0.49884
6.28 | 3319.8177 | 2735.7172 | 3094681.1669 | 5.3277 | 295.9965 | 5387416.0867 | 0.49956
6.29 | 3319.3889 | 2735.4039 | 3094375.8264 | 5.3275 | 295.9965 | 5387416.0867 | 0.50003
6.3 | 3319.3406 | 2735.3484 | 3094361.609 | 5.3275 | 295.9965 | 5387416.0867 | 0.50051
6.31 | 3317.8072 | 2735.348 | 3093114.5675 | 5.3263 | 295.9558 | 5382516.8991 | 0.50123
6.32 | 3317.3791 | 2735.0347 | 3092809.625 | 5.326 | 295.9558 | 5382516.8991 | 0.50171
6.33 | 3317.3312 | 2734.9793 | 3092795.4887 | 5.326 | 295.9558 | 5382516.8991 | 0.50219
6.34 | 3315.7983 | 2734.9789 | 3091548.6382 | 5.3248 | 295.9151 | 5377626.2114 | 0.50291
6.35 | 3315.371 | 2734.6657 | 3091244.0958 | 5.3245 | 295.9151 | 5377626.2114 | 0.50339
6.36 | 3315.3235 | 2734.6103 | 3091230.0419 | 5.3245 | 295.9151 | 5377626.2114 | 0.50387
6.37 | 3313.7912 | 2734.61 | 3089983.3875 | 5.3233 | 295.8745 | 5372744.0072 | 0.5046
6.38 | 3313.3646 | 2734.2968 | 3089679.2473 | 5.3231 | 295.8745 | 5372744.0072 | 0.50508
6.39 | 3313.3174 | 2734.2415 | 3089665.2772 | 5.323 | 295.8745 | 5372744.0072 | 0.50557
6.4 | 3311.7857 | 2734.2412 | 3088418.8239 | 5.3218 | 295.8339 | 5367870.2698 | 0.50629
6.41 | 3311.3599 | 2733.928 | 3088115.0879 | 5.3216 | 295.8339 | 5367870.2698 | 0.50678
6.42 | 3311.3131 | 2733.8729 | 3088101.2028 | 5.3216 | 295.8339 | 5367870.2698 | 0.50727
6.43 | 3309.7819 | 2733.8726 | 3086854.9558 | 5.3203 | 295.7934 | 5363004.9826 | 0.50799
6.44 | 3309.3569 | 2733.5594 | 3086551.6259 | 5.3201 | 295.7934 | 5363004.9826 | 0.50848
6.45 | 3309.3105 | 2733.5044 | 3086537.827 | 5.3201 | 295.7934 | 5363004.9826 | 0.50897
6.46 | 3307.7799 | 2733.5041 | 3085291.7912 | 5.3188 | 295.753 | 5358148.1291 | 0.5097
6.47 | 3307.3556 | 2733.191 | 3084988.8694 | 5.3186 | 295.753 | 5358148.1291 | 0.51019
6.48 | 3307.3095 | 2733.1361 | 3084975.158 | 5.3186 | 295.753 | 5358148.1291 | 0.51069
6.49 | 3305.7795 | 2733.1358 | 3083729.3384 | 5.3173 | 295.7127 | 5353299.6927 | 0.51141
6.5 | 3305.356 | 2732.8227 | 3083426.8265 | 5.3171 | 295.7127 | 5353299.6927 | 0.51191
6.51 | 3305.3103 | 2732.7679 | 3083413.2036 | 5.3171 | 295.7127 | 5353299.6927 | 0.51241
6.52 | 3303.7809 | 2732.7676 | 3082167.6051 | 5.3159 | 295.6724 | 5348459.6569 | 0.51313
6.53 | 3303.3581 | 2732.4546 | 3081865.505 | 5.3156 | 295.6724 | 5348459.6569 | 0.51364
6.54 | 3303.3127 | 2732.3998 | 3081851.972 | 5.3156 | 295.6724 | 5348459.6569 | 0.51414
6.55 | 3301.7839 | 2732.3996 | 3080606.5992 | 5.3144 | 295.6322 | 5343628.0051 | 0.51486
6.56 | 3301.3618 | 2732.0866 | 3080304.9128 | 5.3142 | 295.6322 | 5343628.0051 | 0.51537
6.57 | 3301.3168 | 2732.032 | 3080291.4707 | 5.3141 | 295.6322 | 5343628.0051 | 0.51587
6.58 | 3299.7886 | 2732.0318 | 3079046.3285 | 5.3129 | 295.5921 | 5338804.7208 | 0.5166
6.59 | 3299.3673 | 2731.7188 | 3078745.0575 | 5.3127 | 295.5921 | 5338804.7208 | 0.51711
6.6 | 3299.3227 | 2731.6643 | 3078731.7074 | 5.3127 | 295.5921 | 5338804.7208 | 0.51762
6.61 | 3297.795 | 2731.6641 | 3077486.8006 | 5.3114 | 295.552 | 5333989.7875 | 0.51835
6.62 | 3297.3745 | 2731.3512 | 3077185.9467 | 5.3112 | 295.552 | 5333989.7875 | 0.51886
6.63 | 3297.3302 | 2731.2967 | 3077172.6896 | 5.3112 | 295.552 | 5333989.7875 | 0.51937
6.64 | 3295.8031 | 2731.2965 | 3075928.0228 | 5.3099 | 295.5121 | 5329183.1886 | 0.5201
6.65 | 3295.3833 | 2730.9837 | 3075627.5878 | 5.3097 | 295.5121 | 5329183.1886 | 0.52061
6.66 | 3295.3394 | 2730.9293 | 3075614.4249 | 5.3097 | 295.5121 | 5329183.1886 | 0.52113
6.67 | 3293.8129 | 2730.9292 | 3074370.0026 | 5.3085 | 295.4721 | 5324384.9077 | 0.52186
6.68 | 3293.3939 | 2730.6163 | 3074069.9882 | 5.3082 | 295.4721 | 5324384.9077 | 0.52238
6.69 | 3293.3503 | 2730.5621 | 3074056.9205 | 5.3082 | 295.4721 | 5324384.9077 | 0.5229
6.7 | 3291.8244 | 2730.562 | 3072812.7473 | 5.307 | 295.4323 | 5319594.9282 | 0.52363
6.71 | 3291.4061 | 2730.2492 | 3072513.1551 | 5.3068 | 295.4323 | 5319594.9282 | 0.52415
6.72 | 3291.3629 | 2730.195 | 3072500.1835 | 5.3067 | 295.4323 | 5319594.9282 | 0.52467
6.73 | 3289.8376 | 2730.1949 | 3071256.2639 | 5.3055 | 295.3925 | 5314813.2337 | 0.52541
6.74 | 3289.4201 | 2729.8822 | 3070957.0957 | 5.3053 | 295.3925 | 5314813.2337 | 0.52593
6.75 | 3289.3771 | 2729.8281 | 3070944.2212 | 5.3053 | 295.3925 | 5314813.2337 | 0.52646
6.76 | 3287.8525 | 2729.8281 | 3069700.5596 | 5.304 | 295.3528 | 5310039.8076 | 0.52719
6.77 | 3287.4357 | 2729.5153 | 3069401.8168 | 5.3038 | 295.3528 | 5310039.8076 | 0.52772
6.78 | 3287.3931 | 2729.4614 | 3069389.0404 | 5.3038 | 295.3528 | 5310039.8076 | 0.52825
6.79 | 3285.8529 | 2729.4614 | 3068132.3081 | 5.3025 | 295.3125 | 5305233.9822 | 0.52899
6.8 | 3285.4325 | 2729.1453 | 3067830.7074 | 5.3023 | 295.3125 | 5305233.9822 | 0.52952
6.81 | 3285.3899 | 2729.0909 | 3067817.7827 | 5.3023 | 295.3125 | 5305233.9822 | 0.53006
6.82 | 3283.8241 | 2729.0909 | 3066539.5139 | 5.301 | 295.2713 | 5300367.2107 | 0.5308
6.83 | 3283.3974 | 2728.7695 | 3066232.9893 | 5.3008 | 295.2713 | 5300367.2107 | 0.53134
6.84 | 3283.3545 | 2728.7142 | 3066219.7677 | 5.3008 | 295.2713 | 5300367.2107 | 0.53188
6.85 | 3281.787 | 2728.7141 | 3064939.9168 | 5.2995 | 295.2301 | 5295501.6784 | 0.53263
6.86 | 3281.3605 | 2728.3923 | 3064633.3922 | 5.2993 | 295.2301 | 5295501.6784 | 0.53317
6.87 | 3281.318 | 2728.337 | 3064620.2473 | 5.2993 | 295.2301 | 5295501.6784 | 0.53371
6.88 | 3279.7509 | 2728.337 | 3063340.5032 | 5.298 | 295.189 | 5290643.9237 | 0.53446
6.89 | 3279.3251 | 2728.0152 | 3063034.3901 | 5.2978 | 295.189 | 5290643.9237 | 0.53501
6.9 | 3279.283 | 2727.96 | 3063021.3528 | 5.2978 | 295.189 | 5290643.9237 | 0.53555
6.91 | 3277.7164 | 2727.96 | 3061741.7729 | 5.2965 | 295.1479 | 5285794.1486 | 0.5363
6.92 | 3277.2913 | 2727.6382 | 3061436.0855 | 5.2963 | 295.1479 | 5285794.1486 | 0.53685
6.93 | 3277.2495 | 2727.5831 | 3061423.1578 | 5.2962 | 295.1479 | 5285794.1486 | 0.5374
6.94 | 3275.6833 | 2727.5832 | 3060143.7466 | 5.295 | 295.1069 | 5280952.3399 | 0.53815
6.95 | 3275.259 | 2727.2614 | 3059838.4865 | 5.2947 | 295.1069 | 5280952.3399 | 0.5387
6.96 | 3275.2175 | 2727.2064 | 3059825.6692 | 5.2947 | 295.1069 | 5280952.3399 | 0.53926
6.97 | 3273.6519 | 2727.2065 | 3058546.4312 | 5.2934 | 295.066 | 5276118.4837 | 0.54001
6.98 | 3273.2283 | 2726.8847 | 3058241.6 | 5.2932 | 295.066 | 5276118.4837 | 0.54057
6.99 | 3273.1871 | 2726.8298 | 3058228.894 | 5.2932 | 295.066 | 5276118.4837 | 0.54112
7 | 3271.622 | 2726.8299 | 3056949.8337 | 5.2919 | 295.0251 | 5271292.566 | 0.54188
7.01 | 3271.1991 | 2726.5081 | 3056645.433 | 5.2917 | 295.0251 | 5271292.566 | 0.54244
7.02 | 3271.1583 | 2726.4534 | 3056632.8391 | 5.2917 | 295.0251 | 5271292.566 | 0.543
7.03 | 3269.5936 | 2726.4535 | 3055353.9607 | 5.2904 | 294.9843 | 5266474.5729 | 0.54376
7.04 | 3269.1714 | 2726.1317 | 3055049.9921 | 5.2902 | 294.9843 | 5266474.5729 | 0.54432
7.05 | 3269.131 | 2726.0771 | 3055037.5111 | 5.2902 | 294.9843 | 5266474.5729 | 0.54488
7.06 | 3267.5668 | 2726.0772 | 3053758.8191 | 5.2889 | 294.9436 | 5261664.4902 | 0.54564
7.07 | 3267.1453 | 2725.7554 | 3053455.2841 | 5.2887 | 294.9436 | 5261664.4902 | 0.54621
7.08 | 3267.1052 | 2725.7009 | 3053442.9168 | 5.2887 | 294.9436 | 5261664.4902 | 0.54678
7.09 | 3265.5415 | 2725.7011 | 3052164.4155 | 5.2874 | 294.9029 | 5256862.3041 | 0.54754
7.1 | 3265.1208 | 2725.3793 | 3051861.3156 | 5.2872 | 294.9029 | 5256862.3041 | 0.54811
7.11 | 3265.081 | 2725.3249 | 3051849.0627 | 5.2872 | 294.9029 | 5256862.3041 | 0.54868
7.12 | 3263.5178 | 2725.3251 | 3050570.7562 | 5.2859 | 294.8623 | 5252068.0006 | 0.54944
7.13 | 3263.0978 | 2725.0034 | 3050268.093 | 5.2857 | 294.8623 | 5252068.0006 | 0.55002
7.14 | 3263.0584 | 2724.949 | 3050255.9553 | 5.2857 | 294.8623 | 5252068.0006 | 0.55059
7.15 | 3261.4957 | 2724.9493 | 3048977.8479 | 5.2844 | 294.8218 | 5247281.5657 | 0.55136
7.16 | 3261.0764 | 2724.6276 | 3048675.6227 | 5.2842 | 294.8218 | 5247281.5657 | 0.55193
7.17 | 3261.0373 | 2724.5733 | 3048663.601 | 5.2841 | 294.8218 | 5247281.5657 | 0.55251
7.18 | 3259.4751 | 2724.5736 | 3047385.6969 | 5.2829 | 294.7813 | 5242502.9854 | 0.55328
7.19 | 3259.0565 | 2724.2519 | 3047083.9112 | 5.2826 | 294.7813 | 5242502.9854 | 0.55386
7.2 | 3259.0177 | 2724.1978 | 3047072.0061 | 5.2826 | 294.7813 | 5242502.9854 | 0.55445
7.21 | 3257.456 | 2724.1981 | 3045794.3094 | 5.2814 | 294.7409 | 5237732.2458 | 0.55521
7.22 | 3257.0382 | 2723.8764 | 3045492.9646 | 5.2811 | 294.7409 | 5237732.2458 | 0.5558
7.23 | 3256.9997 | 2723.8223 | 3045481.1768 | 5.2811 | 294.7409 | 5237732.2458 | 0.55639
7.24 | 3255.4385 | 2723.8227 | 3044203.6915 | 5.2798 | 294.7006 | 5232969.3328 | 0.55715
7.25 | 3255.0215 | 2723.501 | 3043902.789 | 5.2796 | 294.7006 | 5232969.3328 | 0.55775
7.26 | 3254.9833 | 2723.4471 | 3043891.1193 | 5.2796 | 294.7006 | 5232969.3328 | 0.55834
7.27 | 3253.4226 | 2723.4475 | 3042613.8495 | 5.2783 | 294.6603 | 5228214.2326 | 0.55911
7.28 | 3253.0063 | 2723.1258 | 3042313.3907 | 5.2781 | 294.6603 | 5228214.2326 | 0.5597
7.29 | 3252.9684 | 2723.072 | 3042301.8396 | 5.2781 | 294.6603 | 5228214.2326 | 0.5603
7.3 | 3251.4082 | 2723.0724 | 3041024.7893 | 5.2768 | 294.6202 | 5223466.931 | 0.56107
7.31 | 3250.9926 | 2722.7508 | 3040724.7755 | 5.2766 | 294.6202 | 5223466.931 | 0.56167
7.32 | 3250.9551 | 2722.697 | 3040713.3437 | 5.2766 | 294.6202 | 5223466.931 | 0.56227
7.33 | 3249.3954 | 2722.6975 | 3039436.5168 | 5.2753 | 294.58 | 5218727.4142 | 0.56304
7.34 | 3248.9805 | 2722.3759 | 3039136.9493 | 5.2751 | 294.58 | 5218727.4142 | 0.56365
7.35 | 3248.9433 | 2722.3222 | 3039125.6375 | 5.2751 | 294.58 | 5218727.4142 | 0.56425
7.36 | 3247.3842 | 2722.3227 | 3037849.038 | 5.2738 | 294.54 | 5213995.6681 | 0.56502
7.37 | 3246.97 | 2722.0011 | 3037549.9181 | 5.2736 | 294.54 | 5213995.6681 | 0.56563
7.38 | 3246.9331 | 2721.9476 | 3037538.7268 | 5.2736 | 294.54 | 5213995.6681 | 0.56624
7.39 | 3245.3745 | 2721.9481 | 3036262.3585 | 5.2723 | 294.5 | 5209271.6789 | 0.56702
7.4 | 3244.961 | 2721.6265 | 3035963.6876 | 5.2721 | 294.5 | 5209271.6789 | 0.56763
7.41 | 3244.9245 | 2721.5731 | 3035952.6174 | 5.2721 | 294.5 | 5209271.6789 | 0.56824
7.42 | 3243.3663 | 2721.5736 | 3034676.4842 | 5.2708 | 294.46 | 5204555.4325 | 0.56902
7.43 | 3242.9536 | 2721.2521 | 3034378.2634 | 5.2706 | 294.46 | 5204555.4325 | 0.56964
7.44 | 3242.9174 | 2721.1988 | 3034367.3149 | 5.2706 | 294.46 | 5204555.4325 | 0.57025
7.45 | 3241.3598 | 2721.1993 | 3033091.4206 | 5.2693 | 294.4202 | 5199846.9151 | 0.57103
7.46 | 3240.9477 | 2720.8778 | 3032793.6511 | 5.2691 | 294.4202 | 5199846.9151 | 0.57165
7.47 | 3240.9118 | 2720.8246 | 3032782.825 | 5.2691 | 294.4202 | 5199846.9151 | 0.57228
7.48 | 3239.3547 | 2720.8252 | 3031507.1732 | 5.2678 | 294.3803 | 5195146.1125 | 0.57306
7.49 | 3238.9434 | 2720.5037 | 3031209.8564 | 5.2676 | 294.3803 | 5195146.1125 | 0.57368
7.5 | 3238.9079 | 2720.4506 | 3031199.153 | 5.2676 | 294.3803 | 5195146.1125 | 0.57431
7.51 | 3237.3513 | 2720.4512 | 3029923.7477 | 5.2663 | 294.3406 | 5190453.011 | 0.57509
7.52 | 3236.9407 | 2720.1298 | 3029626.8846 | 5.2661 | 294.3406 | 5190453.011 | 0.57572
7.53 | 3236.9054 | 2720.0768 | 3029616.3046 | 5.2661 | 294.3406 | 5190453.011 | 0.57635
7.54 | 3235.3228 | 2720.0774 | 3028319.1053 | 5.2648 | 294.2999 | 5185702.6533 | 0.57715
7.55 | 3234.906 | 2719.7505 | 3028017.4664 | 5.2646 | 294.2999 | 5185702.6533 | 0.57778
7.56 | 3234.8706 | 2719.6967 | 3028006.6889 | 5.2646 | 294.2999 | 5185702.6533 | 0.57842
7.57 | 3233.2744 | 2719.6973 | 3026698.139 | 5.2632 | 294.2586 | 5180923.2659 | 0.57922
7.58 | 3232.8548 | 2719.3675 | 3026394.2221 | 5.263 | 294.2586 | 5180923.2659 | 0.57986
7.59 | 3232.8195 | 2719.3133 | 3026383.4073 | 5.263 | 294.2586 | 5180923.2659 | 0.5805
7.6 | 3231.2228 | 2719.314 | 3025074.2178 | 5.2617 | 294.2175 | 5176148.3429 | 0.58131
7.61 | 3230.8036 | 2718.9839 | 3024770.5661 | 5.2615 | 294.2175 | 5176148.3429 | 0.58195
7.62 | 3230.7686 | 2718.9298 | 3024759.8716 | 5.2615 | 294.2175 | 5176148.3429 | 0.58259
7.63 | 3229.1722 | 2718.9305 | 3023450.7718 | 5.2602 | 294.1764 | 5171380.6315 | 0.5834
7.64 | 3228.7537 | 2718.6005 | 3023147.5576 | 5.2599 | 294.1764 | 5171380.6315 | 0.58405
7.65 | 3228.719 | 2718.5464 | 3023136.9942 | 5.2599 | 294.1764 | 5171380.6315 | 0.5847
7.66 | 3227.123 | 2718.5472 | 3021828.0422 | 5.2586 | 294.1353 | 5166620.325 | 0.58551
7.67 | 3226.7053 | 2718.2171 | 3021525.2796 | 5.2584 | 294.1353 | 5166620.325 | 0.58616
7.68 | 3226.6709 | 2718.1632 | 3021514.8485 | 5.2584 | 294.1353 | 5166620.325 | 0.58681
7.69 | 3225.0753 | 2718.164 | 3020206.0481 | 5.2571 | 294.0944 | 5161867.4124 | 0.58762
7.7 | 3224.6582 | 2717.8339 | 3019903.7383 | 5.2569 | 294.0944 | 5161867.4124 | 0.58828
7.71 | 3224.6241 | 2717.7801 | 3019893.44 | 5.2569 | 294.0944 | 5161867.4124 | 0.58894
7.72 | 3223.029 | 2717.7809 | 3018584.7951 | 5.2555 | 294.0535 | 5157121.8821 | 0.58975
7.73 | 3222.6126 | 2717.4509 | 3018282.9393 | 5.2553 | 294.0535 | 5157121.8821 | 0.59041
7.74 | 3222.5788 | 2717.3972 | 3018272.7744 | 5.2553 | 294.0535 | 5157121.8821 | 0.59108
7.75 | 3220.9841 | 2717.398 | 3016964.2886 | 5.254 | 294.0126 | 5152383.7223 | 0.59189
7.76 | 3220.5684 | 2717.0679 | 3016662.8881 | 5.2538 | 294.0126 | 5152383.7223 | 0.59256
7.77 | 3220.535 | 2717.0144 | 3016652.8571 | 5.2538 | 294.0126 | 5152383.7223 | 0.59323
7.78 | 3218.9406 | 2717.0152 | 3015344.5342 | 5.2525 | 293.9718 | 5147652.9216 | 0.59405
7.79 | 3218.5257 | 2716.6852 | 3015043.5902 | 5.2523 | 293.9718 | 5147652.9216 | 0.59472
7.8 | 3218.4925 | 2716.6317 | 3015033.6934 | 5.2523 | 293.9718 | 5147652.9216 | 0.59539
7.81 | 3216.8986 | 2716.6326 | 3013725.5371 | 5.2509 | 293.9311 | 5142929.4682 | 0.59621
7.82 | 3216.4843 | 2716.3025 | 3013425.0509 | 5.2507 | 293.9311 | 5142929.4682 | 0.59689
7.83 | 3216.4515 | 2716.2491 | 3013415.2887 | 5.2507 | 293.9311 | 5142929.4682 | 0.59757
7.84 | 3214.858 | 2716.2501 | 3012107.3028 | 5.2494 | 293.8905 | 5138213.3505 | 0.59839
7.85 | 3214.4444 | 2715.92 | 3011807.2754 | 5.2492 | 293.8905 | 5138213.3505 | 0.59907
7.86 | 3214.4119 | 2715.8667 | 3011797.6484 | 5.2492 | 293.8905 | 5138213.3505 | 0.59975
7.87 | 3212.8188 | 2715.8677 | 3010489.8364 | 5.2479 | 293.8499 | 5133504.5568 | 0.60058
7.88 | 3212.4059 | 2715.5377 | 3010190.2691 | 5.2477 | 293.8499 | 5133504.5568 | 0.60126
7.89 | 3212.3737 | 2715.4845 | 3010180.7776 | 5.2476 | 293.8499 | 5133504.5568 | 0.60195
7.9 | 3210.781 | 2715.4855 | 3008873.143 | 5.2463 | 293.8093 | 5128803.0755 | 0.60278
7.91 | 3210.3689 | 2715.1554 | 3008574.037 | 5.2461 | 293.8093 | 5128803.0755 | 0.60347
7.92 | 3210.337 | 2715.1024 | 3008564.6814 | 5.2461 | 293.8093 | 5128803.0755 | 0.60416
7.93 | 3208.7447 | 2715.1034 | 3007257.228 | 5.2448 | 293.7689 | 5124108.895 | 0.60499
7.94 | 3208.3333 | 2714.7734 | 3006958.5842 | 5.2446 | 293.7689 | 5124108.895 | 0.60569
7.95 | 3208.3017 | 2714.7204 | 3006949.3649 | 5.2446 | 293.7689 | 5124108.895 | 0.60639
7.96 | 3206.7098 | 2714.7214 | 3005642.0962 | 5.2433 | 293.7285 | 5119422.0035 | 0.60722
7.97 | 3206.2991 | 2714.3914 | 3005343.9159 | 5.2431 | 293.7285 | 5119422.0035 | 0.60792
7.98 | 3206.2678 | 2714.3386 | 3005334.8333 | 5.243 | 293.7285 | 5119422.0035 | 0.60863
7.99 | 3204.6764 | 2714.3397 | 3004027.7527 | 5.2417 | 293.6881 | 5114742.3894 | 0.60946
8 | 3204.2664 | 2714.0096 | 3003730.0369 | 5.2415 | 293.6881 | 5114742.3894 | 0.61017
8.01 | 3204.2354 | 2713.9569 | 3003721.0914 | 5.2415 | 293.6881 | 5114742.3894 | 0.61088
8.02 | 3202.6443 | 2713.958 | 3002414.2024 | 5.2402 | 293.6478 | 5110070.041 | 0.61171
8.03 | 3202.235 | 2713.628 | 3002116.9523 | 5.24 | 293.6478 | 5110070.041 | 0.61243
8.04 | 3202.2044 | 2713.5754 | 3002108.1441 | 5.24 | 293.6478 | 5110070.041 | 0.61314
8.05 | 3200.6138 | 2713.5765 | 3000801.4502 | 5.2387 | 293.6076 | 5105404.9467 | 0.61398
8.06 | 3200.2052 | 2713.2465 | 3000504.6668 | 5.2385 | 293.6076 | 5105404.9467 | 0.6147
8.07 | 3200.1748 | 2713.194 | 3000495.9964 | 5.2385 | 293.6076 | 5105404.9467 | 0.61542
8.08 | 3198.5846 | 2713.1951 | 2999189.501 | 5.2371 | 293.5675 | 5100747.0947 | 0.61626
8.09 | 3198.1768 | 2712.8642 | 2998893.0361 | 5.2369 | 293.5675 | 5100747.0947 | 0.61698
8.1 | 3198.1469 | 2712.8114 | 2998884.4993 | 5.2369 | 293.5675 | 5100747.0947 | 0.61771
8.11 | 3196.5571 | 2712.8126 | 2997578.2345 | 5.2356 | 293.5274 | 5096096.4734 | 0.61855
8.12 | 3196.1501 | 2712.481 | 2997282.1521 | 5.2354 | 293.5274 | 5096096.4734 | 0.61928
8.13 | 3196.1205 | 2712.4284 | 2997273.7848 | 5.2354 | 293.5274 | 5096096.4734 | 0.62001
8.14 | 3194.5312 | 2712.4296 | 2995967.7325 | 5.2341 | 293.4874 | 5091453.071 | 0.62086
8.15 | 3194.1248 | 2712.0981 | 2995672.1199 | 5.2339 | 293.4874 | 5091453.071 | 0.62159
8.16 | 3194.0955 | 2712.0455 | 2995663.8913 | 5.2339 | 293.4874 | 5091453.071 | 0.62233
8.17 | 3192.5067 | 2712.0468 | 2994358.0478 | 5.2325 | 293.4474 | 5086816.8757 | 0.62318
8.18 | 3192.1011 | 2711.7152 | 2994062.9055 | 5.2323 | 293.4474 | 5086816.8757 | 0.62392
8.19 | 3192.072 | 2711.6628 | 2994054.816 | 5.2323 | 293.4474 | 5086816.8757 | 0.62466
8.2 | 3190.4836 | 2711.6641 | 2992749.1846 | 5.231 | 293.4075 | 5082187.8759 | 0.62551
8.21 | 3190.0787 | 2711.3326 | 2992454.5137 | 5.2308 | 293.4075 | 5082187.8759 | 0.62626
8.22 | 3190.05 | 2711.2802 | 2992446.5636 | 5.2308 | 293.4075 | 5082187.8759 | 0.62701
8.23 | 3188.462 | 2711.2816 | 2991141.1475 | 5.2295 | 293.3676 | 5077566.0599 | 0.62786
8.24 | 3188.0578 | 2710.9501 | 2990846.949 | 5.2293 | 293.3676 | 5077566.0599 | 0.62861
8.25 | 3188.0294 | 2710.8978 | 2990839.1386 | 5.2293 | 293.3676 | 5077566.0599 | 0.62937
8.26 | 3186.4407 | 2710.8992 | 2989533.0025 | 5.228 | 293.3278 | 5072948.9025 | 0.63023
8.27 | 3186.0369 | 2710.5675 | 2989239.0625 | 5.2278 | 293.3278 | 5072948.9025 | 0.63098
8.28 | 3186.0088 | 2710.5153 | 2989231.3819 | 5.2278 | 293.3278 | 5072948.9025 | 0.63174
8.29 | 3184.3786 | 2710.5168 | 2987890.6974 | 5.2264 | 293.2864 | 5068231.0633 | 0.63261
8.3 | 3183.965 | 2710.1762 | 2987589.2944 | 5.2262 | 293.2864 | 5068231.0633 | 0.63337
8.31 | 3183.9366 | 2710.1228 | 2987581.3825 | 5.2262 | 293.2864 | 5068231.0633 | 0.63414
8.32 | 3182.3032 | 2710.1242 | 2986237.8101 | 5.2248 | 293.245 | 5063509.2845 | 0.63501
8.33 | 3181.8893 | 2709.783 | 2985936.1942 | 5.2246 | 293.245 | 5063509.2845 | 0.63578
8.34 | 3181.8612 | 2709.7295 | 2985928.3989 | 5.2246 | 293.245 | 5063509.2845 | 0.63655
8.35 | 3180.2281 | 2709.731 | 2984584.9236 | 5.2233 | 293.2036 | 5058794.4032 | 0.63743
8.36 | 3179.8149 | 2709.3897 | 2984283.7778 | 5.223 | 293.2036 | 5058794.4032 | 0.6382
8.37 | 3179.7871 | 2709.3363 | 2984276.1316 | 5.223 | 293.2036 | 5058794.4032 | 0.63898
8.38 | 3178.1543 | 2709.3379 | 2982932.7475 | 5.2217 | 293.1623 | 5054086.4197 | 0.63986
8.39 | 3177.7418 | 2708.9965 | 2982632.0709 | 5.2215 | 293.1623 | 5054086.4197 | 0.64064
8.4 | 3177.7143 | 2708.9433 | 2982624.574 | 5.2215 | 293.1623 | 5054086.4197 | 0.64142
8.41 | 3176.0818 | 2708.9449 | 2981281.322 | 5.2201 | 293.1211 | 5049385.4535 | 0.6423
8.42 | 3175.67 | 2708.6035 | 2980981.124 | 5.2199 | 293.1211 | 5049385.4535 | 0.64309
8.43 | 3175.6428 | 2708.5504 | 2980973.777 | 5.2199 | 293.1211 | 5049385.4535 | 0.64387
8.44 | 3174.0106 | 2708.552 | 2979630.6605 | 5.2186 | 293.0799 | 5044691.4952 | 0.64476
8.45 | 3173.5996 | 2708.2107 | 2979330.9423 | 5.2183 | 293.0799 | 5044691.4952 | 0.64555
8.46 | 3173.5727 | 2708.1576 | 2979323.7455 | 5.2183 | 293.0799 | 5044691.4952 | 0.64635
8.47 | 3171.9408 | 2708.1593 | 2977980.7678 | 5.217 | 293.0388 | 5040004.5349 | 0.64724
8.48 | 3171.5305 | 2707.8179 | 2977681.5304 | 5.2168 | 293.0388 | 5040004.5349 | 0.64803
8.49 | 3171.5039 | 2707.765 | 2977674.484 | 5.2168 | 293.0388 | 5040004.5349 | 0.64883
8.5 | 3169.8724 | 2707.7667 | 2976331.6485 | 5.2154 | 292.9978 | 5035324.5625 | 0.64973
8.51 | 3169.4627 | 2707.4253 | 2976032.893 | 5.2152 | 292.9978 | 5035324.5625 | 0.65053
8.52 | 3169.4364 | 2707.3725 | 2976025.9973 | 5.2152 | 292.9978 | 5035324.5625 | 0.65134
8.53 | 3167.8053 | 2707.3742 | 2974683.3074 | 5.2138 | 292.9568 | 5030651.5683 | 0.65224
8.54 | 3167.3963 | 2707.0329 | 2974385.0348 | 5.2136 | 292.9568 | 5030651.5683 | 0.65305
8.55 | 3167.3703 | 2706.9802 | 2974378.2899 | 5.2136 | 292.9568 | 5030651.5683 | 0.65386
8.56 | 3165.7395 | 2706.9819 | 2973035.7489 | 5.2123 | 292.9158 | 5025985.5421 | 0.65476
8.57 | 3165.3313 | 2706.6405 | 2972737.9602 | 5.2121 | 292.9158 | 5025985.5421 | 0.65558
8.58 | 3165.3055 | 2706.588 | 2972731.3664 | 5.2121 | 292.9158 | 5025985.5421 | 0.65639
8.59 | 3163.6751 | 2706.5897 | 2971388.9776 | 5.2107 | 292.875 | 5021326.474 | 0.6573
8.6 | 3163.2676 | 2706.2484 | 2971091.6738 | 5.2105 | 292.875 | 5021326.474 | 0.65812
8.61 | 3163.2421 | 2706.1959 | 2971085.2312 | 5.2105 | 292.875 | 5021326.474 | 0.65895
8.62 | 3161.612 | 2706.1977 | 2969742.9979 | 5.2091 | 292.8342 | 5016674.3541 | 0.65985
8.63 | 3161.2052 | 2705.8563 | 2969446.18 | 5.2089 | 292.8342 | 5016674.3541 | 0.66068
8.64 | 3161.1801 | 2705.804 | 2969439.8889 | 5.2089 | 292.8342 | 5016674.3541 | 0.66151
8.65 | 3159.5503 | 2705.8058 | 2968097.8143 | 5.2076 | 292.7934 | 5012029.1723 | 0.66243
8.66 | 3159.1442 | 2705.4644 | 2967801.4833 | 5.2074 | 292.7934 | 5012029.1723 | 0.66326
8.67 | 3159.1194 | 2705.4122 | 2967795.3437 | 5.2074 | 292.7934 | 5012029.1723 | 0.6641
8.68 | 3157.49 | 2705.414 | 2966453.4312 | 5.206 | 292.7527 | 5007390.9186 | 0.66502
8.69 | 3157.0845 | 2705.0727 | 2966157.5879 | 5.2058 | 292.7527 | 5007390.9186 | 0.66586
8.7 | 3157.06 | 2705.0206 | 2966151.6001 | 5.2058 | 292.7527 | 5007390.9186 | 0.6667
8.71 | 3155.431 | 2705.0224 | 2964809.8528 | 5.2045 | 292.7121 | 5002759.5831 | 0.66762
8.72 | 3155.0263 | 2704.6811 | 2964514.4983 | 5.2042 | 292.7121 | 5002759.5831 | 0.66847
8.73 | 3155.002 | 2704.6291 | 2964508.6625 | 5.2042 | 292.7121 | 5002759.5831 | 0.66932
8.74 | 3153.3733 | 2704.631 | 2963167.0835 | 5.2029 | 292.6715 | 4998135.1557 | 0.67025
8.75 | 3152.9693 | 2704.2896 | 2962872.2187 | 5.2027 | 292.6715 | 4998135.1557 | 0.6711
8.76 | 3152.9454 | 2704.2377 | 2962866.5349 | 5.2027 | 292.6715 | 4998135.1557 | 0.67196
8.77 | 3151.317 | 2704.2397 | 2961525.1275 | 5.2013 | 292.631 | 4993517.6263 | 0.67289
8.78 | 3150.9137 | 2703.8983 | 2961230.7533 | 5.2011 | 292.631 | 4993517.6263 | 0.67375
8.79 | 3150.8901 | 2703.8465 | 2961225.2217 | 5.2011 | 292.631 | 4993517.6263 | 0.67462
8.8 | 3149.2621 | 2703.8485 | 2959883.9889 | 5.1998 | 292.5906 | 4988906.9849 | 0.67555
8.81 | 3148.8595 | 2703.5071 | 2959590.1062 | 5.1996 | 292.5906 | 4988906.9849 | 0.67642
8.82 | 3148.8362 | 2703.4555 | 2959584.727 | 5.1996 | 292.5906 | 4988906.9849 | 0.67729
8.83 | 3147.2086 | 2703.4575 | 2958243.672 | 5.1982 | 292.5502 | 4984303.2215 | 0.67822
8.84 | 3146.8067 | 2703.1161 | 2957950.2817 | 5.198 | 292.5502 | 4984303.2215 | 0.6791
8.85 | 3146.7836 | 2703.0646 | 2957945.055 | 5.198 | 292.5502 | 4984303.2215 | 0.67998
8.86 | 3145.1564 | 2703.0666 | 2956604.1808 | 5.1966 | 292.5099 | 4979706.3261 | 0.68092
8.87 | 3144.7552 | 2702.7252 | 2956311.2838 | 5.1964 | 292.5099 | 4979706.3261 | 0.6818
8.88 | 3144.7324 | 2702.6738 | 2956306.2097 | 5.1964 | 292.5099 | 4979706.3261 | 0.68269
8.89 | 3143.1055 | 2702.6759 | 2954965.5194 | 5.1951 | 292.4696 | 4975116.2885 | 0.68363
8.9 | 3142.7051 | 2702.3345 | 2954673.1165 | 5.1949 | 292.4696 | 4975116.2885 | 0.68452
8.91 | 3142.6826 | 2702.2832 | 2954668.1951 | 5.1949 | 292.4696 | 4975116.2885 | 0.68542
8.92 | 3141.0561 | 2702.2853 | 2953327.6918 | 5.1935 | 292.4294 | 4970533.0986 | 0.68637
8.93 | 3140.6563 | 2701.944 | 2953035.7839 | 5.1933 | 292.4294 | 4970533.0986 | 0.68726
8.94 | 3140.6341 | 2701.8927 | 2953031.0153 | 5.1933 | 292.4294 | 4970533.0986 | 0.68816
8.95 | 3139.008 | 2701.8949 | 2951690.7019 | 5.192 | 292.3893 | 4965956.7466 | 0.68912
8.96 | 3138.6089 | 2701.5535 | 2951399.2899 | 5.1918 | 292.3893 | 4965956.7466 | 0.69002
8.97 | 3138.587 | 2701.5024 | 2951394.6742 | 5.1918 | 292.3893 | 4965956.7466 | 0.69093
8.98 | 3136.9613 | 2701.5046 | 2950054.5538 | 5.1904 | 292.3492 | 4961387.2221 | 0.69189
8.99 | 3136.5629 | 2701.1633 | 2949763.6384 | 5.1902 | 292.3492 | 4961387.2221 | 0.6928
9 | 3136.5413 | 2701.1123 | 2949759.1758 | 5.1902 | 292.3492 | 4961387.2221 | 0.69371
9.01 | 3134.8998 | 2701.1145 | 2948405.8314 | 5.1888 | 292.3084 | 4956785.8613 | 0.69468
9.02 | 3134.4982 | 2700.7697 | 2948112.4687 | 5.1886 | 292.3084 | 4956785.8613 | 0.6956
9.03 | 3134.4767 | 2700.7184 | 2948108.0638 | 5.1886 | 292.3084 | 4956785.8613 | 0.69652
9.04 | 3132.8164 | 2700.7206 | 2946738.9986 | 5.1872 | 292.267 | 4952143.6493 | 0.69751
9.05 | 3132.4109 | 2700.3718 | 2946442.6535 | 5.187 | 292.267 | 4952143.6493 | 0.69843
9.06 | 3132.3895 | 2700.3199 | 2946438.2939 | 5.187 | 292.267 | 4952143.6493 | 0.69936
9.07 | 3130.7279 | 2700.3223 | 2945068.0146 | 5.1856 | 292.2256 | 4947503.4121 | 0.70035
9.08 | 3130.3227 | 2699.9731 | 2944771.8748 | 5.1854 | 292.2256 | 4947503.4121 | 0.70129
9.09 | 3130.3016 | 2699.9213 | 2944767.6655 | 5.1854 | 292.2256 | 4947503.4121 | 0.70222
9.1 | 3128.6401 | 2699.9237 | 2943397.4113 | 5.184 | 292.1842 | 4942869.5212 | 0.70322
9.11 | 3128.2356 | 2699.5745 | 2943101.7508 | 5.1838 | 292.1842 | 4942869.5212 | 0.70416
9.12 | 3128.2148 | 2699.5228 | 2943097.701 | 5.1838 | 292.1842 | 4942869.5212 | 0.7051
9.13 | 3126.5536 | 2699.5251 | 2941727.5023 | 5.1825 | 292.1429 | 4938242.079 | 0.7061
9.14 | 3126.1498 | 2699.1759 | 2941432.3284 | 5.1822 | 292.1429 | 4938242.079 | 0.70705
9.15 | 3126.1292 | 2699.1243 | 2941428.4383 | 5.1822 | 292.1429 | 4938242.079 | 0.708
9.16 | 3124.4682 | 2699.1268 | 2940058.3287 | 5.1809 | 292.1016 | 4933621.1801 | 0.70901
9.17 | 3124.0651 | 2698.7775 | 2939763.6489 | 5.1807 | 292.1016 | 4933621.1801 | 0.70996
9.18 | 3124.0449 | 2698.726 | 2939759.919 | 5.1807 | 292.1016 | 4933621.1801 | 0.71092
9.19 | 3122.3842 | 2698.7285 | 2938389.9015 | 5.1793 | 292.0604 | 4929006.8166 | 0.71193
9.2 | 3121.9817 | 2698.3792 | 2938095.7168 | 5.1791 | 292.0604 | 4929006.8166 | 0.7129
9.21 | 3121.9618 | 2698.3278 | 2938092.147 | 5.1791 | 292.0604 | 4929006.8166 | 0.71387
9.22 | 3120.3013 | 2698.3303 | 2936722.2247 | 5.1777 | 292.0193 | 4924398.9801 | 0.71488
9.23 | 3119.8996 | 2697.981 | 2936428.536 | 5.1775 | 292.0193 | 4924398.9801 | 0.71585
9.24 | 3119.8799 | 2697.9298 | 2936425.1265 | 5.1775 | 292.0193 | 4924398.9801 | 0.71683
9.25 | 3118.2197 | 2697.9323 | 2935055.3024 | 5.1761 | 291.9782 | 4919797.6624 | 0.71785
9.26 | 3117.8186 | 2697.583 | 2934762.1107 | 5.1759 | 291.9782 | 4919797.6624 | 0.71883
9.27 | 3117.7993 | 2697.5319 | 2934758.8614 | 5.1759 | 291.9782 | 4919797.6624 | 0.71981
9.28 | 3116.1393 | 2697.5344 | 2933389.1386 | 5.1745 | 291.9372 | 4915202.8552 | 0.72084
9.29 | 3115.739 | 2697.1851 | 2933096.4447 | 5.1743 | 291.9372 | 4915202.8552 | 0.72183
9.3 | 3115.7199 | 2697.1341 | 2933093.3558 | 5.1743 | 291.9372 | 4915202.8552 | 0.72282
9.31 | 3114.0602 | 2697.1367 | 2931723.7372 | 5.1729 | 291.8962 | 4910614.5501 | 0.72385
9.32 | 3113.6605 | 2696.7873 | 2931431.5421 | 5.1727 | 291.8962 | 4910614.5501 | 0.72485
9.33 | 3113.6417 | 2696.7364 | 2931428.6136 | 5.1727 | 291.8962 | 4910614.5501 | 0.72585
9.34 | 3111.9823 | 2696.739 | 2930059.1022 | 5.1713 | 291.8553 | 4906032.7389 | 0.72688
9.35 | 3111.5833 | 2696.3897 | 2929767.4068 | 5.1711 | 291.8553 | 4906032.7389 | 0.72789
9.36 | 3111.5648 | 2696.3389 | 2929764.6387 | 5.1711 | 291.8553 | 4906032.7389 | 0.7289
9.37 | 3109.9056 | 2696.3415 | 2928395.2374 | 5.1697 | 291.8144 | 4901457.4132 | 0.72994
9.38 | 3109.5074 | 2695.9921 | 2928104.0426 | 5.1695 | 291.8144 | 4901457.4132 | 0.73096
9.39 | 3109.4891 | 2695.9415 | 2928101.4351 | 5.1695 | 291.8144 | 4901457.4132 | 0.73197
9.4 | 3107.8302 | 2695.9442 | 2926732.1469 | 5.1681 | 291.7736 | 4896888.5647 | 0.73302
9.41 | 3107.4327 | 2695.5947 | 2926441.4534 | 5.1679 | 291.7736 | 4896888.5647 | 0.73404
9.42 | 3107.4147 | 2695.5442 | 2926439.0065 | 5.1679 | 291.7736 | 4896888.5647 | 0.73507
9.43 | 3105.7561 | 2695.5469 | 2925069.8342 | 5.1665 | 291.7329 | 4892326.1849 | 0.73612
9.44 | 3105.3593 | 2695.1975 | 2924779.6431 | 5.1663 | 291.7329 | 4892326.1849 | 0.73715
9.45 | 3105.3416 | 2695.147 | 2924777.3567 | 5.1663 | 291.7329 | 4892326.1849 | 0.73819
9.46 | 3103.6832 | 2695.1498 | 2923408.3033 | 5.165 | 291.6922 | 4887770.2657 | 0.73925
9.47 | 3103.2871 | 2694.8003 | 2923118.6153 | 5.1648 | 291.6922 | 4887770.2657 | 0.74029
9.48 | 3103.2697 | 2694.75 | 2923116.4895 | 5.1648 | 291.6922 | 4887770.2657 | 0.74133
9.49 | 3101.6116 | 2694.7528 | 2921747.5579 | 5.1634 | 291.6516 | 4883220.7985 | 0.7424
9.5 | 3101.2161 | 2694.4033 | 2921458.3739 | 5.1632 | 291.6516 | 4883220.7985 | 0.74345
9.51 | 3101.199 | 2694.3531 | 2921456.4087 | 5.1632 | 291.6516 | 4883220.7985 | 0.7445
9.52 | 3099.5412 | 2694.356 | 2920087.6017 | 5.1618 | 291.6111 | 4878677.775 | 0.74557
9.53 | 3099.1465 | 2694.0065 | 2919798.9225 | 5.1616 | 291.6111 | 4878677.775 | 0.74663
9.54 | 3099.1296 | 2693.9564 | 2919797.1179 | 5.1616 | 291.6111 | 4878677.775 | 0.74769
9.55 | 3097.4721 | 2693.9593 | 2918428.4384 | 5.1602 | 291.5705 | 4874141.1868 | 0.74877
9.56 | 3097.0781 | 2693.6097 | 2918140.2648 | 5.16 | 291.5705 | 4874141.1868 | 0.74984
9.57 | 3097.0615 | 2693.5598 | 2918138.6209 | 5.16 | 291.5705 | 4874141.1868 | 0.75091
9.58 | 3095.4043 | 2693.5627 | 2916770.0716 | 5.1586 | 291.5301 | 4869611.0255 | 0.75199
9.59 | 3095.0109 | 2693.2131 | 2916482.4044 | 5.1584 | 291.5301 | 4869611.0255 | 0.75307
9.6 | 3094.9946 | 2693.1633 | 2916480.9212 | 5.1584 | 291.5301 | 4869611.0255 | 0.75415
9.61 | 3093.3377 | 2693.1662 | 2915112.5049 | 5.157 | 291.4897 | 4865087.2827 | 0.75524
9.62 | 3092.945 | 2692.8167 | 2914825.345 | 5.1568 | 291.4897 | 4865087.2827 | 0.75632
9.63 | 3092.929 | 2692.7669 | 2914824.0224 | 5.1568 | 291.4897 | 4865087.2827 | 0.75741
9.64 | 3091.2724 | 2692.7699 | 2913455.742 | 5.1554 | 291.4494 | 4860569.95 | 0.75851
9.65 | 3090.8804 | 2692.4203 | 2913169.0901 | 5.1552 | 291.4494 | 4860569.95 | 0.75961
9.66 | 3090.8647 | 2692.3707 | 2913167.9282 | 5.1552 | 291.4494 | 4860569.95 | 0.76071
9.67 | 3089.2083 | 2692.3737 | 2911799.7863 | 5.1538 | 291.4091 | 4856059.0191 | 0.76181
9.68 | 3088.8171 | 2692.0242 | 2911513.6433 | 5.1536 | 291.4091 | 4856059.0191 | 0.76291
9.69 | 3088.8016 | 2691.9746 | 2911512.6419 | 5.1537 | 291.4091 | 4856059.0191 | 0.76402
9.7 | 3087.1455 | 2691.9777 | 2910144.6414 | 5.1523 | 291.3689 | 4851554.4813 | 0.76513
9.71 | 3086.755 | 2691.6281 | 2909859.008 | 5.1521 | 291.3689 | 4851554.4813 | 0.76625
9.72 | 3086.7398 | 2691.5787 | 2909858.1673 | 5.1521 | 291.3689 | 4851554.4813 | 0.76737
9.73 | 3085.0839 | 2691.5818 | 2908490.1974 | 5.1507 | 291.3287 | 4847056.2606 | 0.76848
9.74 | 3084.694 | 2691.2322 | 2908205.0504 | 5.1505 | 291.3287 | 4847056.2606 | 0.76961
9.75 | 3084.6791 | 2691.1829 | 2908204.3698 | 5.1505 | 291.3287 | 4847056.2606 | 0.77074
9.76 | 3082.9792 | 2691.186 | 2906799.7529 | 5.1491 | 291.2869 | 4842454.0175 | 0.77186
9.77 | 3082.5797 | 2690.827 | 2906507.3905 | 5.1488 | 291.2869 | 4842454.0175 | 0.773
9.78 | 3082.5648 | 2690.7765 | 2906506.7438 | 5.1489 | 291.2869 | 4842454.0175 | 0.77413
9.79 | 3080.8611 | 2690.7797 | 2905098.9016 | 5.1474 | 291.245 | 4837846.8515 | 0.77527
9.8 | 3080.4614 | 2690.4198 | 2904806.3591 | 5.1472 | 291.245 | 4837846.8515 | 0.77641
9.81 | 3080.4468 | 2690.3693 | 2904805.8698 | 5.1472 | 291.245 | 4837846.8515 | 0.77756
9.82 | 3078.7434 | 2690.3726 | 2903398.0977 | 5.1458 | 291.2033 | 4833245.9959 | 0.7787
9.83 | 3078.3444 | 2690.0126 | 2903106.0768 | 5.1456 | 291.2033 | 4833245.9959 | 0.77985
9.84 | 3078.33 | 2689.9623 | 2903105.7577 | 5.1456 | 291.2033 | 4833245.9959 | 0.78101
9.85 | 3076.6267 | 2689.9656 | 2901697.9842 | 5.1442 | 291.1615 | 4828651.2558 | 0.78216
9.86 | 3076.2284 | 2689.6056 | 2901406.471 | 5.144 | 291.1615 | 4828651.2558 | 0.78332
9.87 | 3076.2143 | 2689.5553 | 2901406.322 | 5.144 | 291.1615 | 4828651.2558 | 0.78449
9.88 | 3074.5112 | 2689.5587 | 2899998.6186 | 5.1425 | 291.1199 | 4824062.845 | 0.78565
9.89 | 3074.1136 | 2689.1986 | 2899707.6284 | 5.1423 | 291.1199 | 4824062.845 | 0.78682
9.9 | 3074.0999 | 2689.1485 | 2899707.6497 | 5.1423 | 291.1199 | 4824062.845 | 0.788
9.91 | 3072.3969 | 2689.1519 | 2898300.0241 | 5.1409 | 291.0782 | 4819480.7724 | 0.78916
9.92 | 3072 | 2688.7918 | 2898009.5587 | 5.1407 | 291.0782 | 4819480.7724 | 0.79035
9.93 | 3071.9866 | 2688.7418 | 2898009.7502 | 5.1407 | 291.0782 | 4819480.7724 | 0.79154
9.94 | 3070.2839 | 2688.7452 | 2896602.2052 | 5.1393 | 291.0367 | 4814905.0308 | 0.79271
9.95 | 3069.8877 | 2688.3851 | 2896312.2655 | 5.1391 | 291.0367 | 4814905.0308 | 0.79391
9.96 | 3069.8745 | 2688.3352 | 2896312.6273 | 5.1391 | 291.0367 | 4814905.0308 | 0.79511
9.97 | 3068.172 | 2688.3387 | 2894905.1657 | 5.1376 | 290.9952 | 4810335.6128 | 0.79628
9.98 | 3067.7766 | 2687.9785 | 2894615.7526 | 5.1374 | 290.9952 | 4810335.6128 | 0.79749
9.99 | 3067.7637 | 2687.9288 | 2894616.2846 | 5.1375 | 290.9952 | 4810335.6128 | 0.79871
10 | 3066.0614 | 2687.9322 | 2893208.9094 | 5.136 | 290.9537 | 4805772.5111 | 0.79989
10.01 | 3065.6666 | 2687.5721 | 2892920.0238 | 5.1358 | 290.9537 | 4805772.5111 | 0.80111
10.02 | 3065.654 | 2687.5224 | 2892920.7258 | 5.1358 | 290.9537 | 4805772.5111 | 0.80233
10.03 | 3063.952 | 2687.5259 | 2891513.4399 | 5.1344 | 290.9123 | 4801215.7183 | 0.80352
10.04 | 3063.5579 | 2687.1657 | 2891225.0825 | 5.1342 | 290.9123 | 4801215.7183 | 0.80475
10.05 | 3063.5456 | 2687.1162 | 2891225.9547 | 5.1342 | 290.9123 | 4801215.7183 | 0.80599
10.06 | 3061.8438 | 2687.1198 | 2889818.7608 | 5.1328 | 290.871 | 4796665.2271 | 0.80719
10.07 | 3061.4505 | 2686.7595 | 2889530.9326 | 5.1326 | 290.871 | 4796665.2271 | 0.80843
10.08 | 3061.4384 | 2686.7101 | 2889531.9747 | 5.1326 | 290.871 | 4796665.2271 | 0.80968
10.09 | 3059.7368 | 2686.7137 | 2888124.8757 | 5.1311 | 290.8297 | 4792121.03 | 0.81088
10.1 | 3059.3442 | 2686.3535 | 2887837.5774 | 5.1309 | 290.8297 | 4792121.03 | 0.81214
10.11 | 3059.3324 | 2686.3042 | 2887838.7894 | 5.1309 | 290.8297 | 4792121.03 | 0.8134
10.12 | 3057.6311 | 2686.3078 | 2886431.7882 | 5.1295 | 290.7885 | 4787583.1197 | 0.81461
10.13 | 3057.2392 | 2685.9475 | 2886145.0207 | 5.1293 | 290.7885 | 4787583.1197 | 0.81588
10.14 | 3057.2277 | 2685.8984 | 2886146.4025 | 5.1293 | 290.7885 | 4787583.1197 | 0.81715
10.15 | 3055.5266 | 2685.9021 | 2884739.5018 | 5.1279 | 290.7474 | 4783051.4887 | 0.81837
10.16 | 3055.1354 | 2685.5417 | 2884453.2659 | 5.1277 | 290.7474 | 4783051.4887 | 0.81965
10.17 | 3055.1242 | 2685.4927 | 2884454.8175 | 5.1277 | 290.7474 | 4783051.4887 | 0.82093
10.18 | 3053.4233 | 2685.4964 | 2883048.02 | 5.1263 | 290.7063 | 4778526.1296 | 0.82216
10.19 | 3053.0328 | 2685.136 | 2882762.3165 | 5.1261 | 290.7063 | 4778526.1296 | 0.82345
10.2 | 3053.0219 | 2685.0871 | 2882764.0377 | 5.1261 | 290.7063 | 4778526.1296 | 0.82474
10.21 | 3051.3212 | 2685.0909 | 2881357.3463 | 5.1246 | 290.6652 | 4774007.035 | 0.82598
10.22 | 3050.9315 | 2684.7305 | 2881072.1759 | 5.1244 | 290.6652 | 4774007.035 | 0.82729
10.23 | 3050.9208 | 2684.6817 | 2881074.0668 | 5.1244 | 290.6652 | 4774007.035 | 0.82859
10.24 | 3049.2204 | 2684.6855 | 2879667.4841 | 5.123 | 290.6242 | 4769494.1974 | 0.82984
10.25 | 3048.8314 | 2684.3251 | 2879382.8477 | 5.1228 | 290.6242 | 4769494.1974 | 0.83115
10.26 | 3048.821 | 2684.2764 | 2879384.908 | 5.1228 | 290.6242 | 4769494.1974 | 0.83247
10.27 | 3047.1208 | 2684.2802 | 2877978.4368 | 5.1214 | 290.5833 | 4764987.6093 | 0.83373
10.28 | 3046.7325 | 2683.9198 | 2877694.3352 | 5.1212 | 290.5833 | 4764987.6093 | 0.83506
10.29 | 3046.7224 | 2683.8713 | 2877696.5649 | 5.1212 | 290.5833 | 4764987.6093 | 0.83639
10.3 | 3045.0225 | 2683.8751 | 2876290.2078 | 5.1198 | 290.5424 | 4760487.2633 | 0.83766
10.31 | 3044.6349 | 2683.5146 | 2876006.6418 | 5.1196 | 290.5424 | 4760487.2633 | 0.83899
10.32 | 3044.6251 | 2683.4662 | 2876009.0408 | 5.1196 | 290.5424 | 4760487.2633 | 0.84034
10.33 | 3042.9254 | 2683.4701 | 2874602.8006 | 5.1181 | 290.5016 | 4755993.1518 | 0.84162
10.34 | 3042.5385 | 2683.1096 | 2874319.7708 | 5.1179 | 290.5016 | 4755993.1518 | 0.84297
10.35 | 3042.529 | 2683.0613 | 2874322.3389 | 5.118 | 290.5016 | 4755993.1518 | 0.84432
10.36 | 3040.8296 | 2683.0653 | 2872916.2183 | 5.1165 | 290.4608 | 4751505.2675 | 0.84561
10.37 | 3040.4434 | 2682.7047 | 2872633.7255 | 5.1163 | 290.4608 | 4751505.2675 | 0.84697
10.38 | 3040.4341 | 2682.6566 | 2872636.4627 | 5.1163 | 290.4608 | 4751505.2675 | 0.84834
10.39 | 3038.735 | 2682.6605 | 2871230.4643 | 5.1149 | 290.4201 | 4747023.6026 | 0.84964
10.4 | 3038.3495 | 2682.3 | 2870948.5093 | 5.1147 | 290.4201 | 4747023.6026 | 0.85102
10.41 | 3038.3405 | 2682.252 | 2870951.4155 | 5.1147 | 290.4201 | 4747023.6026 | 0.8524
10.42 | 3036.6416 | 2682.256 | 2869545.5418 | 5.1133 | 290.3795 | 4742548.1498 | 0.85371
10.43 | 3036.2569 | 2681.8954 | 2869264.1254 | 5.1131 | 290.3795 | 4742548.1498 | 0.8551
10.44 | 3036.2481 | 2681.8475 | 2869267.2004 | 5.1131 | 290.3795 | 4742548.1498 | 0.85649
10.45 | 3034.5495 | 2681.8515 | 2867861.4542 | 5.1116 | 290.3389 | 4738078.9015 | 0.85781
10.46 | 3034.1655 | 2681.4909 | 2867580.577 | 5.1115 | 290.3389 | 4738078.9015 | 0.85921
10.47 | 3034.157 | 2681.4431 | 2867583.8207 | 5.1115 | 290.3389 | 4738078.9015 | 0.86062
10.48 | 3032.439 | 2681.4472 | 2866161.9199 | 5.11 | 290.2974 | 4733570.9955 | 0.86196
10.49 | 3032.0514 | 2681.0824 | 2865878.3127 | 5.1098 | 290.2974 | 4733570.9955 | 0.86338
10.5 | 3032.0431 | 2681.0342 | 2865881.7243 | 5.1098 | 290.2974 | 4733570.9955 | 0.8648
10.51 | 3030.316 | 2681.0383 | 2864452.1024 | 5.1084 | 290.2556 | 4729046.2205 | 0.86616
10.52 | 3029.9269 | 2680.6715 | 2864167.4668 | 5.1082 | 290.2556 | 4729046.2205 | 0.86759
10.53 | 3029.919 | 2680.6232 | 2864171.0507 | 5.1082 | 290.2556 | 4729046.2205 | 0.86902
10.54 | 3028.1913 | 2680.6274 | 2862740.9316 | 5.1067 | 290.2138 | 4724525.6523 | 0.87039
10.55 | 3027.8028 | 2680.2603 | 2862456.7238 | 5.1065 | 290.2138 | 4724525.6523 | 0.87184
10.56 | 3027.7951 | 2680.2121 | 2862460.4815 | 5.1065 | 290.2138 | 4724525.6523 | 0.87329
10.57 | 3026.0676 | 2680.2163 | 2861030.3415 | 5.1051 | 290.1721 | 4720010.8927 | 0.87466
10.58 | 3025.6798 | 2679.8493 | 2860746.6602 | 5.1049 | 290.1721 | 4720010.8927 | 0.87612
10.59 | 3025.6724 | 2679.8011 | 2860750.5919 | 5.1049 | 290.1721 | 4720010.8927 | 0.87759
10.6 | 3023.9449 | 2679.8054 | 2859320.4274 | 5.1034 | 290.1304 | 4715501.9241 | 0.87897
10.61 | 3023.5578 | 2679.4383 | 2859037.2723 | 5.1032 | 290.1304 | 4715501.9241 | 0.88045
10.62 | 3023.5507 | 2679.3903 | 2859041.3779 | 5.1032 | 290.1304 | 4715501.9241 | 0.88193
10.63 | 3021.8233 | 2679.3946 | 2857611.2293 | 5.1018 | 290.0888 | 4710998.8589 | 0.88333
10.64 | 3021.4369 | 2679.0274 | 2857328.6089 | 5.1016 | 290.0888 | 4710998.8589 | 0.88481
10.65 | 3021.43 | 2678.9795 | 2857332.8883 | 5.1016 | 290.0888 | 4710998.8589 | 0.88631
10.66 | 3019.7028 | 2678.9839 | 2855902.7582 | 5.1001 | 290.0472 | 4706501.6913 | 0.88772
10.67 | 3019.3171 | 2678.6166 | 2855620.6734 | 5.0999 | 290.0472 | 4706501.6913 | 0.88922
10.68 | 3019.3105 | 2678.5689 | 2855625.1265 | 5.0999 | 290.0472 | 4706501.6913 | 0.89073
10.69 | 3017.5834 | 2678.5733 | 2854195.0175 | 5.0985 | 290.0057 | 4702010.4152 | 0.89215
10.7 | 3017.1985 | 2678.206 | 2853913.4691 | 5.0983 | 290.0057 | 4702010.4152 | 0.89367
10.71 | 3017.1921 | 2678.1583 | 2853918.0957 | 5.0983 | 290.0057 | 4702010.4152 | 0.8952
10.72 | 3015.4652 | 2678.1628 | 2852488.0105 | 5.0968 | 289.9642 | 4697525.0247 | 0.89663
10.73 | 3015.0809 | 2677.7954 | 2852206.9993 | 5.0966 | 289.9642 | 4697525.0247 | 0.89816
10.74 | 3015.0749 | 2677.7479 | 2852211.7994 | 5.0966 | 289.9642 | 4697525.0247 | 0.8997
10.75 | 3013.348 | 2677.7524 | 2850781.7406 | 5.0952 | 289.9228 | 4693045.5137 | 0.90115
10.76 | 3012.9645 | 2677.3849 | 2850501.2675 | 5.095 | 289.9228 | 4693045.5137 | 0.9027
10.77 | 3012.9587 | 2677.3376 | 2850506.2409 | 5.095 | 289.9228 | 4693045.5137 | 0.90425
10.78 | 3011.232 | 2677.3421 | 2849076.2111 | 5.0935 | 289.8815 | 4688571.8761 | 0.90571
10.79 | 3010.8492 | 2676.9746 | 2848796.2769 | 5.0933 | 289.8815 | 4688571.8761 | 0.90727
10.8 | 3010.8437 | 2676.9274 | 2848801.4235 | 5.0933 | 289.8815 | 4688571.8761 | 0.90885
10.81 | 3009.1171 | 2676.9319 | 2847371.4253 | 5.0919 | 289.8402 | 4684104.1057 | 0.91032
10.82 | 3008.735 | 2676.5644 | 2847092.0308 | 5.0917 | 289.8402 | 4684104.1057 | 0.9119
10.83 | 3008.7297 | 2676.5173 | 2847097.3505 | 5.0917 | 289.8402 | 4684104.1057 | 0.91348
10.84 | 3007.0033 | 2676.5218 | 2845667.3864 | 5.0902 | 289.799 | 4679642.1967 | 0.91497
10.85 | 3006.6219 | 2676.1543 | 2845388.5325 | 5.09 | 289.799 | 4679642.1967 | 0.91656
10.86 | 3006.6169 | 2676.1073 | 2845394.0251 | 5.0901 | 289.799 | 4679642.1967 | 0.91817
10.87 | 3004.8906 | 2676.1119 | 2843964.0978 | 5.0886 | 289.7578 | 4675186.1427 | 0.91966
10.88 | 3004.5099 | 2675.7443 | 2843685.7852 | 5.0884 | 289.7578 | 4675186.1427 | 0.92128
10.89 | 3004.5053 | 2675.6974 | 2843691.4506 | 5.0884 | 289.7578 | 4675186.1427 | 0.9229
10.9 | 3002.7791 | 2675.702 | 2842261.5625 | 5.0869 | 289.7167 | 4670735.9377 | 0.9244
10.91 | 3002.3991 | 2675.3344 | 2841983.7922 | 5.0868 | 289.7167 | 4670735.9377 | 0.92603
10.92 | 3002.3947 | 2675.2876 | 2841989.6302 | 5.0868 | 289.7167 | 4670735.9377 | 0.92767
10.93 | 3000.6687 | 2675.2923 | 2840559.7839 | 5.0853 | 289.6756 | 4666291.5756 | 0.92919
10.94 | 3000.2894 | 2674.9246 | 2840282.5566 | 5.0851 | 289.6756 | 4666291.5756 | 0.93084
10.95 | 3000.2853 | 2674.878 | 2840288.567 | 5.0851 | 289.6756 | 4666291.5756 | 0.93249
10.96 | 2998.5594 | 2674.8827 | 2838858.7652 | 5.0836 | 289.6346 | 4661853.0502 | 0.93403
10.97 | 2998.1809 | 2674.5149 | 2838582.0815 | 5.0835 | 289.6346 | 4661853.0502 | 0.93569
10.98 | 2998.177 | 2674.4685 | 2838588.2644 | 5.0835 | 289.6346 | 4661853.0502 | 0.93737
10.99 | 2996.4513 | 2674.4732 | 2837158.5093 | 5.082 | 289.5936 | 4657420.3554 | 0.93891
11 | 2996.0735 | 2674.1054 | 2836882.3703 | 5.0818 | 289.5936 | 4657420.3554 | 0.9406
11.01 | 2996.0699 | 2674.059 | 2836888.7253 | 5.0818 | 289.5936 | 4657420.3554 | 0.94229
11.02 | 2994.3443 | 2674.0638 | 2835459.0196 | 5.0804 | 289.5527 | 4652993.4849 | 0.94385
11.03 | 2993.9672 | 2673.696 | 2835183.4258 | 5.0802 | 289.5527 | 4652993.4849 | 0.94555
11.04 | 2993.9638 | 2673.6497 | 2835189.9529 | 5.0802 | 289.5527 | 4652993.4849 | 0.94726
11.05 | 2992.2384 | 2673.6546 | 2833760.299 | 5.0787 | 289.5118 | 4648572.4327 | 0.94883
11.06 | 2991.8621 | 2673.2867 | 2833485.2514 | 5.0785 | 289.5118 | 4648572.4327 | 0.95055
11.07 | 2991.859 | 2673.2405 | 2833491.9502 | 5.0785 | 289.5118 | 4648572.4327 | 0.95228
11.08 | 2990.1337 | 2673.2454 | 2832062.3507 | 5.0771 | 289.471 | 4644157.1925 | 0.95387
11.09 | 2989.7581 | 2672.8775 | 2831787.8499 | 5.0769 | 289.471 | 4644157.1925 | 0.9556
11.1 | 2989.7552 | 2672.8315 | 2831794.7205 | 5.0769 | 289.471 | 4644157.1925 | 0.95735
11.11 | 2988.0302 | 2672.8364 | 2830365.1777 | 5.0754 | 289.4303 | 4639747.7582 | 0.95895
11.12 | 2987.6552 | 2672.4684 | 2830091.2246 | 5.0752 | 289.4303 | 4639747.7582 | 0.96071
11.13 | 2987.6527 | 2672.4225 | 2830098.2667 | 5.0753 | 289.4303 | 4639747.7582 | 0.96247
11.14 | 2985.9277 | 2672.4275 | 2828668.7831 | 5.0738 | 289.3896 | 4635344.1235 | 0.96409
11.15 | 2985.5535 | 2672.0594 | 2828395.3783 | 5.0736 | 289.3896 | 4635344.1235 | 0.96587
11.16 | 2985.5512 | 2672.0137 | 2828402.5918 | 5.0736 | 289.3896 | 4635344.1235 | 0.96765
11.17 | 2983.8265 | 2672.0187 | 2826973.1699 | 5.0721 | 289.3489 | 4630946.2822 | 0.96928
11.18 | 2983.453 | 2671.6506 | 2826700.3142 | 5.072 | 289.3489 | 4630946.2822 | 0.97108
11.19 | 2983.4509 | 2671.605 | 2826707.6988 | 5.072 | 289.3489 | 4630946.2822 | 0.97288
11.2 | 2981.7027 | 2671.61 | 2825258.641 | 5.0705 | 289.3074 | 4626496.8433 | 0.97453
11.21 | 2981.3248 | 2671.2368 | 2824982.5659 | 5.0703 | 289.3074 | 4626496.8433 | 0.97634
11.22 | 2981.3231 | 2671.1907 | 2824990.1867 | 5.0703 | 289.3074 | 4626496.8433 | 0.97816
11.23 | 2979.5495 | 2671.1958 | 2823520.0028 | 5.0688 | 289.265 | 4621990.8114 | 0.97983
11.24 | 2979.1669 | 2670.8171 | 2823240.4376 | 5.0686 | 289.265 | 4621990.8114 | 0.98166
11.25 | 2979.1655 | 2670.7705 | 2823248.3061 | 5.0686 | 289.265 | 4621990.8114 | 0.9835
11.26 | 2977.3899 | 2670.7757 | 2821776.3935 | 5.0671 | 289.2226 | 4617485.0247 | 0.98519
11.27 | 2977.0077 | 2670.3965 | 2821497.0574 | 5.0669 | 289.2226 | 4617485.0247 | 0.98704
11.28 | 2977.0065 | 2670.3499 | 2821505.1121 | 5.0669 | 289.2226 | 4617485.0247 | 0.9889
11.29 | 2975.231 | 2670.3552 | 2820033.1637 | 5.0654 | 289.1803 | 4612984.946 | 0.9906
11.3 | 2974.8495 | 2669.9759 | 2819754.39 | 5.0652 | 289.1803 | 4612984.946 | 0.99247
11.31 | 2974.8486 | 2669.9295 | 2819762.6262 | 5.0652 | 289.1803 | 4612984.946 | 0.99435
11.32 | 2973.073 | 2669.9348 | 2818290.5541 | 5.0637 | 289.138 | 4608490.3246 | 0.99607
11.33 | 2972.6922 | 2669.5554 | 2818012.3273 | 5.0635 | 289.138 | 4608490.3246 | 0.99796
11.34 | 2972.6916 | 2669.5091 | 2818020.7453 | 5.0635 | 289.138 | 4608490.3246 | 0.99987
11.35 | 2396.6547 | 2669.5145 | 2816548.6424 | 5.062 | 289.0958 | 4604001.4278 | 1.0016
11.36 | 1703.5336 | 2669.3152 | 2025400.8494 | 4.1804 | 283.3259 | 4430515.9377 | 1.0016
11.37 | 1412.4372 | 2369.3706 | 1685527.9296 | 3.8253 | 283.3259 | 4427884.4974 | 1.0016
11.38 | 1303.9382 | 2214.6772 | 1558947.1957 | 3.6961 | 283.3259 | 4425653.2695 | 1.0016
11.39 | 1264.0026 | 2152.5514 | 1512321.6734 | 3.6491 | 283.028 | 4412172.1761 | 1.0016
11.4 | 1249.9251 | 2129.9883 | 1495816.9733 | 3.6326 | 283.028 | 4410136.8436 | 1.0016
11.41 | 1244.6777 | 2122.037 | 1489644.9045 | 3.6263 | 283.028 | 4408114.1346 | 1.0016
11.42 | 1242.3421 | 2118.9884 | 1486899.1532 | 3.6233 | 283.028 | 4406093.3911 | 1.0016
11.43 | 1239.5994 | 2117.5593 | 1483743.6505 | 3.6192 | 282.6813 | 4390873.1293 | 1.0016
11.44 | 1237.8138 | 2115.5802 | 1481672.5742 | 3.6168 | 282.6813 | 4388869.1723 | 1.0016
11.45 | 1236.595 | 2114.44 | 1480265.1285 | 3.6151 | 282.6813 | 4386863.0639 | 1.0016
11.46 | 1235.5753 | 2113.6319 | 1479092.65 | 3.6136 | 282.6813 | 4384854.094 | 1.0016
11.47 | 1233.2755 | 2112.9362 | 1476474.6648 | 3.61 | 282.3368 | 4369774.2685 | 1.0016
11.48 | 1231.6376 | 2111.2049 | 1474587.2158 | 3.6078 | 282.3368 | 4367779.8276 | 1.0016
11.49 | 1230.4688 | 2110.1464 | 1473243.979 | 3.6062 | 282.3368 | 4365783.0786 | 1.0016
11.5 | 1229.4677 | 2109.3657 | 1472096.2246 | 3.6047 | 282.3368 | 4363783.4282 | 1.0016
11.51 | 1227.1846 | 2108.6797 | 1469498.9426 | 3.6011 | 281.9929 | 4348790.5417 | 1.0016
11.52 | 1225.5564 | 2106.9565 | 1467623.6783 | 3.5989 | 281.9929 | 4346805.317 | 1.0016
11.53 | 1224.3939 | 2105.9019 | 1466288.1016 | 3.5973 | 281.9929 | 4344817.792 | 1.0016
11.54 | 1223.398 | 2105.1236 | 1465146.4189 | 3.5959 | 281.9929 | 4342827.3777 | 1.0016
11.55 | 1221.1273 | 2104.4396 | 1462563.5395 | 3.5923 | 281.6499 | 4327920.262 | 1.0016
11.56 | 1219.5078 | 2102.7219 | 1460698.3408 | 3.5901 | 281.6499 | 4325944.1924 | 1.0016
11.57 | 1218.3513 | 2101.6705 | 1459369.7039 | 3.5884 | 281.6499 | 4323965.8317 | 1.0016
11.58 | 1217.3603 | 2100.8944 | 1458233.8344 | 3.587 | 281.6499 | 4321984.5941 | 1.0016
11.59 | 1215.1021 | 2100.2124 | 1455665.1886 | 3.5834 | 281.3075 | 4307162.6535 | 1.0016
11.6 | 1213.4912 | 2098.5001 | 1453809.9671 | 3.5812 | 281.3075 | 4305195.6802 | 1.0016
11.61 | 1212.3406 | 2097.452 | 1452488.2192 | 3.5796 | 281.3075 | 4303226.425 | 1.0016
11.62 | 1211.3547 | 2096.6781 | 1451358.125 | 3.5782 | 281.3075 | 4301254.3052 | 1.0016
11.63 | 1209.1088 | 2095.9979 | 1448803.6179 | 3.5746 | 280.9659 | 4286516.9521 | 1.0016
11.64 | 1207.5064 | 2094.2912 | 1446958.3096 | 3.5724 | 280.9659 | 4284559.017 | 1.0016
11.65 | 1206.3617 | 2093.2462 | 1445643.4081 | 3.5708 | 280.9659 | 4282598.8092 | 1.0016
11.66 | 1205.3808 | 2092.4746 | 1444519.0543 | 3.5694 | 280.9659 | 4280635.7492 | 1.0016
11.67 | 1203.1472 | 2091.7963 | 1441978.5924 | 3.5658 | 280.6251 | 4265982.401 | 1.0016
11.68 | 1201.5533 | 2090.095 | 1440143.1343 | 3.5636 | 280.6251 | 4264033.4468 | 1.0016
11.69 | 1200.4145 | 2089.0532 | 1438835.0371 | 3.562 | 280.6251 | 4262082.2291 | 1.0016
11.7 | 1199.4385 | 2088.2837 | 1437716.389 | 3.5606 | 280.6251 | 4260128.1715 | 1.0016
11.71 | 1197.217 | 2087.6073 | 1435189.8798 | 3.5571 | 280.2849 | 4245558.2509 | 1.0016
11.72 | 1195.6316 | 2085.9114 | 1433364.2094 | 3.5549 | 280.2849 | 4243618.221 | 1.0016
11.73 | 1194.4987 | 2084.8728 | 1432062.8747 | 3.5533 | 280.2849 | 4241675.9367 | 1.0016
11.74 | 1193.5275 | 2084.1056 | 1430949.898 | 3.5519 | 280.2849 | 4239730.825 | 1.0016
11.75 | 1191.3182 | 2083.431 | 1428437.2497 | 3.5483 | 279.9455 | 4225243.7598 | 1.0016
11.76 | 1189.7411 | 2081.7405 | 1426621.305 | 3.5461 | 279.9455 | 4223312.5983 | 1.0016
11.77 | 1188.614 | 2080.705 | 1425326.6913 | 3.5445 | 279.9455 | 4221379.1916 | 1.0016
11.78 | 1187.6478 | 2079.94 | 1424219.352 | 3.5431 | 279.9455 | 4219442.9698 | 1.0016
11.79 | 1185.4505 | 2079.2673 | 1421720.4735 | 3.5396 | 279.6069 | 4205038.1932 | 1.0016
11.8 | 1183.8817 | 2077.5821 | 1419914.1931 | 3.5374 | 279.6069 | 4203115.8449 | 1.0016
11.81 | 1182.7604 | 2076.5497 | 1418626.2594 | 3.5358 | 279.6069 | 4201191.2606 | 1.0016
11.82 | 1181.799 | 2075.7869 | 1417524.5239 | 3.5344 | 279.6069 | 4199263.8735 | 1.0016
11.83 | 1179.6137 | 2075.116 | 1415039.325 | 3.5309 | 279.2689 | 4184940.8235 | 1.0016
11.84 | 1178.0532 | 2073.4362 | 1413242.6478 | 3.5287 | 279.2689 | 4183027.2338 | 1.0016
11.85 | 1176.9376 | 2072.407 | 1411961.3535 | 3.5271 | 279.2689 | 4181111.4174 | 1.0016
11.86 | 1175.981 | 2071.6463 | 1410865.1882 | 3.5257 | 279.2689 | 4179192.8107 | 1.0016
11.87 | 1173.8076 | 2070.9773 | 1408393.5795 | 3.5222 | 278.9317 | 4164950.9303 | 1.0016
11.88 | 1172.2553 | 2069.3028 | 1406606.4452 | 3.5201 | 278.9317 | 4163046.0455 | 1.0016
11.89 | 1171.1454 | 2068.2766 | 1405331.7499 | 3.5185 | 278.9317 | 4161138.9432 | 1.0016
11.9 | 1170.1936 | 2067.5181 | 1404241.1217 | 3.5171 | 278.9317 | 4159229.0629 | 1.0016
11.91 | 1168.032 | 2066.8509 | 1401783.0143 | 3.5136 | 278.5952 | 4145067.8003 | 1.0016
11.92 | 1166.4879 | 2065.1817 | 1400005.363 | 3.5114 | 278.5952 | 4143171.5671 | 1.0016
11.93 | 1165.3836 | 2064.1586 | 1398737.2267 | 3.5098 | 278.5952 | 4141273.1258 | 1.0016
11.94 | 1164.4366 | 2063.4022 | 1397652.1029 | 3.5084 | 278.5952 | 4139371.9187 | 1.0016
11.95 | 1162.2867 | 2062.7368 | 1395207.4089 | 3.5049 | 278.2595 | 4125290.7268 | 1.0016
11.96 | 1160.7507 | 2061.0728 | 1393439.181 | 3.5028 | 278.2595 | 4123403.0928 | 1.0016
11.97 | 1159.6521 | 2060.0528 | 1392177.564 | 3.5012 | 278.2595 | 4121513.26 | 1.0016
11.98 | 1158.7098 | 2059.2986 | 1391097.912 | 3.4998 | 278.2595 | 4119620.6736 | 1.0016
11.99 | 1156.5702 | 2058.6272 | 1388667.3823 | 3.4963 | 277.9244 | 4105619.0103 | 1.0016
12 | 1155.0157 | 2056.8119 | 1386925.1474 | 3.4942 | 277.9244 | 4103739.9236 | 1.0016
12.01 | 1153.9046 | 2055.6989 | 1385678.4507 | 3.4926 | 277.9244 | 4101858.6474 | 1.0016
12.02 | 1152.953 | 2054.8742 | 1384609.7499 | 3.4912 | 277.9244 | 4099974.6332 | 1.0016
12.03 | 1150.814 | 2054.1483 | 1382196.4741 | 3.4878 | 277.5901 | 4086051.9826 | 1.0016
12.04 | 1149.2661 | 2052.337 | 1380461.7269 | 3.4856 | 277.5901 | 4084181.4007 | 1.0016
12.05 | 1148.16 | 2051.2261 | 1379220.6385 | 3.484 | 277.5901 | 4082308.6407 | 1.0016
12.06 | 1147.213 | 2050.4032 | 1378156.9748 | 3.4827 | 277.5901 | 4080433.1556 | 1.0016
12.07 | 1145.0855 | 2049.679 | 1375756.5845 | 3.4792 | 277.2565 | 4066589.0428 | 1.0016
12.08 | 1143.5455 | 2047.8729 | 1374030.587 | 3.4771 | 277.2565 | 4064726.9179 | 1.0016
12.09 | 1142.445 | 2046.765 | 1372795.6493 | 3.4755 | 277.2565 | 4062862.6242 | 1.0016
12.1 | 1141.5027 | 2045.9442 | 1371737.1923 | 3.4741 | 277.2565 | 4060995.6177 | 1.0016
12.11 | 1139.3868 | 2045.2219 | 1369349.6733 | 3.4706 | 276.9236 | 4047229.5193 | 1.0016
12.12 | 1137.8547 | 2043.421 | 1367632.3968 | 3.4685 | 276.9236 | 4045375.8011 | 1.0016
12.13 | 1136.7598 | 2042.3161 | 1366403.5822 | 3.467 | 276.9236 | 4043519.9234 | 1.0016
12.14 | 1135.8222 | 2041.4975 | 1365350.305 | 3.4656 | 276.9236 | 4041661.345 | 1.0016
12.15 | 1133.7177 | 2040.777 | 1362975.5772 | 3.4621 | 276.5914 | 4027972.7342 | 1.0016
12.16 | 1132.1936 | 2038.9813 | 1361266.971 | 3.46 | 276.5914 | 4026127.3728 | 1.0016
12.17 | 1131.1042 | 2037.8795 | 1360044.2446 | 3.4584 | 276.5914 | 4024279.8612 | 1.0016
12.18 | 1130.1713 | 2037.063 | 1358996.1183 | 3.4571 | 276.5914 | 4022429.661 | 1.0016
12.19 | 1128.0782 | 2036.3443 | 1356634.1015 | 3.4536 | 276.26 | 4008818.0155 | 1.0016
12.2 | 1126.5619 | 2034.5538 | 1354934.1151 | 3.4515 | 276.26 | 4006980.9616 | 1.0016
12.21 | 1125.4781 | 2033.455 | 1353717.4422 | 3.45 | 276.26 | 4005141.7668 | 1.0016
12.22 | 1124.5497 | 2032.6407 | 1352674.4379 | 3.4486 | 276.26 | 4003299.8957 | 1.0016
12.23 | 1122.468 | 2031.9238 | 1350325.0526 | 3.4451 | 275.9293 | 3989764.6975 | 1.0016
12.24 | 1120.9595 | 2030.1385 | 1348633.6358 | 3.443 | 275.9293 | 3987935.9025 | 1.0016
12.25 | 1119.8811 | 2029.0426 | 1347422.9821 | 3.4415 | 275.9293 | 3986104.976 | 1.0016
12.26 | 1118.9574 | 2028.2304 | 1346385.0713 | 3.4401 | 275.9293 | 3984271.3852 | 1.0016
12.27 | 1116.887 | 2027.5154 | 1344048.2384 | 3.4367 | 275.5992 | 3970812.1209 | 1.0016
12.28 | 1115.3862 | 2025.7352 | 1342365.3414 | 3.4346 | 275.5992 | 3968991.5368 | 1.0016
12.29 | 1114.3133 | 2024.6423 | 1341160.6728 | 3.433 | 275.5992 | 3967168.8304 | 1.0016
12.3 | 1113.3942 | 2023.8322 | 1340127.8271 | 3.4317 | 275.5992 | 3965343.4719 | 1.0016
12.31 | 1111.3349 | 2023.119 | 1337803.4682 | 3.4283 | 275.2699 | 3951959.6326 | 1.0016
12.32 | 1109.8418 | 2021.3439 | 1336129.0417 | 3.4262 | 275.2699 | 3950147.2118 | 1.0016
12.33 | 1108.7743 | 2020.254 | 1334930.3243 | 3.4246 | 275.2699 | 3948332.6781 | 1.0016
12.34 | 1107.8598 | 2019.446 | 1333902.5156 | 3.4233 | 275.2699 | 3946515.5043 | 1.0016
12.35 | 1105.8116 | 2018.7346 | 1331590.5532 | 3.4199 | 274.9413 | 3933206.5855 | 1.0016
12.36 | 1104.3262 | 2016.9646 | 1329924.548 | 3.4178 | 274.9413 | 3931402.2811 | 1.0016
12.37 | 1103.2641 | 2015.8777 | 1328731.7484 | 3.4162 | 274.9413 | 3929595.873 | 1.0016
12.38 | 1102.3541 | 2015.0718 | 1327708.9488 | 3.4149 | 274.9413 | 3927786.837 | 1.0016
12.39 | 1100.3169 | 2014.3621 | 1325409.3056 | 3.4115 | 274.6134 | 3914552.3385 | 1.0016
12.4 | 1098.8392 | 2012.5972 | 1323751.6732 | 3.4094 | 274.6134 | 3912756.1041 | 1.0016
12.41 | 1097.7823 | 2011.5132 | 1322564.7579 | 3.4079 | 274.6134 | 3910957.7753 | 1.0016
12.42 | 1096.8769 | 2010.7095 | 1321546.9399 | 3.4065 | 274.6134 | 3909156.8306 | 1.0016
12.43 | 1094.8507 | 2010.0015 | 1319259.5393 | 3.4031 | 274.2862 | 3895996.2566 | 1.0016
12.44 | 1093.3805 | 2008.2417 | 1317610.2314 | 3.401 | 274.2862 | 3894208.0462 | 1.0016
12.45 | 1092.329 | 2007.1606 | 1316429.1676 | 3.3995 | 274.2862 | 3892417.7509 | 1.0016
12.46 | 1091.428 | 2006.359 | 1315416.3035 | 3.3981 | 274.2862 | 3890624.8516 | 1.0016
12.47 | 1089.4127 | 2005.6528 | 1313141.0698 | 3.3948 | 273.9597 | 3877537.7103 | 1.0016
12.48 | 1087.95 | 2003.898 | 1311500.0385 | 3.3927 | 273.9597 | 3875757.4788 | 1.0016
12.49 | 1086.9038 | 2002.8199 | 1310324.7932 | 3.3912 | 273.9597 | 3873975.1715 | 1.0016
12.5 | 1086.0073 | 2002.0203 | 1309316.856 | 3.3898 | 273.9597 | 3872190.2724 | 1.0016
12.51 | 1084.0028 | 2001.3158 | 1307053.7137 | 3.3865 | 273.6339 | 3859176.0763 | 1.0016
12.52 | 1082.5477 | 1999.5661 | 1305420.9114 | 3.3844 | 273.6339 | 3857403.7788 | 1.0016
12.53 | 1081.5067 | 1998.4909 | 1304251.4522 | 3.3829 | 273.6339 | 3855629.4148 | 1.0016
12.54 | 1080.6146 | 1997.6933 | 1303248.4149 | 3.3815 | 273.6339 | 3853852.4709 | 1.0016
12.55 | 1078.6209 | 1996.9907 | 1300997.2893 | 3.3782 | 273.3088 | 3840910.7368 | 1.0016
12.56 | 1077.1731 | 1995.2459 | 1299372.6688 | 3.3761 | 273.3088 | 3839146.3289 | 1.0016
12.57 | 1076.1374 | 1994.1736 | 1298208.9635 | 3.3746 | 273.3088 | 3837379.8639 | 1.0016
12.58 | 1075.2497 | 1993.3781 | 1297210.7993 | 3.3732 | 273.3088 | 3835610.8309 | 1.0016
12.59 | 1073.2667 | 1992.6772 | 1294971.6161 | 3.3699 | 272.9844 | 3822741.0795 | 1.0016
12.6 | 1071.8264 | 1990.9373 | 1293355.1306 | 3.3678 | 272.9844 | 3820984.5175 | 1.0016
12.61 | 1070.7958 | 1989.8679 | 1292197.1471 | 3.3663 | 272.9844 | 3819225.9077 | 1.0016
12.62 | 1069.9125 | 1989.0745 | 1291203.8294 | 3.365 | 272.9844 | 3817464.7418 | 1.0016
12.63 | 1067.9401 | 1988.3753 | 1288976.5152 | 3.3616 | 272.6607 | 3804666.4979 | 1.0016
12.64 | 1066.5071 | 1986.6404 | 1287368.1182 | 3.3596 | 272.6607 | 3802917.7384 | 1.0016
12.65 | 1065.4817 | 1985.5739 | 1286215.8248 | 3.3581 | 272.6607 | 3801166.9405 | 1.0016
12.66 | 1064.6028 | 1984.7825 | 1285227.3272 | 3.3567 | 272.6607 | 3799413.5984 | 1.0016
12.67 | 1062.641 | 1984.0851 | 1283011.8089 | 3.3534 | 272.3377 | 3786686.3908 | 1.0016
12.68 | 1061.2153 | 1982.3551 | 1281411.4542 | 3.3514 | 272.3377 | 3784945.3911 | 1.0016
12.69 | 1060.195 | 1981.2915 | 1280264.8193 | 3.3499 | 272.3377 | 3783202.3622 | 1.0016
12.7 | 1059.3204 | 1980.5021 | 1279281.1157 | 3.3485 | 272.3377 | 3781456.801 | 1.0016
12.71 | 1057.3691 | 1979.8064 | 1277077.3208 | 3.3452 | 272.0154 | 3768800.1625 | 1.0016
12.72 | 1055.9506 | 1978.0814 | 1275484.9626 | 3.3432 | 272.0154 | 3767066.8802 | 1.0016
12.73 | 1054.9354 | 1977.0205 | 1274343.9551 | 3.3417 | 272.0154 | 3765331.5779 | 1.0016
12.74 | 1054.0652 | 1976.2332 | 1273365.0195 | 3.3403 | 272.0154 | 3763593.7553 | 1.0016
12.75 | 1052.1243 | 1975.5393 | 1271172.8761 | 3.337 | 271.6938 | 3751007.2225 | 1.0016
12.76 | 1050.7131 | 1973.8191 | 1269588.469 | 3.335 | 271.6938 | 3749281.6158 | 1.0016
12.77 | 1049.7029 | 1972.7611 | 1268453.0577 | 3.3335 | 271.6938 | 3747553.9984 | 1.0016
12.78 | 1048.837 | 1971.9758 | 1267478.8644 | 3.3322 | 271.6938 | 3745823.8723 | 1.0016
12.79 | 1046.9064 | 1971.2836 | 1265298.3012 | 3.3289 | 271.3729 | 3733306.9859 | 1.0016
12.8 | 1045.5024 | 1969.5682 | 1263721.7999 | 3.3268 | 271.3729 | 3731589.0133 | 1.0016
12.81 | 1044.4973 | 1968.5131 | 1262591.9541 | 3.3253 | 271.3729 | 3729869.0392 | 1.0016
12.82 | 1043.6356 | 1967.7298 | 1261622.4776 | 3.324 | 271.3729 | 3728146.5684 | 1.0016
12.83 | 1041.7154 | 1967.0393 | 1259453.4236 | 3.3207 | 271.0527 | 3715698.8725 | 1.0016
12.84 | 1040.3184 | 1965.3288 | 1257884.7834 | 3.3187 | 271.0527 | 3713988.4931 | 1.0016
12.85 | 1039.3184 | 1964.2765 | 1256760.4725 | 3.3172 | 271.0527 | 3712276.1215 | 1.0016
12.86 | 1038.4609 | 1963.4952 | 1255795.6874 | 3.3159 | 271.0527 | 3710561.2648 | 1.0016
12.87 | 1036.5509 | 1962.8064 | 1253638.0724 | 3.3126 | 270.7331 | 3698182.3077 | 1.0016
12.88 | 1035.1611 | 1961.1007 | 1252077.2489 | 3.3106 | 270.7331 | 3696479.4809 | 1.0016
12.89 | 1034.166 | 1960.0512 | 1250958.4425 | 3.3091 | 270.7331 | 3694774.6712 | 1.0016
12.9 | 1033.3128 | 1959.2719 | 1249998.3236 | 3.3078 | 270.7331 | 3693067.3882 | 1.0016
12.91 | 1031.4129 | 1958.5848 | 1247852.0782 | 3.3045 | 270.4143 | 3680756.7216 | 1.0016
12.92 | 1030.0302 | 1956.8827 | 1246299.3514 | 3.3025 | 270.4143 | 3679061.4075 | 1.0016
12.93 | 1029.04 | 1955.8351 | 1245186.2105 | 3.301 | 270.4143 | 3677364.1196 | 1.0016
12.94 | 1028.191 | 1955.0572 | 1244230.8467 | 3.2997 | 270.4143 | 3675664.3702 | 1.0016
12.95 | 1026.3012 | 1954.3712 | 1242095.9958 | 3.2964 | 270.0961 | 3663421.5501 | 1.0016
12.96 | 1024.9254 | 1952.6739 | 1240550.9354 | 3.2944 | 270.0961 | 3661733.7091 | 1.0016
12.97 | 1023.9402 | 1951.6291 | 1239443.2089 | 3.2929 | 270.0961 | 3660043.9036 | 1.0016
12.98 | 1023.0953 | 1950.8532 | 1238492.4468 | 3.2916 | 270.0961 | 3658351.6483 | 1.0016
12.99 | 1021.2156 | 1950.1689 | 1236368.8162 | 3.2884 | 269.7786 | 3646176.2351 | 1.0016
13 | 1019.8467 | 1948.4764 | 1234831.4156 | 3.2864 | 269.7786 | 3644495.828 | 1.0016
13.01 | 1018.8664 | 1947.4344 | 1233729.0897 | 3.2849 | 269.7786 | 3642813.4656 | 1.0016
13.02 | 1018.0257 | 1946.6605 | 1232782.9104 | 3.2836 | 269.7786 | 3641128.6651 | 1.0016
13.03 | 1016.156 | 1945.9779 | 1230670.434 | 3.2803 | 269.4618 | 3629020.2216 | 1.0016
13.04 | 1014.794 | 1944.2902 | 1229140.651 | 3.2783 | 269.4618 | 3627347.2097 | 1.0016
13.05 | 1013.8186 | 1943.2511 | 1228043.6969 | 3.2769 | 269.4618 | 3625672.2516 | 1.0016
13.06 | 1012.9819 | 1942.4791 | 1227102.0761 | 3.2756 | 269.4618 | 3623994.8671 | 1.0016
13.07 | 1011.1221 | 1941.7982 | 1225000.6866 | 3.2723 | 269.1457 | 3611952.9594 | 1.0016
13.08 | 1009.767 | 1940.1153 | 1223478.4788 | 3.2703 | 269.1457 | 3610287.3042 | 1.0016
13.09 | 1008.7964 | 1939.079 | 1222386.8676 | 3.2689 | 269.1457 | 3608619.712 | 1.0016
13.1 | 1007.9639 | 1938.309 | 1221449.7814 | 3.2676 | 269.1457 | 3606949.7049 | 1.0016
13.11 | 1006.114 | 1937.6298 | 1219359.4118 | 3.2643 | 268.8302 | 3594973.9028 | 1.0016
13.12 | 1004.7657 | 1935.9517 | 1217844.7373 | 3.2624 | 268.8302 | 3593315.5664 | 1.0016
13.13 | 1003.7999 | 1934.9181 | 1216758.4403 | 3.2609 | 268.8302 | 3591655.3021 | 1.0016
13.14 | 1002.9715 | 1934.1501 | 1215825.8647 | 3.2596 | 268.8302 | 3589992.6344 | 1.0016
13.15 | 1001.1313 | 1933.4726 | 1213746.4485 | 3.2564 | 268.5155 | 3578082.5111 | 1.0016
13.16 | 999.7899 | 1931.7992 | 1212239.2656 | 3.2544 | 268.5155 | 3576431.4558 | 1.0016
13.17 | 998.8289 | 1930.7684 | 1211158.2542 | 3.2529 | 268.5155 | 3574778.4817 | 1.0016
13.18 | 998.0045 | 1930.0024 | 1210230.1657 | 3.2516 | 268.5155 | 3573123.1158 | 1.0016
13.19 | 996.1741 | 1929.3266 | 1208161.6371 | 3.2484 | 268.2014 | 3561278.2479 | 1.0016
13.2 | 994.8394 | 1927.6579 | 1206661.9041 | 3.2464 | 268.2014 | 3559634.4365 | 1.0016
13.21 | 993.8831 | 1926.6298 | 1205586.1502 | 3.245 | 268.2014 | 3557988.7154 | 1.0016
13.22 | 993.0627 | 1925.8658 | 1204662.5252 | 3.2437 | 268.2014 | 3556340.614 | 1.0016
13.23 | 991.242 | 1925.1917 | 1202604.8186 | 3.2405 | 267.8879 | 3544560.5817 | 1.0016
13.24 | 989.914 | 1923.5277 | 1201112.4946 | 3.2385 | 267.8879 | 3542923.9773 | 1.0016
13.25 | 988.9625 | 1922.5023 | 1200041.9699 | 3.2371 | 267.8879 | 3541285.4724 | 1.0016
13.26 | 988.1462 | 1921.7403 | 1199122.7852 | 3.2358 | 267.8879 | 3539644.5985 | 1.0016
13.27 | 986.3351 | 1921.0678 | 1197075.8357 | 3.2326 | 267.5752 | 3527928.9853 | 1.0016
13.28 | 985.0138 | 1919.4085 | 1195590.8796 | 3.2306 | 267.5752 | 3526299.5515 | 1.0016
13.29 | 984.0669 | 1918.3859 | 1194525.5563 | 3.2292 | 267.5752 | 3524668.2262 | 1.0016
13.3 | 983.2546 | 1917.6258 | 1193610.7887 | 3.2279 | 267.5752 | 3523034.5434 | 1.0016
13.31 | 981.453 | 1916.955 | 1191574.5318 | 3.2247 | 267.2631 | 3511382.9361 | 1.0016
13.32 | 980.1384 | 1915.3004 | 1190096.9031 | 3.2227 | 267.2631 | 3509760.6368 | 1.0016
13.33 | 979.1962 | 1914.2805 | 1189036.7535 | 3.2213 | 267.2631 | 3508136.455 | 1.0016
13.34 | 978.3878 | 1913.5224 | 1188126.38 | 3.22 | 267.2631 | 3506509.9271 | 1.0016
13.35 | 976.5958 | 1912.8532 | 1186100.7517 | 3.2168 | 266.9517 | 3494921.9158 | 1.0016
13.36 | 975.2877 | 1911.2032 | 1184630.41 | 3.2149 | 266.9517 | 3493306.7152 | 1.0016
13.37 | 974.3502 | 1910.1861 | 1183575.4067 | 3.2134 | 266.9517 | 3491689.6412 | 1.0016
13.38 | 973.5458 | 1909.4298 | 1182669.4044 | 3.2121 | 266.9517 | 3490070.2324 | 1.0016
13.39 | 971.7632 | 1908.7624 | 1180654.3411 | 3.209 | 266.641 | 3478545.4105 | 1.0016
13.4 | 970.4617 | 1907.117 | 1179191.2465 | 3.207 | 266.641 | 3476937.2733 | 1.0016
13.41 | 969.5288 | 1906.1025 | 1178141.3621 | 3.2056 | 266.641 | 3475327.2716 | 1.0016
13.42 | 968.7283 | 1905.3482 | 1177239.7084 | 3.2043 | 266.641 | 3473714.9466 | 1.0016
13.43 | 966.9551 | 1904.6824 | 1175235.147 | 3.2012 | 266.3309 | 3462252.9107 | 1.0016
13.44 | 965.6601 | 1903.0416 | 1173779.2596 | 3.1992 | 266.3309 | 3460651.8018 | 1.0016
13.45 | 964.7319 | 1902.0299 | 1172734.4671 | 3.1978 | 266.3309 | 3459048.8375 | 1.0016
13.46 | 963.9353 | 1901.2775 | 1171837.1394 | 3.1965 | 266.3309 | 3457443.5611 | 1.0016
13.47 | 962.1714 | 1900.6134 | 1169843.0173 | 3.1933 | 266.0215 | 3446043.9111 | 1.0016
13.48 | 960.8829 | 1898.9771 | 1168394.2978 | 3.1914 | 266.0215 | 3444449.7959 | 1.0016
13.49 | 959.9592 | 1897.9681 | 1167354.5701 | 3.19 | 266.0215 | 3442853.8342 | 1.0016
13.5 | 959.1665 | 1897.2176 | 1166461.5462 | 3.1887 | 266.0215 | 3441255.5716 | 1.0016
13.51 | 957.4119 | 1896.5551 | 1164477.8012 | 3.1856 | 265.7128 | 3429917.9105 | 1.0016
13.52 | 956.1298 | 1894.9234 | 1163036.2101 | 3.1836 | 265.7128 | 3428330.7546 | 1.0016
13.53 | 955.2107 | 1893.917 | 1162001.5207 | 3.1822 | 265.7128 | 3426741.7612 | 1.0016
13.54 | 954.4218 | 1893.1685 | 1161112.7784 | 3.1809 | 265.7128 | 3425150.4781 | 1.0016
13.55 | 952.6764 | 1892.5076 | 1159139.3487 | 3.1778 | 265.4047 | 3413874.4119 | 1.0016
13.56 | 951.4008 | 1890.8805 | 1157704.8472 | 3.1759 | 265.4047 | 3412294.1814 | 1.0016
13.57 | 950.4862 | 1889.8768 | 1156675.1694 | 3.1744 | 265.4047 | 3410712.1222 | 1.0016
13.58 | 949.7012 | 1889.1302 | 1155790.6866 | 3.1732 | 265.4047 | 3409127.7846 | 1.0016
13.59 | 947.965 | 1888.4709 | 1153827.511 | 3.1701 | 265.0973 | 3397912.9226 | 1.0016
13.6 | 946.6957 | 1886.8483 | 1152400.0604 | 3.1681 | 265.0973 | 3396339.5837 | 1.0016
13.61 | 945.7856 | 1885.8472 | 1151375.3679 | 3.1667 | 265.0973 | 3394764.4251 | 1.0016
13.62 | 945.0044 | 1885.1025 | 1150495.1228 | 3.1654 | 265.0973 | 3393186.9991 | 1.0016
13.63 | 943.2773 | 1884.4449 | 1148542.1404 | 3.1623 | 264.7906 | 3382032.9537 | 1.0016
13.64 | 942.0144 | 1882.8268 | 1147121.7022 | 3.1604 | 264.7906 | 3380466.473 | 1.0016
13.65 | 941.1088 | 1881.8284 | 1146101.9688 | 3.159 | 264.7906 | 3378898.1816 | 1.0016
13.66 | 940.3314 | 1881.0856 | 1145225.9397 | 3.1577 | 264.7906 | 3377327.6339 | 1.0016
13.67 | 938.6133 | 1880.4295 | 1143283.0901 | 3.1546 | 264.4845 | 3366234.0203 | 1.0016
13.68 | 937.3567 | 1878.8159 | 1141869.6261 | 3.1527 | 264.4845 | 3364674.3649 | 1.0016
13.69 | 936.4555 | 1877.8201 | 1140854.8258 | 3.1513 | 264.4845 | 3363112.9076 | 1.0016
13.7 | 935.6819 | 1877.0792 | 1139982.9911 | 3.15 | 264.4845 | 3361549.2051 | 1.0016
13.71 | 933.9728 | 1876.4248 | 1138050.2143 | 3.1469 | 264.179 | 3350515.6417 | 1.0016
13.72 | 932.7225 | 1874.8156 | 1136643.6867 | 3.145 | 264.179 | 3348962.7788 | 1.0016
13.73 | 931.8258 | 1873.8225 | 1135633.7937 | 3.1436 | 264.179 | 3347408.1229 | 1.0016
13.74 | 931.0559 | 1873.0835 | 1134766.132 | 3.1424 | 264.179 | 3345851.2328 | 1.0016
13.75 | 929.3558 | 1872.4307 | 1132843.3684 | 3.1393 | 263.8743 | 3334877.3408 | 1.0016
13.76 | 928.1117 | 1870.8259 | 1131443.7394 | 3.1374 | 263.8743 | 3333331.2381 | 1.0016
13.77 | 927.2194 | 1869.8354 | 1130438.7281 | 3.136 | 263.8743 | 3331783.3511 | 1.0016
13.78 | 926.4532 | 1869.0983 | 1129575.2182 | 3.1347 | 263.8743 | 3330233.2409 | 1.0016
13.79 | 924.762 | 1868.4471 | 1127662.4087 | 3.1316 | 263.5701 | 3319318.6446 | 1.0016
13.8 | 923.5241 | 1866.8468 | 1126269.6409 | 3.1297 | 263.5701 | 3317779.2699 | 1.0016
13.81 | 922.6362 | 1865.8589 | 1125269.4858 | 3.1283 | 263.5701 | 3316238.1197 | 1.0016
13.82 | 921.8738 | 1865.1236 | 1124410.1065 | 3.1271 | 263.5701 | 3314694.7572 | 1.0016
13.83 | 920.1913 | 1864.474 | 1122507.1923 | 3.124 | 263.2667 | 3303839.0838 | 1.0016
13.84 | 918.9596 | 1862.8781 | 1121121.2487 | 3.1221 | 263.2667 | 3302306.4053 | 1.0016
13.85 | 918.076 | 1861.8928 | 1120125.9245 | 3.1207 | 263.2667 | 3300771.96 | 1.0016
13.86 | 917.3173 | 1861.1593 | 1119270.6547 | 3.1195 | 263.2667 | 3299235.3134 | 1.0016
13.87 | 915.6437 | 1860.5114 | 1117377.5777 | 3.1164 | 262.9639 | 3288438.1929 | 1.0016
13.88 | 914.4181 | 1858.9199 | 1115998.4212 | 3.1145 | 262.9639 | 3286912.1791 | 1.0016
13.89 | 913.5389 | 1857.9371 | 1115007.9028 | 3.1131 | 262.9639 | 3285384.4072 | 1.0016
13.9 | 912.7838 | 1857.2056 | 1114156.7218 | 3.1119 | 262.9639 | 3283854.4449 | 1.0016
13.91 | 911.1189 | 1856.5592 | 1112273.424 | 3.1088 | 262.6617 | 3273115.5102 | 1.0016
13.92 | 909.8994 | 1854.972 | 1110901.0179 | 3.1069 | 262.6617 | 3271596.1297 | 1.0016
13.93 | 909.0245 | 1853.9919 | 1109915.2804 | 3.1055 | 262.6617 | 3270075 | 1.0016
13.94 | 908.2731 | 1853.2622 | 1109068.1675 | 3.1043 | 262.6617 | 3268551.6906 | 1.0016
13.95 | 906.6169 | 1852.6173 | 1107194.5914 | 3.1013 | 262.3602 | 3257870.5774 | 1.0016
13.96 | 905.4035 | 1851.0346 | 1105828.8994 | 3.0994 | 262.3602 | 3256357.7995 | 1.0016
13.97 | 904.5328 | 1850.057 | 1104847.9179 | 3.098 | 262.3602 | 3254843.2808 | 1.0016
13.98 | 903.7851 | 1849.3291 | 1104004.8526 | 3.0967 | 262.3602 | 3253326.5934 | 1.0016
13.99 | 902.1375 | 1848.6859 | 1102140.9411 | 3.0937 | 262.0593 | 3242702.9402 | 1.0016
14 | 900.9301 | 1847.1075 | 1100781.9269 | 3.0918 | 262.0593 | 3241196.7341 | 1.0016
14.01 | 900.0637 | 1846.1324 | 1099805.6769 | 3.0904 | 262.0593 | 3239688.7959 | 1.0016
14.02 | 899.3196 | 1845.4064 | 1098966.6386 | 3.0892 | 262.0593 | 3238178.6997 | 1.0016
14.03 | 897.6806 | 1844.7648 | 1097112.3351 | 3.0862 | 261.7591 | 3227612.1477 | 1.0016
14.04 | 896.4792 | 1843.1907 | 1095759.9628 | 3.0843 | 261.7591 | 3226112.4829 | 1.0016
14.05 | 895.6171 | 1842.2182 | 1094788.4198 | 3.0829 | 261.7591 | 3224611.0948 | 1.0016
14.06 | 894.8766 | 1841.494 | 1093953.3884 | 3.0817 | 261.7591 | 3223107.5593 | 1.0016
14.07 | 893.246 | 1840.8539 | 1092108.6365 | 3.0787 | 261.4595 | 3212597.7526 | 1.0016
14.08 | 892.0506 | 1839.2841 | 1090762.8703 | 3.0768 | 261.4595 | 3211104.5991 | 1.0016
14.09 | 891.1927 | 1838.3142 | 1089796.0101 | 3.0754 | 261.4595 | 3209609.7308 | 1.0016
14.1 | 890.4558 | 1837.5918 | 1088964.9653 | 3.0742 | 261.4595 | 3208112.7258 | 1.0016
14.11 | 888.8337 | 1836.9533 | 1087129.7092 | 3.0712 | 261.1606 | 3197659.3111 | 1.0016
14.12 | 887.6442 | 1835.3878 | 1085790.5137 | 3.0693 | 261.1606 | 3196172.6389 | 1.0016
14.13 | 886.7905 | 1834.4204 | 1084828.3121 | 3.0679 | 261.1606 | 3194684.2606 | 1.0016
14.14 | 886.0572 | 1833.6998 | 1084001.234 | 3.0667 | 261.1606 | 3193193.7562 | 1.0016
14.15 | 884.4436 | 1833.0629 | 1082175.4182 | 3.0637 | 260.8623 | 3182796.3828 | 1.0016
14.16 | 883.2599 | 1831.5016 | 1080842.7581 | 3.0619 | 260.8623 | 3181316.1624 | 1.0016
14.17 | 882.4104 | 1830.5367 | 1079885.191 | 3.0605 | 260.8623 | 3179834.2444 | 1.0016
14.18 | 881.6806 | 1829.818 | 1079062.0597 | 3.0593 | 260.8623 | 3178350.2109 | 1.0016
14.19 | 880.0754 | 1829.1826 | 1077245.6291 | 3.0563 | 260.5647 | 3168008.5309 | 1.0016
14.2 | 878.8976 | 1827.6256 | 1075919.4694 | 3.0544 | 260.5647 | 3166534.733 | 1.0016
14.21 | 878.0522 | 1826.6633 | 1074966.5131 | 3.053 | 260.5647 | 3165059.2458 | 1.0016
14.22 | 877.326 | 1825.9463 | 1074147.3088 | 3.0518 | 260.5647 | 3163581.6538 | 1.0016
14.23 | 875.729 | 1825.3125 | 1072340.2087 | 3.0488 | 260.2676 | 3153295.3219 | 1.0016
14.24 | 874.5571 | 1823.7597 | 1071020.5146 | 3.047 | 260.2676 | 3151827.9173 | 1.0016
14.25 | 873.7159 | 1822.7999 | 1070072.1454 | 3.0456 | 260.2676 | 3150358.8319 | 1.0016
14.26 | 872.9931 | 1822.0848 | 1069256.8485 | 3.0444 | 260.2676 | 3148887.6522 | 1.0016
14.27 | 871.4044 | 1821.4525 | 1067459.0245 | 3.0414 | 259.9713 | 3138656.3256 | 1.0016
14.28 | 870.2383 | 1819.9039 | 1066145.7614 | 3.0396 | 259.9713 | 3137195.2854 | 1.0016
14.29 | 869.4012 | 1818.9466 | 1065201.9558 | 3.0382 | 259.9713 | 3135732.573 | 1.0016
14.3 | 868.682 | 1818.2332 | 1064390.5469 | 3.037 | 259.9713 | 3134267.7766 | 1.0016
14.31 | 867.1015 | 1817.6025 | 1062601.9449 | 3.034 | 259.6756 | 3124091.1152 | 1.0016
14.32 | 865.9411 | 1816.0582 | 1061295.0785 | 3.0322 | 259.6756 | 3122636.4109 | 1.0016
14.33 | 865.1081 | 1815.1033 | 1060355.8132 | 3.0308 | 259.6756 | 3121180.0427 | 1.0016
14.34 | 864.3923 | 1814.3918 | 1059548.2728 | 3.0296 | 259.6756 | 3119721.6011 | 1.0016
14.35 | 862.82 | 1813.7626 | 1057768.8394 | 3.0267 | 259.3805 | 3109599.2673 | 1.0016
14.36 | 861.6654 | 1812.2224 | 1056468.3354 | 3.0248 | 259.3805 | 3108150.8704 | 1.0016
14.37 | 860.8364 | 1811.27 | 1055533.5872 | 3.0235 | 259.3805 | 3106700.818 | 1.0016
14.38 | 860.1242 | 1810.5603 | 1054729.8962 | 3.0223 | 259.3805 | 3105248.7026 | 1.0016
14.39 | 858.56 | 1809.9326 | 1052959.5781 | 3.0193 | 259.086 | 3095180.3613 | 1.0016
14.4 | 857.4111 | 1808.3966 | 1051665.4027 | 3.0175 | 259.086 | 3093738.2438 | 1.0016
14.41 | 856.5861 | 1807.4467 | 1050735.1485 | 3.0161 | 259.086 | 3092294.4791 | 1.0016
14.42 | 855.8773 | 1806.7387 | 1049935.2877 | 3.0149 | 259.086 | 3090848.6617 | 1.0016
14.43 | 854.3212 | 1806.1126 | 1048174.0319 | 3.012 | 258.7922 | 3080833.9804 | 1.0016
14.44 | 853.1779 | 1804.5808 | 1046886.1514 | 3.0101 | 258.7922 | 3079398.1142 | 1.0016
14.45 | 852.357 | 1803.6333 | 1045960.3684 | 3.0088 | 258.7922 | 3077960.6093 | 1.0016
14.46 | 851.6516 | 1802.9271 | 1045164.3187 | 3.0076 | 258.7922 | 3076521.0619 | 1.0016
14.47 | 850.1035 | 1802.3025 | 1043412.0729 | 3.0046 | 258.499 | 3066559.7104 | 1.0016
14.48 | 848.9659 | 1800.7748 | 1042130.4538 | 3.0028 | 258.499 | 3065130.068 | 1.0016
14.49 | 848.149 | 1799.8298 | 1041209.1191 | 3.0015 | 258.499 | 3063698.7951 | 1.0016
14.5 | 847.447 | 1799.1254 | 1040416.8618 | 3.0003 | 258.499 | 3062265.49 | 1.0016
14.51 | 845.9069 | 1798.5023 | 1038673.5737 | 2.9973 | 258.2064 | 3052357.1408 | 1.0016
14.52 | 844.858 | 1797.6829 | 1037481.7751 | 2.9955 | 258.2064 | 3050933.6946 | 1.0016
14.53 | 844.0931 | 1797.2212 | 1036612.1628 | 2.9942 | 258.2064 | 3049508.6263 | 1.0016
14.54 | 843.4266 | 1796.8726 | 1035854.767 | 2.993 | 258.2064 | 3048081.5515 | 1.0016
14.55 | 841.9229 | 1796.5637 | 1034147.8538 | 2.99 | 257.9145 | 3038225.9819 | 1.0016
14.56 | 840.8802 | 1795.8154 | 1032962.0865 | 2.9882 | 257.9145 | 3036808.751 | 1.0016
14.57 | 840.115 | 1795.3513 | 1032092.1025 | 2.9868 | 257.9145 | 3035389.9184 | 1.0016
14.58 | 839.4502 | 1795.0018 | 1031336.5923 | 2.9856 | 257.9145 | 3033969.0959 | 1.0016
14.59 | 837.9534 | 1794.693 | 1029637.6075 | 2.9827 | 257.6232 | 3024166.2944 | 1.0016
14.6 | 836.9158 | 1793.9464 | 1028457.6056 | 2.9809 | 257.6232 | 3022755.2725 | 1.0016
14.61 | 836.1544 | 1793.4834 | 1027591.8377 | 2.9795 | 257.6232 | 3021342.6575 | 1.0016
14.62 | 835.4928 | 1793.1347 | 1026839.9661 | 2.9783 | 257.6232 | 3019928.063 | 1.0016
14.63 | 834.0035 | 1792.8266 | 1025149.4881 | 2.9754 | 257.3326 | 3010177.7578 | 1.0016
14.64 | 832.9712 | 1792.082 | 1023975.4371 | 2.9735 | 257.3326 | 3008772.918 | 1.0016
14.65 | 832.2134 | 1791.6202 | 1023113.9385 | 2.9722 | 257.3326 | 3007366.4934 | 1.0016
14.66 | 831.555 | 1791.2724 | 1022365.713 | 2.971 | 257.3326 | 3005958.0996 | 1.0016
14.67 | 830.0732 | 1790.965 | 1020683.7008 | 2.9681 | 257.0426 | 2996259.9685 | 1.0016
14.68 | 829.0461 | 1790.2223 | 1019515.57 | 2.9662 | 257.0426 | 2994861.2836 | 1.0016
14.69 | 828.2921 | 1789.7617 | 1018658.3188 | 2.9649 | 257.0426 | 2993461.0223 | 1.0016
14.7 | 827.6369 | 1789.4147 | 1017913.7208 | 2.9637 | 257.0426 | 2992058.802 | 1.0016
14.71 | 826.1625 | 1789.108 | 1016240.1246 | 2.9608 | 256.7532 | 2982412.5244 | 1.0016
14.72 | 825.1406 | 1788.3672 | 1015077.8802 | 2.959 | 256.7532 | 2981019.9676 | 1.0016
14.73 | 824.3903 | 1787.9078 | 1014224.8536 | 2.9576 | 256.7532 | 2979625.8426 | 1.0016
14.74 | 823.7383 | 1787.5616 | 1013483.8642 | 2.9564 | 256.7532 | 2978229.7687 | 1.0016
14.75 | 822.2713 | 1787.2557 | 1011818.6345 | 2.9535 | 256.4645 | 2968635.0263 | 1.0016
14.76 | 821.2545 | 1786.5168 | 1010662.2429 | 2.9517 | 256.4645 | 2967248.5709 | 1.0016
14.77 | 820.5079 | 1786.0585 | 1009813.4182 | 2.9504 | 256.4645 | 2965860.5555 | 1.0016
14.78 | 819.8591 | 1785.7132 | 1009076.0187 | 2.9492 | 256.4645 | 2964470.6013 | 1.0016
14.79 | 818.3994 | 1785.408 | 1007419.1063 | 2.9463 | 256.1764 | 2954927.0781 | 1.0016
14.8 | 817.3877 | 1784.6711 | 1006268.5341 | 2.9445 | 256.1764 | 2953546.6975 | 1.0016
14.81 | 816.6449 | 1784.214 | 1005423.8888 | 2.9431 | 256.1764 | 2952164.7652 | 1.0016
14.82 | 815.9991 | 1783.8695 | 1004690.0606 | 2.9419 | 256.1764 | 2950780.904 | 1.0016
14.83 | 814.5468 | 1783.565 | 1003041.4165 | 2.939 | 255.8889 | 2941288.2865 | 1.0016
14.84 | 813.5402 | 1782.83 | 1001896.6307 | 2.9372 | 255.8889 | 2939913.9544 | 1.0016
14.85 | 812.801 | 1782.374 | 1001056.1422 | 2.9359 | 255.8889 | 2938538.0788 | 1.0016
14.86 | 812.1584 | 1782.0303 | 1000325.8669 | 2.9347 | 255.8889 | 2937160.2843 | 1.0016
14.87 | 810.7132 | 1781.7266 | 998685.4426 | 2.9318 | 255.6021 | 2927718.261 | 1.0016
14.88 | 809.7118 | 1780.9931 | 997546.5182 | 2.93 | 255.6021 | 2926349.9514 | 1.0016
14.89 | 808.9762 | 1780.538 | 996710.2418 | 2.9287 | 255.6021 | 2924980.1062 | 1.0016
14.9 | 808.3368 | 1780.1949 | 995983.5483 | 2.9275 | 255.6021 | 2923608.3524 | 1.0016
14.91 | 806.8989 | 1779.8917 | 994351.3344 | 2.9246 | 255.3159 | 2914216.6143 | 1.0016
14.92 | 805.9024 | 1779.16 | 993218.1255 | 2.9229 | 255.3159 | 2912854.3012 | 1.0016
14.93 | 805.1705 | 1778.706 | 992385.9422 | 2.9215 | 255.3159 | 2911490.4607 | 1.0016
14.94 | 804.5341 | 1778.3638 | 991662.7543 | 2.9203 | 255.3159 | 2910124.7215 | 1.0016
14.95 | 803.1034 | 1778.0613 | 990038.6563 | 2.9175 | 255.0304 | 2900782.9622 | 1.0016
14.96 | 802.1119 | 1777.3315 | 988911.1174 | 2.9157 | 255.0304 | 2899426.62 | 1.0016
14.97 | 801.3836 | 1776.8787 | 988083.0145 | 2.9143 | 255.0304 | 2898068.7584 | 1.0016
14.98 | 800.7503 | 1776.5373 | 987363.3181 | 2.9132 | 255.0304 | 2896709.0079 | 1.0016
14.99 | 799.3266 | 1776.2356 | 985747.2899 | 2.9103 | 254.7454 | 2887416.9229 | 1.0016
15 | 798.3402 | 1775.5076 | 984625.3896 | 2.9085 | 254.7454 | 2886066.5259 | 1.0016
15.01 | 797.6154 | 1775.056 | 983801.3458 | 2.9072 | 254.7454 | 2884714.6177 | 1.0016
15.02 | 796.9852 | 1774.7154 | 983085.1229 | 2.906 | 254.7454 | 2883360.8303 | 1.0016
15.03 | 795.5686 | 1774.4144 | 981477.1175 | 2.9032 | 254.4611 | 2874118.1169 | 1.0016
15.04 | 794.587 | 1773.6883 | 980360.8242 | 2.9014 | 254.4611 | 2872773.6399 | 1.0016
15.05 | 793.8658 | 1773.2378 | 979540.818 | 2.9001 | 254.4611 | 2871427.6595 | 1.0016
15.06 | 793.2387 | 1772.8981 | 978828.0509 | 2.8989 | 254.4611 | 2870079.8098 | 1.0016
15.07 | 791.8291 | 1772.5978 | 977228.0216 | 2.8961 | 254.1774 | 2860886.1676 | 1.0016
15.08 | 790.8525 | 1771.8736 | 976117.304 | 2.8943 | 254.1774 | 2859547.5853 | 1.0016
15.09 | 790.1348 | 1771.4242 | 975301.314 | 2.893 | 254.1774 | 2858207.5076 | 1.0016
15.1 | 789.5107 | 1771.0854 | 974591.9852 | 2.8918 | 254.1774 | 2856865.5703 | 1.0016
15.11 | 788.1081 | 1770.7857 | 972999.8855 | 2.889 | 253.8944 | 2847720.7013 | 1.0016
15.12 | 787.1364 | 1770.0635 | 971894.7124 | 2.8872 | 253.8944 | 2846387.9886 | 1.0016
15.13 | 786.4222 | 1769.6152 | 971082.7174 | 2.8859 | 253.8944 | 2845053.7884 | 1.0016
15.14 | 785.8011 | 1769.2772 | 970376.8093 | 2.8847 | 253.8944 | 2843717.7384 | 1.0016
15.15 | 784.4055 | 1768.9783 | 968792.5933 | 2.8819 | 253.612 | 2834621.3465 | 1.0016
15.16 | 783.4386 | 1768.2578 | 967692.9336 | 2.8801 | 253.612 | 2833294.4787 | 1.0016
15.17 | 782.7279 | 1767.8107 | 966884.9126 | 2.8788 | 253.612 | 2831966.1312 | 1.0016
15.18 | 782.1098 | 1767.4735 | 966182.4079 | 2.8776 | 253.612 | 2830635.9435 | 1.0016
15.19 | 780.7211 | 1767.1753 | 964606.0298 | 2.8748 | 253.3302 | 2821587.7347 | 1.0016
15.2 | 779.7591 | 1766.4567 | 963511.8528 | 2.8731 | 253.3302 | 2820266.687 | 1.0016
15.21 | 779.0519 | 1766.0107 | 962707.7849 | 2.8717 | 253.3302 | 2818944.1676 | 1.0016
15.22 | 778.4367 | 1765.6744 | 962008.6662 | 2.8706 | 253.3302 | 2817619.8175 | 1.0016
15.23 | 777.0549 | 1765.3769 | 960440.0805 | 2.8678 | 253.049 | 2808619.5 | 1.0016
15.24 | 776.0977 | 1764.6601 | 959351.3556 | 2.866 | 253.049 | 2807304.248 | 1.0016
15.25 | 775.3939 | 1764.2153 | 958551.22 | 2.8647 | 253.049 | 2805987.5319 | 1.0016
15.26 | 774.7818 | 1763.8797 | 957855.4702 | 2.8635 | 253.049 | 2804668.9949 | 1.0016
15.27 | 773.4068 | 1763.583 | 956294.6318 | 2.8607 | 252.7684 | 2795716.279 | 1.0016
15.28 | 772.4543 | 1762.8681 | 955211.3287 | 2.859 | 252.7684 | 2794406.7982 | 1.0016
15.29 | 771.754 | 1762.4243 | 954415.1048 | 2.8577 | 252.7684 | 2793095.8613 | 1.0016
15.3 | 771.1448 | 1762.0896 | 953722.7068 | 2.8565 | 252.7684 | 2791783.1128 | 1.0016
15.31 | 769.7766 | 1761.7935 | 952169.5708 | 2.8537 | 252.4885 | 2782877.7109 | 1.0016
15.32 | 768.8289 | 1761.0805 | 951091.6594 | 2.852 | 252.4885 | 2781573.9772 | 1.0016
15.33 | 768.132 | 1760.6379 | 950299.3266 | 2.8507 | 252.4885 | 2780268.7951 | 1.0016
15.34 | 767.5258 | 1760.304 | 949610.2634 | 2.8495 | 252.4885 | 2778961.8109 | 1.0016
15.35 | 766.1643 | 1760.0086 | 948064.7853 | 2.8467 | 252.2092 | 2770103.4374 | 1.0016
15.36 | 765.2213 | 1759.2974 | 946992.2356 | 2.845 | 252.2092 | 2768805.4268 | 1.0016
15.37 | 764.5279 | 1758.8559 | 946203.7735 | 2.8437 | 252.2092 | 2767505.9755 | 1.0016
15.38 | 763.9245 | 1758.5228 | 945518.0284 | 2.8425 | 252.2092 | 2766204.7315 | 1.0016
15.39 | 762.5698 | 1758.2281 | 943980.164 | 2.8398 | 251.9305 | 2757393.1028 | 1.0016
15.4 | 761.6315 | 1757.5187 | 942912.9462 | 2.838 | 251.9305 | 2756100.7915 | 1.0016
15.41 | 760.9414 | 1757.0783 | 942128.3346 | 2.8367 | 251.9305 | 2754807.047 | 1.0016
15.42 | 760.341 | 1756.7461 | 941445.8907 | 2.8356 | 251.9305 | 2753511.5193 | 1.0016
15.43 | 758.9929 | 1756.4521 | 939915.5961 | 2.8328 | 251.6524 | 2744746.3538 | 1.0016
15.44 | 758.0593 | 1755.7445 | 938853.6806 | 2.8311 | 251.6524 | 2743459.718 | 1.0016
15.45 | 757.3726 | 1755.3052 | 938072.8995 | 2.8298 | 251.6524 | 2742171.6567 | 1.0016
15.46 | 756.775 | 1754.9738 | 937393.7401 | 2.8286 | 251.6524 | 2740881.8215 | 1.0016
15.47 | 755.4336 | 1754.6805 | 935870.9717 | 2.8259 | 251.3749 | 2732162.8397 | 1.0016
15.48 | 754.5046 | 1753.9747 | 934814.3292 | 2.8241 | 251.3749 | 2730881.8559 | 1.0016
15.49 | 753.8213 | 1753.5366 | 934037.3584 | 2.8228 | 251.3749 | 2729599.4542 | 1.0016
15.5 | 753.2266 | 1753.2059 | 933361.4671 | 2.8217 | 251.3749 | 2728315.2878 | 1.0016
15.51 | 751.8918 | 1752.9134 | 931846.1815 | 2.8189 | 251.0981 | 2719642.2121 | 1.0016
15.52 | 750.9674 | 1752.2094 | 930794.7828 | 2.8172 | 251.0981 | 2718366.8569 | 1.0016
15.53 | 750.2874 | 1751.7723 | 930021.6026 | 2.8159 | 251.0981 | 2717090.0913 | 1.0016
15.54 | 749.6956 | 1751.4425 | 929348.9629 | 2.8148 | 251.0981 | 2715811.5703 | 1.0016
15.55 | 748.3674 | 1751.1506 | 927841.117 | 2.812 | 250.8218 | 2707184.125 | 1.0016
15.56 | 747.4475 | 1750.4485 | 926794.9331 | 2.8103 | 250.8218 | 2705914.3752 | 1.0016
15.57 | 746.7709 | 1750.0125 | 926025.5237 | 2.809 | 250.8218 | 2704643.2224 | 1.0016
15.58 | 746.1819 | 1749.6835 | 925356.1193 | 2.8079 | 250.8218 | 2703370.3235 | 1.0016
15.59 | 744.8602 | 1749.3923 | 923855.6704 | 2.8051 | 250.5462 | 2694788.235 | 1.0016
15.6 | 743.9449 | 1748.6919 | 922814.6726 | 2.8034 | 250.5462 | 2693524.0674 | 1.0016
15.61 | 743.2716 | 1748.2571 | 922049.0143 | 2.8021 | 250.5462 | 2692258.5043 | 1.0016
15.62 | 742.6855 | 1747.9288 | 921382.8289 | 2.801 | 250.5462 | 2690991.2043 | 1.0016
15.63 | 741.3702 | 1747.6384 | 919889.7346 | 2.7983 | 250.2712 | 2682454.2009 | 1.0016
15.64 | 740.4595 | 1746.9398 | 918853.8941 | 2.7966 | 250.2712 | 2681195.5925 | 1.0016
15.65 | 739.7894 | 1746.506 | 918091.9675 | 2.7953 | 250.2712 | 2679935.5962 | 1.0016
15.66 | 739.2061 | 1746.1786 | 917428.9851 | 2.7941 | 250.2712 | 2678673.872 | 1.0016
15.67 | 737.8973 | 1745.8888 | 915943.2031 | 2.7914 | 249.9967 | 2670181.6838 | 1.0016
15.68 | 736.9911 | 1745.192 | 914912.4916 | 2.7897 | 249.9967 | 2668928.6119 | 1.0016
15.69 | 736.3243 | 1744.7593 | 914154.2773 | 2.7884 | 249.9967 | 2667674.1594 | 1.0016
15.7 | 735.7438 | 1744.4327 | 913494.4817 | 2.7873 | 249.9967 | 2666417.9881 | 1.0016
15.71 | 734.4414 | 1744.1436 | 912015.9702 | 2.7846 | 249.7229 | 2657970.3472 | 1.0016
15.72 | 733.5397 | 1743.4485 | 910990.3594 | 2.7829 | 249.7229 | 2656722.7891 | 1.0016
15.73 | 732.8762 | 1743.017 | 910235.8382 | 2.7816 | 249.7229 | 2655473.8578 | 1.0016
15.74 | 732.2985 | 1742.6911 | 909579.2135 | 2.7805 | 249.7229 | 2654223.2167 | 1.0016
15.75 | 731.0025 | 1742.4028 | 908107.9308 | 2.7778 | 249.4497 | 2645819.8569 | 1.0016
15.76 | 730.1052 | 1741.7095 | 907087.3927 | 2.7761 | 249.4497 | 2644577.79 | 1.0016
15.77 | 729.4449 | 1741.279 | 906336.5454 | 2.7748 | 249.4497 | 2643334.3573 | 1.0016
15.78 | 728.87 | 1740.9539 | 905683.0758 | 2.7737 | 249.4497 | 2642089.2238 | 1.0016
15.79 | 727.5803 | 1740.6662 | 904218.9805 | 2.771 | 249.1771 | 2633729.881 | 1.0016
15.8 | 726.6875 | 1739.9747 | 903203.4873 | 2.7693 | 249.1771 | 2632493.283 | 1.0016
15.81 | 726.0304 | 1739.5453 | 902456.2949 | 2.768 | 249.1771 | 2631255.3264 | 1.0016
15.82 | 725.4582 | 1739.2211 | 901805.9646 | 2.7669 | 249.1771 | 2630015.6779 | 1.0016
15.83 | 724.1749 | 1738.9341 | 900349.0157 | 2.7642 | 248.9051 | 2621700.0898 | 1.0016
15.84 | 723.2865 | 1738.2443 | 899338.5397 | 2.7625 | 248.9051 | 2620468.9383 | 1.0016
15.85 | 722.6326 | 1737.8159 | 898594.9832 | 2.7612 | 248.9051 | 2619236.4356 | 1.0016
15.86 | 722.0632 | 1737.4925 | 897947.7766 | 2.7601 | 248.9051 | 2618002.2499 | 1.0016
15.87 | 720.786 | 1737.2062 | 896497.9333 | 2.7574 | 248.6337 | 2609730.1558 | 1.0016
15.88 | 719.902 | 1736.5181 | 895492.4469 | 2.7557 | 248.6337 | 2608504.4288 | 1.0016
15.89 | 719.2513 | 1736.0909 | 894752.5076 | 2.7545 | 248.6337 | 2607277.3577 | 1.0016
15.9 | 718.6847 | 1735.7682 | 894108.4091 | 2.7533 | 248.6337 | 2606048.6125 | 1.0016
15.91 | 717.4138 | 1735.4826 | 892665.6309 | 2.7507 | 248.363 | 2597819.7539 | 1.0016
15.92 | 716.5341 | 1734.7963 | 891665.1067 | 2.749 | 248.363 | 2596599.4293 | 1.0016
15.93 | 715.8825 | 1734.3439 | 890924.4991 | 2.7477 | 248.363 | 2595377.7678 | 1.0016
15.94 | 715.3139 | 1733.9893 | 890278.6872 | 2.7466 | 248.363 | 2594154.4411 | 1.0016
15.95 | 714.0454 | 1733.6757 | 888839.1273 | 2.7439 | 248.0928 | 2585968.5589 | 1.0016
15.96 | 713.1601 | 1732.9219 | 887833.2152 | 2.7423 | 248.0928 | 2584753.6127 | 1.0016
15.97 | 712.5105 | 1732.454 | 887095.231 | 2.741 | 248.0928 | 2583537.3355 | 1.0016
15.98 | 711.9456 | 1732.1012 | 886453.6746 | 2.7399 | 248.0928 | 2582319.399 | 1.0016
15.99 | 710.6838 | 1731.7888 | 885021.6034 | 2.7372 | 247.8232 | 2574176.2046 | 1.0016
16 | 709.8029 | 1731.0371 | 884020.8136 | 2.7356 | 247.8232 | 2572966.6091 | 1.0016
16.01 | 709.1566 | 1730.5705 | 883286.4743 | 2.7343 | 247.8232 | 2571755.6894 | 1.0016
16.02 | 708.5944 | 1730.2185 | 882648.0199 | 2.7332 | 247.8232 | 2570543.119 | 1.0016
16.03 | 707.3387 | 1729.9069 | 881222.9461 | 2.7305 | 247.5542 | 2562442.3388 | 1.0016
16.04 | 706.4623 | 1729.1571 | 880227.0939 | 2.7289 | 247.5542 | 2561238.072 | 1.0016
16.05 | 705.8191 | 1728.6915 | 879496.3271 | 2.7276 | 247.5542 | 2560032.4882 | 1.0016
16.06 | 705.2596 | 1728.3405 | 878860.9408 | 2.7265 | 247.5542 | 2558825.2624 | 1.0016
16.07 | 704.0101 | 1728.0295 | 877442.8181 | 2.7239 | 247.2858 | 2550766.6448 | 1.0016
16.08 | 703.1379 | 1727.2816 | 876451.8744 | 2.7222 | 247.2858 | 2549567.6854 | 1.0016
16.09 | 702.4978 | 1726.8172 | 875724.661 | 2.721 | 247.2858 | 2548367.416 | 1.0016
16.1 | 701.9411 | 1726.4669 | 875092.3273 | 2.7199 | 247.2858 | 2547165.5133 | 1.0016
16.11 | 700.6976 | 1726.1567 | 873681.1163 | 2.7172 | 247.0179 | 2539148.8091 | 1.0016
16.12 | 699.8298 | 1725.4106 | 872695.0544 | 2.7156 | 247.0179 | 2537955.1359 | 1.0016
16.13 | 699.1929 | 1724.9474 | 871971.376 | 2.7143 | 247.0179 | 2536760.1596 | 1.0016
16.14 | 698.6388 | 1724.598 | 871342.0799 | 2.7132 | 247.0179 | 2535563.5585 | 1.0016
16.15 | 697.4014 | 1724.2885 | 869937.7413 | 2.7106 | 246.7507 | 2527588.5204 | 1.0016
16.16 | 696.5379 | 1723.5442 | 868956.5346 | 2.7089 | 246.7507 | 2526400.1121 | 1.0016
16.17 | 695.904 | 1723.0821 | 868236.3733 | 2.7077 | 246.7507 | 2525210.4077 | 1.0016
16.18 | 695.3526 | 1722.7336 | 867610.0997 | 2.7066 | 246.7507 | 2524019.0871 | 1.0016
16.19 | 694.1212 | 1722.4248 | 866212.5945 | 2.7039 | 246.4841 | 2516085.4693 | 1.0016
16.2 | 693.2619 | 1721.6824 | 865236.2166 | 2.7023 | 246.4841 | 2514902.3049 | 1.0016
16.21 | 692.6312 | 1721.2214 | 864519.5543 | 2.7011 | 246.4841 | 2513717.8513 | 1.0016
16.22 | 692.0824 | 1720.8737 | 863896.2884 | 2.7 | 246.4841 | 2512531.79 | 1.0016
16.23 | 690.857 | 1720.5657 | 862505.5778 | 2.6973 | 246.2181 | 2504639.3485 | 1.0016
16.24 | 690.002 | 1719.8251 | 861534.0026 | 2.6957 | 246.2181 | 2503461.407 | 1.0016
16.25 | 689.3743 | 1719.3653 | 860820.8214 | 2.6945 | 246.2181 | 2502282.1833 | 1.0016
16.26 | 688.8282 | 1719.0184 | 860200.5483 | 2.6934 | 246.2181 | 2501101.3602 | 1.0016
16.27 | 687.6088 | 1718.7111 | 858816.5939 | 2.6907 | 245.9526 | 2493249.8527 | 1.0016
16.28 | 686.7579 | 1717.9723 | 857849.7952 | 2.6891 | 245.9526 | 2492077.1133 | 1.0016
16.29 | 686.1333 | 1717.5136 | 857140.0774 | 2.6879 | 245.9526 | 2490903.0986 | 1.0016
16.3 | 685.5898 | 1717.1675 | 856522.7824 | 2.6868 | 245.9526 | 2489727.4929 | 1.0016
16.31 | 684.3763 | 1716.861 | 855145.546 | 2.6842 | 245.6877 | 2481916.6786 | 1.0016
16.32 | 683.5297 | 1716.124 | 854183.498 | 2.6825 | 245.6877 | 2480749.1206 | 1.0016
16.33 | 682.908 | 1715.6664 | 853477.2259 | 2.6813 | 245.6877 | 2479580.2941 | 1.0016
16.34 | 682.3672 | 1715.3212 | 852862.8942 | 2.6802 | 245.6877 | 2478409.885 | 1.0016
16.35 | 681.1596 | 1715.0154 | 851492.3379 | 2.6776 | 245.4235 | 2470639.5249 | 1.0016
16.36 | 680.3171 | 1714.2802 | 850535.0148 | 2.676 | 245.4235 | 2469477.1277 | 1.0016
16.37 | 679.6985 | 1713.8238 | 849832.1708 | 2.6748 | 245.4235 | 2468313.4689 | 1.0016
16.38 | 679.1603 | 1713.4794 | 849220.788 | 2.6737 | 245.4235 | 2467148.2357 | 1.0016
16.39 | 677.9585 | 1713.1742 | 847856.8739 | 2.6711 | 245.1598 | 2459418.0922 | 1.0016
16.4 | 677.1202 | 1712.4409 | 846904.2502 | 2.6695 | 245.1598 | 2458260.8354 | 1.0016
16.41 | 676.5046 | 1711.9856 | 846204.8169 | 2.6682 | 245.1598 | 2457102.3236 | 1.0016
16.42 | 675.9689 | 1711.642 | 845596.3684 | 2.6671 | 245.1598 | 2455942.2457 | 1.0016
16.43 | 674.773 | 1711.3376 | 844239.0592 | 2.6645 | 244.8967 | 2448252.0831 | 1.0016
16.44 | 673.9388 | 1710.6061 | 843291.1094 | 2.6629 | 244.8967 | 2447099.9463 | 1.0016
16.45 | 673.3262 | 1710.1518 | 842595.0694 | 2.6617 | 244.8967 | 2445946.5611 | 1.0016
16.46 | 672.7931 | 1709.8091 | 841989.5408 | 2.6606 | 244.8967 | 2444791.6181 | 1.0016
16.47 | 671.603 | 1709.5054 | 840638.7992 | 2.658 | 244.6341 | 2437141.2022 | 1.0016
16.48 | 670.7729 | 1708.7757 | 839695.4982 | 2.6564 | 244.6341 | 2435994.165 | 1.0016
16.49 | 670.1633 | 1708.3226 | 839002.8342 | 2.6552 | 244.6341 | 2434845.8862 | 1.0016
16.5 | 669.6327 | 1707.9807 | 838400.2111 | 2.6541 | 244.6341 | 2433696.0577 | 1.0016
16.51 | 668.4484 | 1707.6777 | 837056.0001 | 2.6515 | 244.3722 | 2426085.1559 | 1.0016
16.52 | 667.6223 | 1706.9497 | 836117.3227 | 2.6499 | 244.3722 | 2424943.1982 | 1.0016
16.53 | 667.0157 | 1706.4977 | 835428.0176 | 2.6487 | 244.3722 | 2423800.0054 | 1.0016
16.54 | 666.4877 | 1706.1566 | 834828.2859 | 2.6477 | 244.3722 | 2422655.2712 | 1.0016
16.55 | 665.3091 | 1705.8544 | 833490.5687 | 2.6451 | 244.1108 | 2415083.6524 | 1.0016
16.56 | 664.4871 | 1705.1282 | 832556.4901 | 2.6435 | 244.1108 | 2413946.7541 | 1.0016
16.57 | 663.8834 | 1704.6773 | 831870.5268 | 2.6423 | 244.1108 | 2412808.6274 | 1.0016
16.58 | 663.3579 | 1704.3371 | 831273.6722 | 2.6412 | 244.1108 | 2411668.9673 | 1.0016
16.59 | 662.185 | 1704.0355 | 829942.4124 | 2.6386 | 243.85 | 2404136.402 | 1.0016
16.6 | 661.367 | 1703.3111 | 829012.9076 | 2.637 | 243.85 | 2403004.5431 | 1.0016
16.61 | 660.7663 | 1702.8614 | 828330.2692 | 2.6358 | 243.85 | 2401871.4624 | 1.0016
16.62 | 660.2433 | 1702.5219 | 827736.2777 | 2.6347 | 243.85 | 2400736.8563 | 1.0016
16.63 | 659.0761 | 1702.2211 | 826411.4389 | 2.6322 | 243.5898 | 2393243.1166 | 1.0016
16.64 | 658.2621 | 1701.4985 | 825486.4834 | 2.6306 | 243.5898 | 2392116.2773 | 1.0016
16.65 | 657.6643 | 1701.0498 | 824807.1531 | 2.6294 | 243.5898 | 2390988.2227 | 1.0016
16.66 | 657.1439 | 1700.7112 | 824216.0107 | 2.6283 | 243.5898 | 2389858.6507 | 1.0016
16.67 | 655.9822 | 1700.411 | 822897.5569 | 2.6257 | 243.3302 | 2382403.5102 | 1.0016
16.68 | 655.1723 | 1699.6902 | 821977.1262 | 2.6241 | 243.3302 | 2381281.6707 | 1.0016
16.69 | 654.5773 | 1699.2426 | 821301.0871 | 2.6229 | 243.3302 | 2380158.6224 | 1.0016
16.7 | 654.0594 | 1698.9048 | 820712.7798 | 2.6219 | 243.3302 | 2379034.0647 | 1.0016
16.71 | 652.9034 | 1698.6054 | 819400.6752 | 2.6193 | 243.0711 | 2371617.2985 | 1.0016
16.72 | 652.0974 | 1697.8863 | 818484.7449 | 2.6177 | 243.0711 | 2370500.4391 | 1.0016
16.73 | 651.5053 | 1697.4398 | 817811.9805 | 2.6165 | 243.0711 | 2369382.3774 | 1.0016
16.74 | 650.9899 | 1697.1028 | 817226.4945 | 2.6155 | 243.0711 | 2368262.8142 | 1.0016
16.75 | 649.8394 | 1696.8041 | 815920.7034 | 2.6129 | 242.8126 | 2360884.1989 | 1.0016
16.76 | 649.0374 | 1696.0868 | 815009.2495 | 2.6113 | 242.8126 | 2359772.3 | 1.0016
16.77 | 648.4482 | 1695.6414 | 814339.7431 | 2.6102 | 242.8126 | 2358659.2053 | 1.0016
16.78 | 647.9352 | 1695.3052 | 813757.0646 | 2.6091 | 242.8126 | 2357544.6169 | 1.0016
16.79 | 646.7903 | 1695.0072 | 812457.5518 | 2.6065 | 242.5547 | 2350203.9308 | 1.0016
16.8 | 645.9922 | 1694.2916 | 811550.5501 | 2.605 | 242.5547 | 2349096.9729 | 1.0016
16.81 | 645.4058 | 1693.8473 | 810884.2853 | 2.6038 | 242.5547 | 2347988.8257 | 1.0016
16.82 | 644.8953 | 1693.512 | 810304.4006 | 2.6027 | 242.5547 | 2346879.1926 | 1.0016
16.83 | 643.7559 | 1693.2147 | 809011.1309 | 2.6002 | 242.2974 | 2339576.2152 | 1.0016
16.84 | 642.9617 | 1692.5008 | 808108.5576 | 2.5986 | 242.2974 | 2338474.179 | 1.0016
16.85 | 642.3782 | 1692.0576 | 807445.518 | 2.5974 | 242.2974 | 2337370.9597 | 1.0016
16.86 | 641.8702 | 1691.7231 | 806868.4136 | 2.5964 | 242.2974 | 2336266.2625 | 1.0016
16.87 | 640.7362 | 1691.4265 | 805581.352 | 2.5938 | 242.0406 | 2329000.7749 | 1.0016
16.88 | 639.9459 | 1690.7144 | 804683.1834 | 2.5923 | 242.0406 | 2327903.6411 | 1.0016
16.89 | 639.3652 | 1690.2723 | 804023.3527 | 2.5911 | 242.0406 | 2326805.3305 | 1.0016
16.9 | 638.8596 | 1689.9385 | 803449.0149 | 2.59 | 242.0406 | 2325705.5497 | 1.0016
16.91 | 637.7311 | 1689.6426 | 802168.1268 | 2.5875 | 241.7844 | 2318477.3345 | 1.0016
16.92 | 636.9446 | 1688.9323 | 801274.3393 | 2.5859 | 241.7844 | 2317385.0838 | 1.0016
16.93 | 636.3668 | 1688.4912 | 800617.7014 | 2.5848 | 241.7844 | 2316291.6628 | 1.0016
16.94 | 635.8636 | 1688.1582 | 800046.1168 | 2.5837 | 241.7844 | 2315196.7791 | 1.0016
16.95 | 634.7405 | 1687.8631 | 798771.3677 | 2.5812 | 241.5287 | 2308005.6203 | 1.0016
16.96 | 633.9579 | 1687.1544 | 797881.9378 | 2.5796 | 241.5287 | 2306918.2337 | 1.0016
16.97 | 633.3828 | 1686.7145 | 797228.4765 | 2.5784 | 241.5287 | 2305829.6829 | 1.0016
16.98 | 632.8821 | 1686.3823 | 796659.6317 | 2.5774 | 241.5287 | 2304739.6773 | 1.0016
16.99 | 631.7644 | 1686.0879 | 795390.9874 | 2.5749 | 241.2737 | 2297585.3604 | 1.0016
17 | 630.9856 | 1685.3809 | 794505.8918 | 2.5733 | 241.2737 | 2296502.8187 | 1.0016
17.01 | 630.4133 | 1684.942 | 793855.5912 | 2.5721 | 241.2737 | 2295419.1192 | 1.0016
17.02 | 629.915 | 1684.6107 | 793289.4729 | 2.5711 | 241.2737 | 2294333.9724 | 1.0016
17.03 | 628.8026 | 1684.3169 | 792026.8993 | 2.5686 | 241.0192 | 2287216.2843 | 1.0016
17.04 | 628.0276 | 1683.6117 | 791146.1148 | 2.567 | 241.0192 | 2286138.5687 | 1.0016
17.05 | 627.4581 | 1683.1739 | 790498.959 | 2.5659 | 241.0192 | 2285059.7015 | 1.0016
17.06 | 626.9621 | 1682.8434 | 789935.5539 | 2.5648 | 241.0192 | 2283979.3945 | 1.0016
17.07 | 625.8551 | 1682.5503 | 788679.0172 | 2.5623 | 240.7652 | 2276898.1235 | 1.0016
17.08 | 625.0839 | 1681.8468 | 787802.5209 | 2.5608 | 240.7652 | 2275825.2152 | 1.0016
17.09 | 624.5171 | 1681.4101 | 787158.4941 | 2.5596 | 240.7652 | 2274751.1613 | 1.0016
17.1 | 624.0235 | 1681.0803 | 786597.789 | 2.5586 | 240.7652 | 2273675.6753 | 1.0016
17.11 | 622.9218 | 1680.788 | 785347.2556 | 2.5561 | 240.5118 | 2266630.611 | 1.0016
17.12 | 622.1543 | 1680.0862 | 784475.0246 | 2.5545 | 240.5118 | 2265562.4912 | 1.0016
17.13 | 621.5903 | 1679.6505 | 783834.111 | 2.5534 | 240.5118 | 2264493.2319 | 1.0016
17.14 | 621.0991 | 1679.3215 | 783276.0928 | 2.5523 | 240.5118 | 2263422.5479 | 1.0016
17.15 | 620.0027 | 1679.0299 | 782031.5294 | 2.5498 | 240.259 | 2256413.4816 | 1.0016
17.16 | 619.2389 | 1678.3298 | 781163.5409 | 2.5483 | 240.259 | 2255350.1315 | 1.0016
17.17 | 618.6776 | 1677.8952 | 780525.7249 | 2.5471 | 240.259 | 2254285.6481 | 1.0016
17.18 | 618.1888 | 1677.567 | 779970.3806 | 2.5461 | 240.259 | 2253219.7474 | 1.0016
17.19 | 617.0976 | 1677.276 | 778731.7539 | 2.5436 | 240.0068 | 2246246.4716 | 1.0016
17.2 | 616.3375 | 1676.5776 | 777867.9853 | 2.5421 | 240.0068 | 2245187.8727 | 1.0016
17.21 | 615.779 | 1676.1441 | 777233.2514 | 2.5409 | 240.0068 | 2244128.1464 | 1.0016
17.22 | 615.2925 | 1675.8167 | 776680.5681 | 2.5399 | 240.0068 | 2243067.0105 | 1.0016
17.23 | 614.2065 | 1675.5265 | 775447.8451 | 2.5374 | 239.7551 | 2236129.3189 | 1.0016
17.24 | 613.4501 | 1674.8297 | 774588.274 | 2.5359 | 239.7551 | 2235075.4527 | 1.0016
17.25 | 612.8943 | 1674.3972 | 773956.6066 | 2.5347 | 239.7551 | 2234020.4651 | 1.0016
17.26 | 612.4101 | 1674.0707 | 773406.5714 | 2.5337 | 239.7551 | 2232964.0752 | 1.0016
17.27 | 611.3293 | 1673.7811 | 772179.7194 | 2.5312 | 239.5039 | 2226061.7632 | 1.0016
17.28 | 610.5766 | 1673.0861 | 771324.3234 | 2.5297 | 239.5039 | 2225012.6111 | 1.0016
17.29 | 610.0234 | 1672.6546 | 770695.7073 | 2.5285 | 239.5039 | 2223962.3438 | 1.0016
17.3 | 609.5416 | 1672.3288 | 770148.3073 | 2.5275 | 239.5039 | 2222910.6814 | 1.0016
17.31 | 608.4659 | 1672.04 | 768927.2937 | 2.525 | 239.2534 | 2216043.5456 | 1.0016
17.32 | 607.7169 | 1671.3466 | 768076.0506 | 2.5235 | 239.2534 | 2214999.0893 | 1.0016
17.33 | 607.1664 | 1670.9162 | 767450.4705 | 2.5223 | 239.2534 | 2213953.5238 | 1.0016
17.34 | 606.6869 | 1670.5912 | 766905.693 | 2.5213 | 239.2534 | 2212906.5705 | 1.0016
17.35 | 605.6163 | 1670.3031 | 765690.4855 | 2.5189 | 239.0033 | 2206074.4088 | 1.0016
17.36 | 604.871 | 1669.6114 | 764843.3733 | 2.5173 | 239.0033 | 2205034.6302 | 1.0016
17.37 | 604.3231 | 1669.182 | 764220.8139 | 2.5162 | 239.0033 | 2203993.7481 | 1.0016
17.38 | 603.8459 | 1668.8578 | 763678.6462 | 2.5152 | 239.0033 | 2202951.4856 | 1.0016
17.39 | 602.7804 | 1668.5703 | 762469.2126 | 2.5127 | 238.7539 | 2196154.0973 | 1.0016
17.4 | 602.0387 | 1667.8803 | 761626.2093 | 2.5112 | 238.7539 | 2195118.978 | 1.0016
17.41 | 601.4935 | 1667.452 | 761006.6556 | 2.51 | 238.7539 | 2194082.7612 | 1.0016
17.42 | 601.0186 | 1667.1286 | 760467.085 | 2.509 | 238.7539 | 2193045.1712 | 1.0016
17.43 | 599.9581 | 1666.8418 | 759263.3935 | 2.5066 | 238.5049 | 2186282.3568 | 1.0016
17.44 | 599.22 | 1666.1534 | 758424.4773 | 2.5051 | 238.5049 | 2185251.8788 | 1.0016
17.45 | 598.6775 | 1665.7262 | 757807.9142 | 2.5039 | 238.5049 | 2184220.3091 | 1.0016
17.46 | 598.2048 | 1665.4036 | 757270.9283 | 2.5029 | 238.5049 | 2183187.3733 | 1.0016
17.47 | 597.1494 | 1665.1175 | 756072.9469 | 2.5005 | 238.2566 | 2176458.9348 | 1.0016
17.48 | 596.4149 | 1664.4308 | 755238.0962 | 2.499 | 238.2566 | 2175433.08 | 1.0016
17.49 | 595.871 | 1663.9744 | 754620.667 | 2.4978 | 238.2566 | 2174406.1394 | 1.0016
17.5 | 595.3968 | 1663.6196 | 754082.539 | 2.4968 | 238.2566 | 2173377.8398 | 1.0016
17.51 | 594.3433 | 1663.3052 | 752887.2791 | 2.4944 | 238.0088 | 2166683.5786 | 1.0016
17.52 | 593.604 | 1662.5505 | 752048.365 | 2.4929 | 238.0088 | 2165662.3272 | 1.0016
17.53 | 593.0623 | 1662.0823 | 751433.6548 | 2.4917 | 238.0088 | 2164639.9946 | 1.0016
17.54 | 592.5911 | 1661.7293 | 750898.9714 | 2.4907 | 238.0088 | 2163616.308 | 1.0016
17.55 | 591.543 | 1661.4161 | 749709.7286 | 2.4883 | 237.7615 | 2156956.0019 | 1.0016
17.56 | 590.8073 | 1660.6632 | 748874.991 | 2.4868 | 237.7615 | 2155939.3313 | 1.0016
17.57 | 590.2683 | 1660.196 | 748263.2968 | 2.4856 | 237.7615 | 2154921.5851 | 1.0016
17.58 | 589.7993 | 1659.8436 | 747731.1939 | 2.4846 | 237.7615 | 2153902.4919 | 1.0016
17.59 | 588.7561 | 1659.5311 | 746547.6086 | 2.4822 | 237.5148 | 2147275.9315 | 1.0016
17.6 | 588.024 | 1658.7798 | 745716.909 | 2.4807 | 237.5148 | 2146263.8237 | 1.0016
17.61 | 587.4875 | 1658.3136 | 745108.153 | 2.4796 | 237.5148 | 2145250.6461 | 1.0016
17.62 | 587.0208 | 1657.9621 | 744578.5921 | 2.4786 | 237.5148 | 2144236.1284 | 1.0016
17.63 | 585.9826 | 1657.6503 | 743400.6194 | 2.4762 | 237.2686 | 2137643.121 | 1.0016
17.64 | 585.254 | 1656.9007 | 742573.9194 | 2.4747 | 237.2686 | 2136635.5583 | 1.0016
17.65 | 584.7201 | 1656.4357 | 741968.0903 | 2.4735 | 237.2686 | 2135626.9315 | 1.0016
17.66 | 584.2557 | 1656.0851 | 741441.0607 | 2.4725 | 237.2686 | 2134616.9716 | 1.0016
17.67 | 583.2223 | 1655.774 | 740268.6704 | 2.4701 | 237.023 | 2128057.3259 | 1.0016
17.68 | 582.4973 | 1655.0262 | 739445.9494 | 2.4686 | 237.023 | 2127054.2908 | 1.0016
17.69 | 581.966 | 1654.5623 | 738843.0328 | 2.4675 | 237.023 | 2126050.1972 | 1.0016
17.7 | 581.5038 | 1654.2124 | 738318.5225 | 2.4665 | 237.023 | 2125044.7774 | 1.0016
17.71 | 580.4753 | 1653.9021 | 737151.684 | 2.4641 | 236.7779 | 2118518.3034 | 1.0016
17.72 | 579.7538 | 1653.156 | 736332.9212 | 2.4626 | 236.7779 | 2117519.7782 | 1.0016
17.73 | 579.2251 | 1652.6932 | 735732.9029 | 2.4615 | 236.7779 | 2116520.2002 | 1.0016
17.74 | 578.7651 | 1652.3442 | 735210.8999 | 2.4605 | 236.7779 | 2115519.3029 | 1.0016
17.75 | 577.7415 | 1652.0346 | 734049.5828 | 2.4581 | 236.5334 | 2109025.812 | 1.0016
17.76 | 577.0234 | 1651.2903 | 733234.7576 | 2.4566 | 236.5334 | 2108031.7793 | 1.0016
17.77 | 576.4973 | 1650.8286 | 732637.6233 | 2.4555 | 236.5334 | 2107036.6993 | 1.0016
17.78 | 576.0395 | 1650.4804 | 732118.1157 | 2.4545 | 236.5334 | 2106040.307 | 1.0016
17.79 | 575.0208 | 1650.1715 | 730962.2898 | 2.4521 | 236.2894 | 2099579.6115 | 1.0016
17.8 | 574.3062 | 1649.4289 | 730151.3818 | 2.4506 | 236.2894 | 2098590.0539 | 1.0016
17.81 | 573.7826 | 1648.9684 | 729557.1173 | 2.4495 | 236.2894 | 2097599.4546 | 1.0016
17.82 | 573.327 | 1648.621 | 729040.0932 | 2.4485 | 236.2894 | 2096607.5497 | 1.0016
17.83 | 572.3131 | 1648.3129 | 727889.7284 | 2.4462 | 236.0459 | 2090179.4633 | 1.0016
17.84 | 571.6019 | 1647.572 | 727082.7173 | 2.4447 | 236.0459 | 2089194.3635 | 1.0016
17.85 | 571.0808 | 1647.1125 | 726491.3086 | 2.4436 | 236.0459 | 2088208.2275 | 1.0016
17.86 | 570.6274 | 1646.766 | 725976.7562 | 2.4426 | 236.0459 | 2087220.7927 | 1.0016
17.87 | 569.6183 | 1646.4586 | 724831.8227 | 2.4402 | 235.803 | 2080825.1303 | 1.0016
17.88 | 568.9106 | 1645.7195 | 724028.6883 | 2.4387 | 235.803 | 2079844.471 | 1.0016
17.89 | 568.392 | 1645.2611 | 723440.1213 | 2.4376 | 235.803 | 2078862.781 | 1.0016
17.9 | 567.9408 | 1644.9154 | 722928.0289 | 2.4366 | 235.803 | 2077879.7989 | 1.0016
17.91 | 566.9365 | 1644.6087 | 721788.497 | 2.4342 | 235.5606 | 2071516.3767 | 1.0016
17.92 | 566.2322 | 1643.8713 | 720989.2191 | 2.4328 | 235.5606 | 2070540.1407 | 1.0016
17.93 | 565.7161 | 1643.414 | 720403.4799 | 2.4317 | 235.5606 | 2069562.8794 | 1.0016
17.94 | 565.267 | 1643.0692 | 719893.8357 | 2.4307 | 235.5606 | 2068584.3328 | 1.0016
17.95 | 564.2675 | 1642.7632 | 718759.676 | 2.4283 | 235.3187 | 2062252.968 | 1.0016
17.96 | 563.5666 | 1642.0275 | 717964.2346 | 2.4268 | 235.3187 | 2061281.1382 | 1.0016
17.97 | 563.053 | 1641.5713 | 717381.3094 | 2.4257 | 235.3187 | 2060308.2885 | 1.0016
17.98 | 562.606 | 1641.2273 | 716874.1019 | 2.4248 | 235.3187 | 2059334.1601 | 1.0016
17.99 | 561.6112 | 1640.922 | 715745.285 | 2.4224 | 235.0774 | 2053034.6713 | 1.0016
18 | 560.9137 | 1640.188 | 714953.6602 | 2.4209 | 235.0774 | 2052067.2305 | 1.0016
18.01 | 560.4026 | 1639.7329 | 714373.5351 | 2.4198 | 235.0774 | 2051098.7753 | 1.0016
18.02 | 559.9578 | 1639.3897 | 713868.7527 | 2.4189 | 235.0774 | 2050129.048 | 1.0016
18.03 | 558.9676 | 1639.0852 | 712745.2495 | 2.4165 | 234.8367 | 2043861.2548 | 1.0016
18.04 | 558.2735 | 1638.3529 | 711957.4216 | 2.415 | 234.8367 | 2042898.1862 | 1.0016
18.05 | 557.7648 | 1637.8989 | 711380.083 | 2.4139 | 234.8367 | 2041934.1085 | 1.0016
18.06 | 557.3222 | 1637.5565 | 710877.7141 | 2.413 | 234.8367 | 2040968.7652 | 1.0016
18.07 | 556.3367 | 1637.2527 | 709759.4957 | 2.4106 | 234.5964 | 2034732.4884 | 1.0016
18.08 | 555.6459 | 1636.5222 | 708975.445 | 2.4092 | 234.5964 | 2033773.7749 | 1.0016
18.09 | 555.1397 | 1636.0692 | 708400.8792 | 2.4081 | 234.5964 | 2032814.0577 | 1.0016
18.1 | 554.6991 | 1635.7277 | 707900.9124 | 2.4071 | 234.5964 | 2031853.0814 | 1.0016
18.11 | 553.7183 | 1635.4246 | 706787.95 | 2.4047 | 234.3567 | 2025648.143 | 1.0016
18.12 | 553.0308 | 1634.6957 | 706007.657 | 2.4033 | 234.3567 | 2024693.7678 | 1.0016
18.13 | 552.527 | 1634.2439 | 705435.8504 | 2.4022 | 234.3567 | 2023738.3942 | 1.0016
18.14 | 552.0886 | 1633.9031 | 704938.2743 | 2.4012 | 234.3567 | 2022781.7681 | 1.0016
18.15 | 551.1124 | 1633.6008 | 703830.5393 | 2.3989 | 234.1175 | 2016607.9912 | 1.0016
18.16 | 550.4282 | 1632.8736 | 703053.9845 | 2.3974 | 234.1175 | 2015657.9375 | 1.0016
18.17 | 549.9269 | 1632.4228 | 702484.9236 | 2.3963 | 234.1175 | 2014706.8906 | 1.0016
18.18 | 549.4906 | 1632.0829 | 701989.7269 | 2.3954 | 234.1175 | 2013754.5977 | 1.0016
18.19 | 548.519 | 1631.7813 | 700887.1909 | 2.393 | 233.8789 | 2007611.8066 | 1.0016
18.2 | 547.838 | 1631.0558 | 700114.3551 | 2.3916 | 233.8789 | 2006666.0576 | 1.0016
18.21 | 547.3391 | 1630.6061 | 699548.0264 | 2.3905 | 233.8789 | 2005719.3207 | 1.0016
18.22 | 546.9049 | 1630.267 | 699055.1978 | 2.3895 | 233.8789 | 2004771.3442 | 1.0016
18.23 | 545.9379 | 1629.966 | 697957.8325 | 2.3872 | 233.6407 | 1998659.3643 | 1.0016
18.24 | 545.2602 | 1629.2422 | 697188.6964 | 2.3858 | 233.6407 | 1997717.9034 | 1.0016
18.25 | 544.7637 | 1628.7936 | 696625.0867 | 2.3847 | 233.6407 | 1996775.4597 | 1.0016
18.26 | 544.3316 | 1628.4553 | 696134.6149 | 2.3837 | 233.6407 | 1995831.7829 | 1.0016
18.27 | 543.3691 | 1628.1551 | 695042.3922 | 2.3814 | 233.4032 | 1989750.4408 | 1.0016
18.28 | 542.6947 | 1627.433 | 694276.9367 | 2.38 | 233.4032 | 1988813.2513 | 1.0016
18.29 | 542.2006 | 1626.9854 | 693716.0326 | 2.3789 | 233.4032 | 1987875.0842 | 1.0016
18.3 | 541.7705 | 1626.6479 | 693227.9065 | 2.3779 | 233.4032 | 1986935.6903 | 1.0016
18.31 | 540.8125 | 1626.3485 | 692140.7986 | 2.3756 | 233.1661 | 1980884.8136 | 1.0016
18.32 | 540.1414 | 1625.628 | 691379.0047 | 2.3742 | 233.1661 | 1979951.879 | 1.0016
18.33 | 539.6497 | 1625.1815 | 690820.7931 | 2.3731 | 233.1661 | 1979017.9719 | 1.0016
18.34 | 539.2217 | 1624.8449 | 690335.0015 | 2.3721 | 233.1661 | 1978082.8444 | 1.0016
18.35 | 538.2682 | 1624.5461 | 689252.9806 | 2.3698 | 232.9295 | 1972062.2618 | 1.0016
18.36 | 537.6002 | 1623.8273 | 688494.8293 | 2.3684 | 232.9295 | 1971133.5655 | 1.0016
18.37 | 537.1109 | 1623.3819 | 687939.297 | 2.3673 | 232.9295 | 1970203.902 | 1.0016
18.38 | 536.6849 | 1623.046 | 687455.829 | 2.3663 | 232.9295 | 1969273.0242 | 1.0016
18.39 | 535.7359 | 1622.748 | 686378.8674 | 2.364 | 232.6935 | 1963282.5655 | 1.0016
18.4 | 535.0712 | 1622.0308 | 685624.3401 | 2.3626 | 232.6935 | 1962358.0912 | 1.0016
18.41 | 534.5842 | 1621.5865 | 685071.474 | 2.3615 | 232.6935 | 1961432.6547 | 1.0016
18.42 | 534.1603 | 1621.2514 | 684590.3184 | 2.3606 | 232.6935 | 1960506.0102 | 1.0016
18.43 | 533.2157 | 1620.9541 | 683518.3889 | 2.3583 | 232.458 | 1954545.5064 | 1.0016
18.44 | 532.5541 | 1620.2386 | 682767.4668 | 2.3568 | 232.458 | 1953625.2376 | 1.0016
18.45 | 532.0695 | 1619.7953 | 682217.2539 | 2.3558 | 232.458 | 1952704.0117 | 1.0016
18.46 | 531.6476 | 1619.4611 | 681738.3999 | 2.3548 | 232.458 | 1951781.5841 | 1.0016
18.47 | 530.7075 | 1619.1644 | 680671.4751 | 2.3525 | 232.223 | 1945850.8672 | 1.0016
18.48 | 530.0491 | 1618.4506 | 679924.1397 | 2.3511 | 232.223 | 1944934.7877 | 1.0016
18.49 | 529.5668 | 1618.0084 | 679376.567 | 2.35 | 232.223 | 1944017.756 | 1.0016
18.5 | 529.1469 | 1617.675 | 678900.0037 | 2.3491 | 232.223 | 1943099.5288 | 1.0016
18.51 | 528.2112 | 1617.379 | 677838.0566 | 2.3468 | 231.9886 | 1937198.4319 | 1.0016
18.52 | 527.5559 | 1616.6669 | 677094.2893 | 2.3454 | 231.9886 | 1936286.5254 | 1.0016
18.53 | 527.0759 | 1616.2257 | 676549.344 | 2.3443 | 231.9886 | 1935373.6717 | 1.0016
18.54 | 526.6581 | 1615.8931 | 676075.0605 | 2.3434 | 231.9886 | 1934459.6286 | 1.0016
18.55 | 525.7267 | 1615.5978 | 675018.0642 | 2.3411 | 231.7547 | 1928587.9859 | 1.0016
18.56 | 525.0746 | 1614.8873 | 674277.8468 | 2.3397 | 231.7547 | 1927680.2361 | 1.0016
18.57 | 524.5969 | 1614.4472 | 673735.516 | 2.3386 | 231.7547 | 1926771.5442 | 1.0016
18.58 | 524.1811 | 1614.1154 | 673263.5015 | 2.3377 | 231.7547 | 1925861.6689 | 1.0016
18.59 | 523.2541 | 1613.8209 | 672211.4292 | 2.3354 | 231.5212 | 1920019.3156 | 1.0016
18.6 | 522.6051 | 1613.112 | 671474.7433 | 2.334 | 231.5212 | 1919115.7064 | 1.0016
18.61 | 522.1297 | 1612.6729 | 670935.0144 | 2.3329 | 231.5212 | 1918211.16 | 1.0016
18.62 | 521.7159 | 1612.3419 | 670465.2582 | 2.332 | 231.5212 | 1917305.4364 | 1.0016
18.63 | 520.7932 | 1612.0481 | 669418.0832 | 2.3297 | 231.2883 | 1911492.2087 | 1.0016
18.64 | 520.1473 | 1611.3408 | 668684.9108 | 2.3283 | 231.2883 | 1910592.724 | 1.0016
18.65 | 519.6742 | 1610.9028 | 668147.771 | 2.3272 | 231.2883 | 1909692.3071 | 1.0016
18.66 | 519.2624 | 1610.5726 | 667680.2625 | 2.3263 | 231.2883 | 1908790.719 | 1.0016
18.67 | 518.344 | 1610.2795 | 666637.9584 | 2.324 | 231.0559 | 1903006.4542 | 1.0016
18.68 | 517.7012 | 1609.5739 | 665908.2813 | 2.3226 | 231.0559 | 1902111.078 | 1.0016
18.69 | 517.2304 | 1609.1369 | 665373.7181 | 2.3216 | 231.0559 | 1901214.7745 | 1.0016
18.7 | 516.8205 | 1608.8074 | 664908.4465 | 2.3206 | 231.0559 | 1900317.3057 | 1.0016
18.71 | 515.9064 | 1608.5151 | 663870.9872 | 2.3184 | 230.8241 | 1894561.8422 | 1.0016
18.72 | 515.2667 | 1607.8111 | 663144.7874 | 2.317 | 230.8241 | 1893670.5586 | 1.0016
18.73 | 514.7981 | 1607.3751 | 662612.7882 | 2.3159 | 230.8241 | 1892778.3524 | 1.0016
18.74 | 514.3902 | 1607.0465 | 662149.743 | 2.315 | 230.8241 | 1891884.987 | 1.0016
18.75 | 513.4803 | 1606.7548 | 661117.1022 | 2.3127 | 230.5927 | 1886158.1642 | 1.0016
18.76 | 512.8437 | 1606.0524 | 660394.362 | 2.3113 | 230.5927 | 1885270.9571 | 1.0016
18.77 | 512.3774 | 1605.6175 | 659864.9143 | 2.3103 | 230.5927 | 1884382.8324 | 1.0016
18.78 | 511.9715 | 1605.2897 | 659404.085 | 2.3093 | 230.5927 | 1883493.5543 | 1.0016
18.79 | 511.0658 | 1604.9987 | 658376.2368 | 2.3071 | 230.3619 | 1877795.2125 | 1.0016
18.8 | 510.4322 | 1604.298 | 657656.9384 | 2.3057 | 230.3619 | 1876912.0662 | 1.0016
18.81 | 509.9681 | 1603.8641 | 657130.0297 | 2.3046 | 230.3619 | 1876028.007 | 1.0016
18.82 | 509.5642 | 1603.5371 | 656671.4059 | 2.3037 | 230.3619 | 1875142.8003 | 1.0016
18.83 | 508.6627 | 1603.2468 | 655648.3244 | 2.3015 | 230.1315 | 1869472.781 | 1.0016
18.84 | 508.0321 | 1602.5476 | 654932.4501 | 2.3001 | 230.1315 | 1868593.6796 | 1.0016
18.85 | 507.5703 | 1602.1148 | 654408.0682 | 2.299 | 230.1315 | 1867713.67 | 1.0016
18.86 | 507.1683 | 1601.7885 | 653951.6393 | 2.2981 | 230.1315 | 1866832.519 | 1.0016
18.87 | 506.271 | 1601.499 | 652933.299 | 2.2958 | 229.9017 | 1861190.6644 | 1.0016
18.88 | 505.6434 | 1600.8014 | 652220.8312 | 2.2945 | 229.9017 | 1860315.5922 | 1.0016
18.89 | 505.1838 | 1600.3696 | 651698.9637 | 2.2934 | 229.9017 | 1859439.6165 | 1.0016
18.9 | 504.7837 | 1600.0442 | 651244.7195 | 2.2925 | 229.9017 | 1858562.5052 | 1.0016
18.91 | 503.8906 | 1599.7553 | 650231.0948 | 2.2903 | 229.6724 | 1852948.6589 | 1.0016
18.92 | 503.2661 | 1599.0593 | 649522.0161 | 2.2889 | 229.6724 | 1852077.6001 | 1.0016
18.93 | 502.8087 | 1598.6286 | 649002.6508 | 2.2878 | 229.6724 | 1851205.6426 | 1.0016
18.94 | 502.4105 | 1598.3039 | 648550.5809 | 2.2869 | 229.6724 | 1850332.5553 | 1.0016
18.95 | 501.5215 | 1598.0158 | 647541.6465 | 2.2847 | 229.4436 | 1844746.5616 | 1.0016
18.96 | 500.8999 | 1597.3214 | 646835.9395 | 2.2833 | 229.4436 | 1843879.5006 | 1.0016
18.97 | 500.4447 | 1596.8916 | 646319.0643 | 2.2823 | 229.4436 | 1843011.5456 | 1.0016
18.98 | 500.0484 | 1596.5678 | 645869.1584 | 2.2813 | 229.4436 | 1842142.4665 | 1.0016
18.99 | 499.1636 | 1596.2803 | 644864.889 | 2.2791 | 229.2153 | 1836584.1709 | 1.0016
19 | 498.545 | 1595.5875 | 644162.5365 | 2.2777 | 229.2153 | 1835721.0921 | 1.0016
19.01 | 498.092 | 1595.1588 | 643648.1392 | 2.2767 | 229.2153 | 1834857.124 | 1.0016
19.02 | 497.6976 | 1594.8357 | 643200.3872 | 2.2758 | 229.2153 | 1833992.0374 | 1.0016
19.03 | 496.8168 | 1594.549 | 642200.7578 | 2.2736 | 228.9875 | 1828461.2862 | 1.0016
19.04 | 496.2012 | 1593.8578 | 641501.7425 | 2.2722 | 228.9875 | 1827602.1741 | 1.0016
19.05 | 495.7503 | 1593.4301 | 640989.8112 | 2.2712 | 228.9875 | 1826742.1772 | 1.0016
19.06 | 495.3579 | 1593.1078 | 640544.2028 | 2.2702 | 228.9875 | 1825881.0676 | 1.0016
19.07 | 494.4812 | 1592.8217 | 639549.1885 | 2.268 | 228.7602 | 1820377.7081 | 1.0016
19.08 | 493.8684 | 1592.1321 | 638853.4934 | 2.2667 | 228.7602 | 1819522.5471 | 1.0016
19.09 | 493.4198 | 1591.7054 | 638344.016 | 2.2656 | 228.7602 | 1818666.506 | 1.0016
19.1 | 493.0292 | 1591.3839 | 637900.5412 | 2.2647 | 228.7602 | 1817809.3579 | 1.0016
19.11 | 492.1565 | 1591.0986 | 636910.1172 | 2.2625 | 228.5334 | 1812333.2383 | 1.0016
19.12 | 491.5467 | 1590.4105 | 636217.7253 | 2.2611 | 228.5334 | 1811482.0131 | 1.0016
19.13 | 491.1002 | 1589.9849 | 635710.69 | 2.2601 | 228.5334 | 1810629.9122 | 1.0016
19.14 | 490.7115 | 1589.6641 | 635269.3386 | 2.2592 | 228.5334 | 1809776.7101 | 1.0016
19.15 | 489.8429 | 1589.3795 | 634283.4804 | 2.257 | 228.3071 | 1804327.6797 | 1.0016
19.16 | 489.236 | 1588.693 | 633594.3748 | 2.2556 | 228.3071 | 1803480.3748 | 1.0016
19.17 | 488.7916 | 1588.2684 | 633089.7696 | 2.2546 | 228.3071 | 1802632.1988 | 1.0016
19.18 | 488.4048 | 1587.9484 | 632650.5317 | 2.2537 | 228.3071 | 1801782.9271 | 1.0016
19.19 | 487.5402 | 1587.6644 | 631669.2147 | 2.2515 | 228.0814 | 1796360.8361 | 1.0016
19.2 | 486.9362 | 1586.9795 | 630983.3786 | 2.2501 | 228.0814 | 1795517.4362 | 1.0016
19.21 | 486.4939 | 1586.5559 | 630481.1918 | 2.2491 | 228.0814 | 1794673.1698 | 1.0016
19.22 | 486.1058 | 1586.2088 | 630040.9868 | 2.2482 | 228.0814 | 1793827.8131 | 1.0016
19.23 | 485.2422 | 1585.8968 | 629061.4384 | 2.246 | 227.8561 | 1788432.5127 | 1.0016
19.24 | 484.6338 | 1585.1448 | 628371.8851 | 2.2447 | 227.8561 | 1787593.0018 | 1.0016
19.25 | 484.1899 | 1584.68 | 627868.6463 | 2.2436 | 227.8561 | 1786752.6281 | 1.0016
19.26 | 483.8041 | 1584.3304 | 627431.2373 | 2.2427 | 227.8561 | 1785911.1679 | 1.0016
19.27 | 482.9451 | 1584.02 | 626456.759 | 2.2405 | 227.6313 | 1780542.4915 | 1.0016
19.28 | 482.3397 | 1583.27 | 625770.6692 | 2.2392 | 227.6313 | 1779706.8496 | 1.0016
19.29 | 481.898 | 1582.8063 | 625269.9078 | 2.2382 | 227.6313 | 1778870.3491 | 1.0016
19.3 | 481.5141 | 1582.4576 | 624834.6169 | 2.2373 | 227.6313 | 1778032.7675 | 1.0016
19.31 | 480.659 | 1582.148 | 623864.6432 | 2.2351 | 227.407 | 1772690.5503 | 1.0016
19.32 | 480.0565 | 1581.3996 | 623181.8058 | 2.2338 | 227.407 | 1771858.7619 | 1.0016
19.33 | 479.617 | 1580.937 | 622683.4451 | 2.2327 | 227.407 | 1771026.1193 | 1.0016
19.34 | 479.2349 | 1580.5891 | 622250.2409 | 2.2318 | 227.407 | 1770192.4012 | 1.0016
19.35 | 478.3838 | 1580.2802 | 621284.7404 | 2.2297 | 227.1832 | 1764876.4968 | 1.0016
19.36 | 477.7841 | 1579.5334 | 620605.1366 | 2.2283 | 227.1832 | 1764048.5468 | 1.0016
19.37 | 477.3467 | 1579.0719 | 620109.164 | 2.2273 | 227.1832 | 1763219.7471 | 1.0016
19.38 | 476.9665 | 1578.7248 | 619678.0364 | 2.2264 | 227.1832 | 1762389.8772 | 1.0016
19.39 | 476.1193 | 1578.4166 | 618716.9852 | 2.2242 | 226.9599 | 1757100.1409 | 1.0016
19.4 | 475.5225 | 1577.6715 | 618040.5983 | 2.2229 | 226.9599 | 1756276.0143 | 1.0016
19.41 | 475.0872 | 1577.2111 | 617547.0024 | 2.2219 | 226.9599 | 1755451.0424 | 1.0016
19.42 | 474.7088 | 1576.8648 | 617117.9416 | 2.221 | 226.9599 | 1754625.0056 | 1.0016
19.43 | 473.8655 | 1576.5574 | 616161.3159 | 2.2188 | 226.7371 | 1749361.2937 | 1.0016
19.44 | 473.2716 | 1575.8139 | 615488.1296 | 2.2175 | 226.7371 | 1748540.9755 | 1.0016
19.45 | 472.8383 | 1575.3545 | 614996.8989 | 2.2165 | 226.7371 | 1747719.8163 | 1.0016
19.46 | 472.4618 | 1575.009 | 614569.895 | 2.2156 | 226.7371 | 1746897.5977 | 1.0016
19.47 | 471.6224 | 1574.7023 | 613617.6713 | 2.2134 | 226.5148 | 1741659.7671 | 1.0016
19.48 | 471.0313 | 1573.9605 | 612947.6693 | 2.2121 | 226.5148 | 1740843.2425 | 1.0016
19.49 | 470.6001 | 1573.5021 | 612458.7922 | 2.2111 | 226.5148 | 1740025.8811 | 1.0016
19.5 | 470.2253 | 1573.1575 | 612033.8357 | 2.2102 | 226.5148 | 1739207.4657 | 1.0016
19.51 | 469.3898 | 1572.8515 | 611085.9904 | 2.2081 | 226.2929 | 1733995.3744 | 1.0016
19.52 | 468.8015 | 1572.1113 | 610419.1565 | 2.2067 | 226.2929 | 1733182.6284 | 1.0016
19.53 | 468.3724 | 1571.654 | 609932.6216 | 2.2057 | 226.2929 | 1732369.0498 | 1.0016
19.54 | 467.9995 | 1571.3102 | 609509.7029 | 2.2048 | 226.2929 | 1731554.4226 | 1.0016
19.55 | 467.1678 | 1571.0049 | 608566.2126 | 2.2027 | 226.0716 | 1726367.9295 | 1.0016
19.56 | 466.5823 | 1570.2663 | 607902.5307 | 2.2014 | 226.0716 | 1725558.9473 | 1.0016
19.57 | 466.1553 | 1569.8101 | 607418.3268 | 2.2004 | 226.0716 | 1724749.1368 | 1.0016
19.58 | 465.7841 | 1569.4671 | 606997.4361 | 2.1995 | 226.0716 | 1723938.2829 | 1.0016
19.59 | 464.9563 | 1569.1625 | 606058.2778 | 2.1973 | 225.8508 | 1718777.2477 | 1.0016
19.6 | 464.3735 | 1568.4255 | 605397.7317 | 2.196 | 225.8508 | 1717972.0144 | 1.0016
19.61 | 463.9486 | 1567.9704 | 604915.8475 | 2.195 | 225.8508 | 1717165.9572 | 1.0016
19.62 | 463.5792 | 1567.6282 | 604496.9754 | 2.1941 | 225.8508 | 1716358.8618 | 1.0016
19.63 | 462.7552 | 1567.3244 | 603562.1258 | 2.192 | 225.6304 | 1711223.1451 | 1.0016
19.64 | 462.1752 | 1566.589 | 602904.6998 | 2.1907 | 225.6304 | 1710421.646 | 1.0016
19.65 | 461.7523 | 1566.1349 | 602425.124 | 2.1897 | 225.6304 | 1709619.3273 | 1.0016
19.66 | 461.3847 | 1565.7935 | 602008.261 | 2.1888 | 225.6304 | 1708815.9755 | 1.0016
19.67 | 460.5645 | 1565.4904 | 601077.6973 | 2.1867 | 225.4105 | 1703705.4388 | 1.0016
19.68 | 459.9872 | 1564.7566 | 600423.3753 | 2.1853 | 225.4105 | 1702907.6593 | 1.0016
19.69 | 459.5663 | 1564.3036 | 599946.0968 | 2.1843 | 225.4105 | 1702109.0642 | 1.0016
19.7 | 459.2005 | 1563.963 | 599531.2334 | 2.1835 | 225.4105 | 1701309.4415 | 1.0016
19.71 | 458.3841 | 1563.6606 | 598604.9328 | 2.1813 | 225.1911 | 1696223.9469 | 1.0016
19.72 | 457.8096 | 1562.9284 | 597953.6991 | 2.18 | 225.1911 | 1695429.8723 | 1.0016
19.73 | 457.3907 | 1562.4764 | 597478.7068 | 2.179 | 225.1911 | 1694634.9864 | 1.0016
19.74 | 457.0266 | 1562.1367 | 597065.8336 | 2.1782 | 225.1911 | 1693839.0778 | 1.0016
19.75 | 456.2139 | 1561.835 | 596143.7734 | 2.176 | 224.9722 | 1688778.4887 | 1.0016
19.76 | 455.6422 | 1561.1044 | 595495.6124 | 2.1747 | 224.9722 | 1687988.1044 | 1.0016
19.77 | 455.2253 | 1560.6535 | 595022.8952 | 2.1737 | 224.9722 | 1687196.9129 | 1.0016
19.78 | 454.863 | 1560.3145 | 594612.0028 | 2.1729 | 224.9722 | 1686404.704 | 1.0016
19.79 | 454.054 | 1560.0136 | 593694.1605 | 2.1707 | 224.7538 | 1681368.8843 | 1.0016
19.8 | 453.485 | 1559.2846 | 593049.0565 | 2.1694 | 224.7538 | 1680582.1758 | 1.0016
19.81 | 453.0701 | 1558.8347 | 592578.6035 | 2.1684 | 224.7538 | 1679794.6641 | 1.0016
19.82 | 452.7095 | 1558.4965 | 592169.6825 | 2.1676 | 224.7538 | 1679006.1401 | 1.0016
19.83 | 451.9043 | 1558.1963 | 591256.0357 | 2.1655 | 224.5359 | 1673994.9548 | 1.0016
19.84 | 451.3379 | 1557.4689 | 590613.9732 | 2.1642 | 224.5359 | 1673211.9075 | 1.0016
19.85 | 450.925 | 1557.02 | 590145.7734 | 2.1632 | 224.5359 | 1672428.0612 | 1.0016
19.86 | 450.5662 | 1556.6827 | 589738.8147 | 2.1623 | 224.5359 | 1671643.2076 | 1.0016
19.87 | 449.7646 | 1556.3832 | 588829.341 | 2.1602 | 224.3184 | 1666656.5223 | 1.0016
19.88 | 449.2009 | 1555.6574 | 588190.3047 | 2.1589 | 224.3184 | 1665877.1217 | 1.0016
19.89 | 448.7901 | 1555.2095 | 587724.3472 | 2.1579 | 224.3184 | 1665096.9262 | 1.0016
19.9 | 448.433 | 1554.873 | 587319.3415 | 2.157 | 224.3184 | 1664315.7285 | 1.0016
19.91 | 447.6351 | 1554.5742 | 586414.0188 | 2.1549 | 224.1014 | 1659353.4097 | 1.0016
19.92 | 447.074 | 1553.85 | 585777.9932 | 2.1536 | 224.1014 | 1658577.6415 | 1.0016
19.93 | 446.6652 | 1553.4032 | 585314.2672 | 2.1527 | 224.1014 | 1657801.0825 | 1.0016
19.94 | 446.3098 | 1553.0674 | 584911.2053 | 2.1518 | 224.1014 | 1657023.5261 | 1.0016
19.95 | 445.5155 | 1552.7694 | 584010.0117 | 2.1497 | 223.8849 | 1652085.4413 | 1.0016
19.96 | 444.9571 | 1552.0467 | 583376.9815 | 2.1484 | 223.8849 | 1651313.291 | 1.0016
19.97 | 444.5502 | 1551.6009 | 582915.4763 | 2.1474 | 223.8849 | 1650540.354 | 1.0016
19.98 | 444.1965 | 1551.266 | 582514.349 | 2.1466 | 223.8849 | 1649766.4246 | 1.0016
19.99 | 443.4059 | 1550.9687 | 581617.2626 | 2.1445 | 223.6689 | 1644852.4418 | 1.0016