## Summary
Parameter | Symbol | Value | Units
MATLAB Function Name | function_name | MuleSim3 | -
Date and Time Simulated | time_stamp | 2019-04-21 19:07 | -
CEA File Name | CEA_f | MuleSim3CEA | -
Input File Name | input_f | MuleSim3INPUT | -
Elapsed Simulation Time | time_sim | 0.65731 | s
Operating System and Version | computer_name | PCWIN64 | -
Oxidizer 1 Mass Fraction | N2O | 1 | -
Fuel 1 Mass Fraction | C32H66_a_ | 1 | -
Tank Volume | V_tank | 0.009366 | m^3
Initial Mass of Oxidizer in Tank | m_ox_tank_init | 5.0144 | kg
Initial Oxidizer Tank Pressure | p_tank_init | 5000000 | Pa
Feed system pressure drop | p_feed | 100000 | Pa
Injector orifice diameter | d_inj | 0.0015039 | m
Number of Injector Orifices | n_inj | 30 | -
Injector discharge coefficient | Cd_inj | 0.4 | -
Fuel Grain Length | L | 0.25154 | m
Fuel Grain Initial Diameter | d_port_init | 0.062527 | m
Density of Fuel | rho_f | 930 | kg/m^3
Fuel Grain Outer Diameter | d_f | 0.089278 | m
Regression Rate Constant | a | 0.000155 | m/s
Regression Rate Exponent | n | 0.5 | -
Nozzle Throat Diameter | d_th | 0.025552 | m
Nozzle Area Ratio | A_ratio_nozzle | 5.9866 | -
Atmospheric Pressure | p_atm | 85600 | Pa
Initial Combustion Chamber Pressure | p_cc_init | 85601 | Pa
Initial Combustion Chamber Temperature | T_cc_init | 301 | K
Discharge Correction Factor | zeta_d | 1.05 | -
Characteristic Velocity Correction Factor | zeta_cstar | 0.9 | -
Thrust Coefficient Correction Factor | zeta_CF | 0.9 | -
Time Step | del_time | 0.01 | s
Max Burn Time | time_max | 15 | s
Do you want to graph the results? (Yes = 1) | graph | 1 | -
Do you want to save output? (Yes = 1) | save | 1 | -
Burn Time | burn_time | 15 | s
Peak Thrust | max(F_thrust) | 2971.4645 | N
Average Thrust | mean(F_thrust) | 1417.6789 | N
Total Impulse | I_tot | 10332.1264 | N*s
Specific Impulse | I_sp | 191.3475 | s
Average O/F Ratio | mean(OF) | 5.7009 | -
Average Oxidizer Mass Flow | mean(m_dot_ox_in) | 0.65362 | kg/s
Average Fuel Mass Flow | mean(m_dot_f) | 0.10243 | kg/s
Total Oxidizer Mass Consumed | m_ox | 4.7584 | kg
Total Fuel Mass Consumed | m_f | 0.74585 | kg
Average Regression Rate | mean(r_dot) | 0.0018365 | m/s
Final Port Diameter | d_port_f | 0.089289 | m
Maximum Combustion Chamber Pressure | max(T_cc) | 2700.5554 | K
Maximum Combustion Chamber Temperature | max(p_cc) | 3806900.9401 | Pa
Tank Pressure Error | e_ptank |  | %
Combustion Chamber Pressure Error | e_pcc |  | %
Thrust Error | e_Fthrust |  | %

## Time Data
Time | Thrust | T_cc | p_cc | OF | T_tank | p_tank | x_tank
[s] | [N] | [K] | [Pa] | [-] | [K] | [Pa] | [-]
0 | 416.4527 | 301 | 842376.0771 | 7.2519 | 292.6879 | 5000000 | 0.11623
0.01 | 2971.4645 | 2565.3057 | 3806900.9401 | 8.681 | 292.6576 | 4996545.7996 | 0.11682
0.02 | 2468.4565 | 2700.5554 | 3260579.6941 | 7.9113 | 292.6146 | 4991640.9913 | 0.11765
0.03 | 2462.0594 | 2691.9011 | 3269882.5611 | 7.8759 | 292.5786 | 4987544.7501 | 0.11834
0.04 | 2446.6476 | 2692.43 | 3258113.8412 | 7.8503 | 292.543 | 4983486.8754 | 0.11903
0.05 | 2442.2283 | 2692.1747 | 3255887.6795 | 7.8426 | 292.5077 | 4979456.1621 | 0.11972
0.06 | 2439.4563 | 2692.1915 | 3254045.3733 | 7.8379 | 292.4724 | 4975434.6362 | 0.1204
0.07 | 2437.4475 | 2692.1754 | 3252386.9154 | 7.8346 | 292.4372 | 4971419.2021 | 0.12109
0.08 | 2435.7533 | 2692.1412 | 3250753.7721 | 7.8318 | 292.402 | 4967408.5595 | 0.12178
0.09 | 2434.2086 | 2692.0954 | 3249127.0559 | 7.8293 | 292.3669 | 4963402.1731 | 0.12246
0.1 | 2432.7361 | 2692.0418 | 3247500.9059 | 7.8269 | 292.3318 | 4959399.7916 | 0.12315
0.11 | 2431.2944 | 2691.9835 | 3245868.5375 | 7.8245 | 292.296 | 4955394.5742 | 0.12384
0.12 | 2429.8683 | 2691.9234 | 3244232.9796 | 7.8221 | 292.2602 | 4951384.9771 | 0.12453
0.13 | 2428.4512 | 2691.8623 | 3242597.1428 | 7.8198 | 292.2245 | 4947378.5866 | 0.12523
0.14 | 2427.0389 | 2691.8007 | 3240961.1341 | 7.8175 | 292.1887 | 4943375.5519 | 0.12592
0.15 | 2425.629 | 2691.739 | 3239325.0267 | 7.8152 | 292.153 | 4939375.9403 | 0.12662
0.16 | 2424.2207 | 2691.6771 | 3237688.8418 | 7.8129 | 292.1173 | 4935379.7769 | 0.12731
0.17 | 2422.8132 | 2691.6151 | 3236052.5867 | 7.8106 | 292.0817 | 4931387.0621 | 0.12801
0.18 | 2421.4063 | 2691.5531 | 3234416.2681 | 7.8083 | 292.0461 | 4927397.7968 | 0.1287
0.19 | 2419.9999 | 2691.491 | 3232779.8919 | 7.806 | 292.0105 | 4923411.9827 | 0.1294
0.2 | 2418.5939 | 2691.4289 | 3231143.4639 | 7.8036 | 291.9749 | 4919429.6214 | 0.1301
0.21 | 2417.1882 | 2691.3667 | 3229506.9898 | 7.8013 | 291.9394 | 4915450.7147 | 0.1308
0.22 | 2415.7829 | 2691.3046 | 3227870.4752 | 7.799 | 291.9039 | 4911475.2645 | 0.1315
0.23 | 2414.378 | 2691.2424 | 3226233.9257 | 7.7967 | 291.8684 | 4907503.2726 | 0.1322
0.24 | 2412.9734 | 2691.1802 | 3224597.3469 | 7.7944 | 291.833 | 4903534.7409 | 0.1329
0.25 | 2411.5691 | 2691.1179 | 3222960.7443 | 7.7921 | 291.7976 | 4899569.6711 | 0.1336
0.26 | 2410.1817 | 2691.0557 | 3221324.1233 | 7.7898 | 291.7622 | 4895608.065 | 0.1343
0.27 | 2408.7781 | 2690.9934 | 3219687.4894 | 7.7875 | 291.7269 | 4891649.9245 | 0.135
0.28 | 2407.3748 | 2690.9311 | 3218050.848 | 7.7852 | 291.6916 | 4887695.2512 | 0.13571
0.29 | 2405.9719 | 2690.8687 | 3216414.2046 | 7.7829 | 291.6563 | 4883744.0468 | 0.13641
0.3 | 2404.5693 | 2690.8064 | 3214777.5643 | 7.7806 | 291.621 | 4879796.3129 | 0.13711
0.31 | 2403.1671 | 2690.744 | 3213140.9327 | 7.7782 | 291.5858 | 4875852.0513 | 0.13782
0.32 | 2401.7652 | 2690.6816 | 3211504.3149 | 7.7759 | 291.5506 | 4871911.2636 | 0.13853
0.33 | 2400.3637 | 2690.6191 | 3209867.7162 | 7.7736 | 291.5155 | 4867973.9512 | 0.13923
0.34 | 2398.9625 | 2690.5567 | 3208231.1418 | 7.7713 | 291.4804 | 4864040.1159 | 0.13994
0.35 | 2397.5617 | 2690.4942 | 3206594.5971 | 7.769 | 291.4453 | 4860109.759 | 0.14065
0.36 | 2396.1613 | 2690.4317 | 3204958.087 | 7.7667 | 291.4102 | 4856182.8821 | 0.14136
0.37 | 2394.7612 | 2690.3692 | 3203321.6169 | 7.7644 | 291.3752 | 4852259.4868 | 0.14207
0.38 | 2393.3614 | 2690.3067 | 3201685.1917 | 7.7621 | 291.3402 | 4848339.5743 | 0.14278
0.39 | 2391.9561 | 2690.2442 | 3200041.5624 | 7.7598 | 291.3047 | 4844410.8114 | 0.1435
0.4 | 2390.5457 | 2690.1813 | 3198391.5281 | 7.7574 | 291.2689 | 4840472.1459 | 0.14422
0.41 | 2389.1351 | 2690.1182 | 3196740.7226 | 7.7551 | 291.2331 | 4836535.1066 | 0.14493
0.42 | 2387.7246 | 2690.055 | 3195089.7615 | 7.7528 | 291.1974 | 4832601.229 | 0.14565
0.43 | 2386.3143 | 2689.9917 | 3193438.6941 | 7.7504 | 291.1617 | 4828670.4708 | 0.14637
0.44 | 2384.9044 | 2689.9285 | 3191787.5689 | 7.7481 | 291.126 | 4824742.9142 | 0.14709
0.45 | 2383.4947 | 2689.8652 | 3190136.3916 | 7.7458 | 291.0904 | 4820818.5617 | 0.14782
0.46 | 2382.0852 | 2689.8019 | 3188485.168 | 7.7434 | 291.0548 | 4816897.416 | 0.14854
0.47 | 2380.676 | 2689.7386 | 3186833.9031 | 7.7411 | 291.0192 | 4812979.4794 | 0.14926
0.48 | 2379.2671 | 2689.6753 | 3185182.602 | 7.7388 | 290.9836 | 4809064.7543 | 0.14999
0.49 | 2377.8585 | 2689.6119 | 3183531.2699 | 7.7364 | 290.9481 | 4805153.2432 | 0.15072
0.5 | 2376.4502 | 2689.5485 | 3181879.9118 | 7.7341 | 290.9126 | 4801244.9483 | 0.15144
0.51 | 2375.0421 | 2689.4851 | 3180228.5326 | 7.7318 | 290.8771 | 4797339.8719 | 0.15217
0.52 | 2373.6343 | 2689.4217 | 3178577.1374 | 7.7295 | 290.8417 | 4793438.0165 | 0.1529
0.53 | 2372.2433 | 2689.3583 | 3176925.7312 | 7.7271 | 290.8063 | 4789539.3842 | 0.15363
0.54 | 2370.8361 | 2689.2948 | 3175274.3189 | 7.7248 | 290.7709 | 4785643.9773 | 0.15436
0.55 | 2369.4291 | 2689.2313 | 3173622.9053 | 7.7225 | 290.7356 | 4781751.798 | 0.1551
0.56 | 2368.0224 | 2689.1679 | 3171971.4955 | 7.7201 | 290.7002 | 4777862.8484 | 0.15583
0.57 | 2366.616 | 2689.1044 | 3170320.0942 | 7.7178 | 290.6649 | 4773977.1308 | 0.15656
0.58 | 2365.2099 | 2689.0408 | 3168668.7063 | 7.7155 | 290.6297 | 4770094.6472 | 0.1573
0.59 | 2363.8041 | 2688.9773 | 3167017.3367 | 7.7131 | 290.5944 | 4766215.3997 | 0.15804
0.6 | 2362.3986 | 2688.9137 | 3165365.9901 | 7.7108 | 290.5592 | 4762339.3905 | 0.15878
0.61 | 2360.9934 | 2688.8502 | 3163714.6713 | 7.7085 | 290.5241 | 4758466.6216 | 0.15952
0.62 | 2359.5885 | 2688.7866 | 3162063.385 | 7.7061 | 290.4889 | 4754597.095 | 0.16026
0.63 | 2358.1839 | 2688.723 | 3160412.1361 | 7.7038 | 290.4538 | 4750730.8126 | 0.161
0.64 | 2356.7796 | 2688.6594 | 3158760.9291 | 7.7015 | 290.4187 | 4746867.7765 | 0.16174
0.65 | 2355.3755 | 2688.5958 | 3157109.7688 | 7.6991 | 290.3837 | 4743007.9886 | 0.16249
0.66 | 2353.9718 | 2688.5321 | 3155458.6598 | 7.6968 | 290.3486 | 4739151.4508 | 0.16323
0.67 | 2352.5676 | 2688.4685 | 3153806.5582 | 7.6944 | 290.3133 | 4735298.4429 | 0.16398
0.68 | 2351.1599 | 2688.4048 | 3152149.9345 | 7.6921 | 290.2777 | 4731441.2445 | 0.16473
0.69 | 2349.7516 | 2688.3409 | 3150492.3604 | 7.6898 | 290.2421 | 4727584.7867 | 0.16549
0.7 | 2348.3435 | 2688.2769 | 3148834.6993 | 7.6874 | 290.2064 | 4723731.3011 | 0.16625
0.71 | 2346.9356 | 2688.2129 | 3147176.9478 | 7.6851 | 290.1709 | 4719880.7211 | 0.167
0.72 | 2345.528 | 2688.1489 | 3145519.1441 | 7.6827 | 290.1353 | 4716033.0979 | 0.16776
0.73 | 2344.1205 | 2688.0849 | 3143861.305 | 7.6804 | 290.0998 | 4712188.4628 | 0.16852
0.74 | 2342.7133 | 2688.0209 | 3142203.4352 | 7.678 | 290.0643 | 4708346.8181 | 0.16929
0.75 | 2341.3063 | 2687.9568 | 3140545.5392 | 7.6757 | 290.0288 | 4704508.1659 | 0.17005
0.76 | 2339.8995 | 2687.8928 | 3138887.6215 | 7.6733 | 289.9933 | 4700672.5084 | 0.17081
0.77 | 2338.493 | 2687.8287 | 3137229.6863 | 7.671 | 289.9579 | 4696839.8477 | 0.17158
0.78 | 2337.0867 | 2687.7646 | 3135571.738 | 7.6687 | 289.9225 | 4693010.186 | 0.17235
0.79 | 2335.6806 | 2687.7005 | 3133913.7811 | 7.6663 | 289.8871 | 4689183.5253 | 0.17312
0.8 | 2334.291 | 2687.6364 | 3132255.8197 | 7.664 | 289.8518 | 4685359.8677 | 0.17389
0.81 | 2332.8854 | 2687.5722 | 3130597.8583 | 7.6616 | 289.8165 | 4681539.2153 | 0.17466
0.82 | 2331.48 | 2687.5081 | 3128939.901 | 7.6593 | 289.7812 | 4677721.5701 | 0.17543
0.83 | 2330.0748 | 2687.4439 | 3127281.9521 | 7.6569 | 289.746 | 4673906.934 | 0.17621
0.84 | 2328.6699 | 2687.3797 | 3125624.0159 | 7.6546 | 289.7107 | 4670095.3091 | 0.17699
0.85 | 2327.2653 | 2687.3156 | 3123966.0967 | 7.6522 | 289.6755 | 4666286.6974 | 0.17777
0.86 | 2325.8609 | 2687.2514 | 3122308.1985 | 7.6499 | 289.6404 | 4662481.1006 | 0.17855
0.87 | 2324.4568 | 2687.1872 | 3120650.3256 | 7.6475 | 289.6052 | 4658678.5209 | 0.17933
0.88 | 2323.0529 | 2687.1229 | 3118992.4822 | 7.6452 | 289.5701 | 4654878.96 | 0.18011
0.89 | 2321.6492 | 2687.0587 | 3117334.6724 | 7.6428 | 289.535 | 4651082.4198 | 0.1809
0.9 | 2320.2458 | 2686.9945 | 3115676.9004 | 7.6405 | 289.5 | 4647288.9022 | 0.18168
0.91 | 2318.8427 | 2686.9302 | 3114019.1702 | 7.6381 | 289.4649 | 4643498.409 | 0.18247
0.92 | 2317.4398 | 2686.866 | 3112361.486 | 7.6358 | 289.4299 | 4639710.942 | 0.18326
0.93 | 2316.0372 | 2686.8017 | 3110703.8518 | 7.6334 | 289.3949 | 4635926.503 | 0.18405
0.94 | 2314.6349 | 2686.7374 | 3109046.2717 | 7.6311 | 289.36 | 4632145.0938 | 0.18485
0.95 | 2313.2327 | 2686.6731 | 3107388.628 | 7.6287 | 289.325 | 4628366.9229 | 0.18564
0.96 | 2311.8221 | 2686.6088 | 3105720.5056 | 7.6264 | 289.2893 | 4624571.5267 | 0.18645
0.97 | 2310.4103 | 2686.5441 | 3104050.6623 | 7.624 | 289.2536 | 4620774.4288 | 0.18725
0.98 | 2308.9985 | 2686.4793 | 3102380.6669 | 7.6216 | 289.2179 | 4616980.0452 | 0.18806
0.99 | 2307.5869 | 2686.4144 | 3100710.5701 | 7.6193 | 289.1822 | 4613188.3794 | 0.18886
1 | 2306.1754 | 2686.3496 | 3099040.3595 | 7.6169 | 289.1466 | 4609399.3514 | 0.18967
1.01 | 2304.7641 | 2686.2847 | 3097370.0862 | 7.6145 | 289.1109 | 4605613.0622 | 0.19049
1.02 | 2303.3529 | 2686.2198 | 3095699.7525 | 7.6121 | 289.0753 | 4601829.5145 | 0.1913
1.03 | 2301.9419 | 2686.1549 | 3094029.3631 | 7.6098 | 289.0398 | 4598048.7112 | 0.19211
1.04 | 2300.5311 | 2686.09 | 3092358.9221 | 7.6074 | 289.0042 | 4594270.6549 | 0.19293
1.05 | 2299.1204 | 2686.0251 | 3090688.4335 | 7.605 | 288.9687 | 4590495.3481 | 0.19375
1.06 | 2297.7099 | 2685.9602 | 3089017.9015 | 7.6027 | 288.9332 | 4586722.7934 | 0.19457
1.07 | 2296.3154 | 2685.8952 | 3087347.3302 | 7.6003 | 288.8978 | 4582952.9934 | 0.1954
1.08 | 2294.9052 | 2685.8303 | 3085676.7235 | 7.5979 | 288.8623 | 4579185.9507 | 0.19622
1.09 | 2293.4952 | 2685.7653 | 3084006.0855 | 7.5955 | 288.8269 | 4575421.6678 | 0.19705
1.1 | 2292.0854 | 2685.7003 | 3082335.4202 | 7.5932 | 288.7915 | 4571660.1472 | 0.19788
1.11 | 2290.6757 | 2685.6353 | 3080664.7317 | 7.5908 | 288.7562 | 4567901.3914 | 0.19871
1.12 | 2289.2662 | 2685.5703 | 3078994.0238 | 7.5884 | 288.7208 | 4564145.4029 | 0.19954
1.13 | 2287.8569 | 2685.5053 | 3077323.3005 | 7.586 | 288.6855 | 4560392.184 | 0.20038
1.14 | 2286.4477 | 2685.4403 | 3075652.5659 | 7.5837 | 288.6502 | 4556641.7373 | 0.20122
1.15 | 2285.0388 | 2685.3753 | 3073981.8238 | 7.5813 | 288.615 | 4552894.065 | 0.20206
1.16 | 2283.63 | 2685.3103 | 3072311.0782 | 7.5789 | 288.5798 | 4549149.1697 | 0.2029
1.17 | 2282.2215 | 2685.2452 | 3070640.333 | 7.5765 | 288.5446 | 4545407.0537 | 0.20374
1.18 | 2280.8131 | 2685.1802 | 3068969.592 | 7.5742 | 288.5094 | 4541667.7192 | 0.20459
1.19 | 2279.4049 | 2685.1151 | 3067298.8593 | 7.5718 | 288.4742 | 4537931.1687 | 0.20544
1.2 | 2277.9969 | 2685.05 | 3065628.1386 | 7.5694 | 288.4391 | 4534197.4044 | 0.20629
1.21 | 2276.5891 | 2684.985 | 3063957.4337 | 7.567 | 288.404 | 4530466.4286 | 0.20714
1.22 | 2275.1815 | 2684.9199 | 3062286.7486 | 7.5647 | 288.3689 | 4526738.2435 | 0.208
1.23 | 2273.7741 | 2684.8548 | 3060616.0871 | 7.5623 | 288.3339 | 4523012.8515 | 0.20886
1.24 | 2272.3647 | 2684.7897 | 3058942.7037 | 7.5599 | 288.2983 | 4519287.2992 | 0.20972
1.25 | 2270.9525 | 2684.7245 | 3057265.8178 | 7.5575 | 288.2625 | 4515557.1147 | 0.21059
1.26 | 2269.5404 | 2684.6591 | 3055588.7582 | 7.5551 | 288.2268 | 4511828.9807 | 0.21146
1.27 | 2268.1283 | 2684.5937 | 3053911.5816 | 7.5527 | 288.1911 | 4508103.3962 | 0.21233
1.28 | 2266.7163 | 2684.5283 | 3052234.2988 | 7.5503 | 288.1555 | 4504380.2976 | 0.21321
1.29 | 2265.3045 | 2684.4629 | 3050556.9257 | 7.548 | 288.1198 | 4500659.7097 | 0.21409
1.3 | 2263.8927 | 2684.3975 | 3048879.4885 | 7.5456 | 288.0842 | 4496941.6835 | 0.21497
1.31 | 2262.4811 | 2684.3321 | 3047201.99 | 7.5432 | 288.0486 | 4493226.2218 | 0.21585
1.32 | 2261.0696 | 2684.2666 | 3045524.4343 | 7.5408 | 288.0131 | 4489513.3273 | 0.21673
1.33 | 2259.6582 | 2684.2012 | 3043846.8251 | 7.5384 | 287.9775 | 4485803.0028 | 0.21762
1.34 | 2258.2626 | 2684.1357 | 3042169.1663 | 7.536 | 287.942 | 4482095.2509 | 0.21851
1.35 | 2256.8515 | 2684.0703 | 3040491.4614 | 7.5336 | 287.9065 | 4478390.0743 | 0.21941
1.36 | 2255.4405 | 2684.0048 | 3038813.7144 | 7.5312 | 287.8711 | 4474687.4756 | 0.2203
1.37 | 2254.0296 | 2683.9393 | 3037135.9288 | 7.5288 | 287.8356 | 4470987.4575 | 0.2212
1.38 | 2252.6189 | 2683.8738 | 3035458.1084 | 7.5264 | 287.8002 | 4467290.0225 | 0.2221
1.39 | 2251.2083 | 2683.8083 | 3033780.2569 | 7.524 | 287.7648 | 4463595.1733 | 0.22301
1.4 | 2249.7978 | 2683.7428 | 3032102.378 | 7.5216 | 287.7295 | 4459902.9124 | 0.22391
1.41 | 2248.3875 | 2683.6773 | 3030424.4753 | 7.5192 | 287.6941 | 4456213.2424 | 0.22482
1.42 | 2246.9774 | 2683.6118 | 3028746.5525 | 7.5168 | 287.6588 | 4452526.1657 | 0.22573
1.43 | 2245.5674 | 2683.5463 | 3027068.6132 | 7.5145 | 287.6235 | 4448841.685 | 0.22665
1.44 | 2244.1575 | 2683.4808 | 3025390.6611 | 7.5121 | 287.5882 | 4445159.8027 | 0.22757
1.45 | 2242.7478 | 2683.4152 | 3023712.6999 | 7.5097 | 287.553 | 4441480.5213 | 0.22849
1.46 | 2241.3382 | 2683.3497 | 3022034.7331 | 7.5073 | 287.5178 | 4437803.8432 | 0.22941
1.47 | 2239.9288 | 2683.2841 | 3020356.7642 | 7.5049 | 287.4826 | 4434129.7709 | 0.23034
1.48 | 2238.5196 | 2683.2186 | 3018678.7971 | 7.5025 | 287.4474 | 4430458.3067 | 0.23127
1.49 | 2237.1105 | 2683.153 | 3017000.8351 | 7.5001 | 287.4123 | 4426789.4532 | 0.2322
1.5 | 2235.7016 | 2683.0874 | 3015322.8818 | 7.4977 | 287.3772 | 4423123.2127 | 0.23313
1.51 | 2234.2652 | 2682.9718 | 3013620.4133 | 7.4953 | 287.3421 | 4419459.5875 | 0.23407
1.52 | 2232.8365 | 2682.8541 | 3011927.2581 | 7.4929 | 287.3065 | 4415793.8088 | 0.23502
1.53 | 2231.404 | 2682.737 | 3010229.1102 | 7.4905 | 287.2708 | 4412121.1763 | 0.23597
1.54 | 2229.9712 | 2682.6196 | 3008530.4827 | 7.4881 | 287.235 | 4408449.4314 | 0.23692
1.55 | 2228.5385 | 2682.5022 | 3006831.7815 | 7.4857 | 287.1992 | 4404780.0683 | 0.23788
1.56 | 2227.1216 | 2682.3848 | 3005133.0125 | 7.4833 | 287.1635 | 4401113.0862 | 0.23884
1.57 | 2225.689 | 2682.2673 | 3003434.1404 | 7.4809 | 287.1277 | 4397448.4028 | 0.2398
1.58 | 2224.2566 | 2682.1499 | 3001735.2173 | 7.4785 | 287.092 | 4393786.1158 | 0.24077
1.59 | 2222.8242 | 2682.0325 | 3000036.2439 | 7.4761 | 287.0564 | 4390126.228 | 0.24174
1.6 | 2221.392 | 2681.915 | 2998337.224 | 7.4737 | 287.0207 | 4386468.742 | 0.24271
1.61 | 2219.9585 | 2681.7937 | 2996636.5099 | 7.4713 | 286.9851 | 4382813.6605 | 0.24369
1.62 | 2218.5258 | 2681.6723 | 2994936.6077 | 7.4689 | 286.9495 | 4379160.9859 | 0.24467
1.63 | 2217.0933 | 2681.551 | 2993236.6527 | 7.4665 | 286.9139 | 4375510.7198 | 0.24566
1.64 | 2215.6609 | 2681.4297 | 2991536.6773 | 7.4641 | 286.8784 | 4371862.8646 | 0.24664
1.65 | 2214.2286 | 2681.3083 | 2989836.6783 | 7.4617 | 286.8428 | 4368217.4228 | 0.24763
1.66 | 2212.7965 | 2681.187 | 2988136.6592 | 7.4593 | 286.8073 | 4364574.3971 | 0.24863
1.67 | 2211.3645 | 2681.0657 | 2986436.6235 | 7.4569 | 286.7718 | 4360933.7899 | 0.24963
1.68 | 2209.9327 | 2680.9443 | 2984736.5745 | 7.4545 | 286.7364 | 4357295.6037 | 0.25063
1.69 | 2208.501 | 2680.823 | 2983036.5154 | 7.4521 | 286.701 | 4353659.841 | 0.25163
1.7 | 2207.0848 | 2680.7017 | 2981336.4497 | 7.4497 | 286.6655 | 4350026.5042 | 0.25264
1.71 | 2205.6533 | 2680.5803 | 2979636.3806 | 7.4473 | 286.6302 | 4346395.5958 | 0.25365
1.72 | 2204.222 | 2680.459 | 2977936.3113 | 7.4449 | 286.5948 | 4342767.1183 | 0.25467
1.73 | 2202.7908 | 2680.3377 | 2976236.2453 | 7.4425 | 286.5594 | 4339141.0739 | 0.25569
1.74 | 2201.3598 | 2680.2163 | 2974536.1858 | 7.4401 | 286.5241 | 4335517.4653 | 0.25671
1.75 | 2199.929 | 2680.095 | 2972836.136 | 7.4377 | 286.4888 | 4331896.2946 | 0.25774
1.76 | 2198.4983 | 2679.9737 | 2971136.0993 | 7.4353 | 286.4536 | 4328277.5643 | 0.25877
1.77 | 2197.0677 | 2679.8524 | 2969436.0788 | 7.4329 | 286.4183 | 4324661.2768 | 0.25981
1.78 | 2195.6373 | 2679.731 | 2967736.0779 | 7.4305 | 286.3831 | 4321047.4344 | 0.26085
1.79 | 2194.2071 | 2679.6097 | 2966036.0997 | 7.4281 | 286.3479 | 4317436.0394 | 0.26189
1.8 | 2192.7747 | 2679.4884 | 2964333.3795 | 7.4257 | 286.3124 | 4313822.3753 | 0.26294
1.81 | 2191.3372 | 2679.3669 | 2962624.1526 | 7.4233 | 286.2764 | 4310198.6448 | 0.264
1.82 | 2189.899 | 2679.2449 | 2960914.0847 | 7.4208 | 286.2405 | 4306574.8347 | 0.26506
1.83 | 2188.4609 | 2679.1229 | 2959203.9375 | 7.4184 | 286.2045 | 4302953.2336 | 0.26612
1.84 | 2187.0381 | 2679.0008 | 2957493.6996 | 7.416 | 286.1686 | 4299333.8509 | 0.26719
1.85 | 2185.6 | 2678.8788 | 2955783.3483 | 7.4136 | 286.1327 | 4295716.6266 | 0.26826
1.86 | 2184.1621 | 2678.7567 | 2954072.9042 | 7.4111 | 286.0969 | 4292101.594 | 0.26934
1.87 | 2182.7242 | 2678.6347 | 2952362.3868 | 7.4087 | 286.061 | 4288488.791 | 0.27042
1.88 | 2181.2864 | 2678.5126 | 2950651.7985 | 7.4063 | 286.0252 | 4284878.2203 | 0.27151
1.89 | 2179.8487 | 2678.3905 | 2948941.1427 | 7.4039 | 285.9894 | 4281269.885 | 0.2726
1.9 | 2178.411 | 2678.2684 | 2947230.4226 | 7.4014 | 285.9536 | 4277663.7878 | 0.27369
1.91 | 2176.9735 | 2678.1464 | 2945519.6415 | 7.399 | 285.9179 | 4274059.9317 | 0.27479
1.92 | 2175.536 | 2678.0243 | 2943808.8027 | 7.3966 | 285.8822 | 4270458.3194 | 0.2759
1.93 | 2174.0986 | 2677.9022 | 2942097.9094 | 7.3941 | 285.8465 | 4266858.9537 | 0.27701
1.94 | 2172.6613 | 2677.7801 | 2940386.9649 | 7.3917 | 285.8108 | 4263261.8375 | 0.27812
1.95 | 2171.2241 | 2677.658 | 2938675.9723 | 7.3893 | 285.7751 | 4259666.9735 | 0.27924
1.96 | 2169.7869 | 2677.536 | 2936964.935 | 7.3869 | 285.7395 | 4256074.3646 | 0.28036
1.97 | 2168.3499 | 2677.4139 | 2935253.8561 | 7.3844 | 285.7038 | 4252484.0134 | 0.28149
1.98 | 2166.9281 | 2677.2918 | 2933542.7388 | 7.382 | 285.6683 | 4248895.9227 | 0.28262
1.99 | 2165.4912 | 2677.1697 | 2931831.5864 | 7.3796 | 285.6327 | 4245310.0953 | 0.28375
2 | 2164.0544 | 2677.0476 | 2930120.4021 | 7.3771 | 285.5971 | 4241726.5338 | 0.2849
2.01 | 2162.6178 | 2676.9255 | 2928409.1889 | 7.3747 | 285.5616 | 4238145.2409 | 0.28604
2.02 | 2161.1812 | 2676.8034 | 2926697.9502 | 7.3723 | 285.5261 | 4234566.2194 | 0.28719
2.03 | 2159.7448 | 2676.6814 | 2924986.6892 | 7.3698 | 285.4906 | 4230989.4719 | 0.28835
2.04 | 2158.3085 | 2676.5593 | 2923275.4088 | 7.3674 | 285.4551 | 4227415.001 | 0.28951
2.05 | 2156.8722 | 2676.4372 | 2921564.1125 | 7.3649 | 285.4197 | 4223842.8094 | 0.29068
2.06 | 2155.4361 | 2676.3151 | 2919852.8032 | 7.3625 | 285.3843 | 4220272.8998 | 0.29185
2.07 | 2154.0001 | 2676.193 | 2918141.4841 | 7.3601 | 285.3489 | 4216705.2747 | 0.29303
2.08 | 2152.5611 | 2676.0709 | 2916426.2968 | 7.3576 | 285.3132 | 4213133.2233 | 0.29421
2.09 | 2151.1152 | 2675.9486 | 2914702.6384 | 7.3552 | 285.2769 | 4209547.4156 | 0.29541
2.1 | 2149.6686 | 2675.8256 | 2912978.1267 | 7.3527 | 285.2407 | 4205961.0093 | 0.2966
2.11 | 2148.2221 | 2675.7026 | 2911253.4964 | 7.3503 | 285.2045 | 4202376.656 | 0.29781
2.12 | 2146.7905 | 2675.5796 | 2909528.7403 | 7.3478 | 285.1683 | 4198794.367 | 0.29902
2.13 | 2145.344 | 2675.4565 | 2907803.8474 | 7.3453 | 285.1322 | 4195214.1064 | 0.30023
2.14 | 2143.8974 | 2675.3335 | 2906078.8088 | 7.3429 | 285.096 | 4191635.8522 | 0.30145
2.15 | 2142.4509 | 2675.2104 | 2904353.6635 | 7.3404 | 285.0599 | 4188059.6741 | 0.30268
2.16 | 2141.0045 | 2675.0874 | 2902628.4117 | 7.3379 | 285.0238 | 4184485.5754 | 0.30391
2.17 | 2139.558 | 2674.9643 | 2900903.0571 | 7.3355 | 284.9877 | 4180913.5592 | 0.30515
2.18 | 2138.1116 | 2674.8412 | 2899177.6029 | 7.333 | 284.9517 | 4177343.6287 | 0.30639
2.19 | 2136.6653 | 2674.7182 | 2897452.0522 | 7.3305 | 284.9156 | 4173775.7869 | 0.30764
2.2 | 2135.2189 | 2674.5951 | 2895726.4081 | 7.3281 | 284.8796 | 4170210.0371 | 0.3089
2.21 | 2133.7727 | 2674.472 | 2894000.674 | 7.3256 | 284.8436 | 4166646.3823 | 0.31016
2.22 | 2132.3264 | 2674.3489 | 2892274.853 | 7.3231 | 284.8076 | 4163084.8255 | 0.31143
2.23 | 2130.8802 | 2674.2258 | 2890548.9482 | 7.3207 | 284.7717 | 4159525.3698 | 0.3127
2.24 | 2129.4341 | 2674.1027 | 2888822.9627 | 7.3182 | 284.7357 | 4155968.0183 | 0.31398
2.25 | 2127.988 | 2673.9796 | 2887096.8999 | 7.3157 | 284.6998 | 4152412.774 | 0.31526
2.26 | 2126.5568 | 2673.8565 | 2885370.7627 | 7.3133 | 284.6639 | 4148859.64 | 0.31656
2.27 | 2125.1107 | 2673.7334 | 2883644.5545 | 7.3108 | 284.6281 | 4145308.6191 | 0.31786
2.28 | 2123.6648 | 2673.6103 | 2881918.2782 | 7.3083 | 284.5922 | 4141759.7145 | 0.31916
2.29 | 2122.2189 | 2673.4872 | 2880191.937 | 7.3059 | 284.5564 | 4138212.9291 | 0.32047
2.3 | 2120.773 | 2673.3641 | 2878465.5341 | 7.3034 | 284.5206 | 4134668.2659 | 0.32179
2.31 | 2119.3272 | 2673.241 | 2876739.0726 | 7.3009 | 284.4848 | 4131125.7278 | 0.32311
2.32 | 2117.8815 | 2673.1179 | 2875012.5555 | 7.2984 | 284.449 | 4127585.3178 | 0.32445
2.33 | 2116.4359 | 2672.9948 | 2873285.9861 | 7.296 | 284.4133 | 4124047.0387 | 0.32578
2.34 | 2114.9903 | 2672.8717 | 2871559.3674 | 7.2935 | 284.3776 | 4120510.8936 | 0.32713
2.35 | 2113.5448 | 2672.7486 | 2869832.7025 | 7.291 | 284.3419 | 4116976.8852 | 0.32848
2.36 | 2112.0957 | 2672.6255 | 2868101.6061 | 7.2885 | 284.3057 | 4113437.3411 | 0.32984
2.37 | 2110.6421 | 2672.5021 | 2866364.8581 | 7.286 | 284.2692 | 4109888.9616 | 0.33121
2.38 | 2109.1882 | 2672.3782 | 2864627.6418 | 7.2835 | 284.2328 | 4106340.9799 | 0.33259
2.39 | 2107.7343 | 2672.2544 | 2862890.2575 | 7.281 | 284.1963 | 4102794.9069 | 0.33398
2.4 | 2106.2949 | 2672.1305 | 2861152.7137 | 7.2785 | 284.1599 | 4099250.7505 | 0.33537
2.41 | 2104.8409 | 2672.0066 | 2859414.9947 | 7.276 | 284.1235 | 4095708.4752 | 0.33678
2.42 | 2103.3868 | 2671.8828 | 2857677.0836 | 7.2736 | 284.0871 | 4092168.0439 | 0.33818
2.43 | 2101.9327 | 2671.7589 | 2855939.0294 | 7.2711 | 284.0508 | 4088629.5416 | 0.3396
2.44 | 2100.4786 | 2671.635 | 2854200.8307 | 7.2686 | 284.0144 | 4085092.9717 | 0.34103
2.45 | 2099.0244 | 2671.511 | 2852462.4913 | 7.2661 | 283.9781 | 4081558.3376 | 0.34246
2.46 | 2097.5703 | 2671.3871 | 2850724.0142 | 7.2636 | 283.9418 | 4078025.6424 | 0.3439
2.47 | 2096.1162 | 2671.2632 | 2848985.4024 | 7.2611 | 283.9055 | 4074494.8893 | 0.34534
2.48 | 2094.662 | 2671.1393 | 2847246.6589 | 7.2585 | 283.8692 | 4070966.0816 | 0.3468
2.49 | 2093.2078 | 2671.0153 | 2845507.7869 | 7.256 | 283.833 | 4067439.2224 | 0.34826
2.5 | 2091.7537 | 2670.8914 | 2843768.7894 | 7.2535 | 283.7967 | 4063914.3149 | 0.34973
2.51 | 2090.2995 | 2670.7674 | 2842029.6695 | 7.251 | 283.7605 | 4060391.3624 | 0.35121
2.52 | 2088.8454 | 2670.6435 | 2840290.4301 | 7.2485 | 283.7244 | 4056870.3679 | 0.3527
2.53 | 2087.3912 | 2670.5195 | 2838551.0744 | 7.246 | 283.6882 | 4053351.3347 | 0.35419
2.54 | 2085.9516 | 2670.3956 | 2836811.6054 | 7.2435 | 283.652 | 4049834.2658 | 0.3557
2.55 | 2084.4974 | 2670.2716 | 2835072.026 | 7.241 | 283.6159 | 4046319.1644 | 0.35721
2.56 | 2083.0433 | 2670.1476 | 2833332.3394 | 7.2385 | 283.5798 | 4042806.0335 | 0.35873
2.57 | 2081.5892 | 2670.0237 | 2831592.5486 | 7.236 | 283.5437 | 4039294.8764 | 0.36026
2.58 | 2080.135 | 2669.8997 | 2829852.6565 | 7.2335 | 283.5077 | 4035785.696 | 0.3618
2.59 | 2078.6809 | 2669.7757 | 2828112.6663 | 7.231 | 283.4716 | 4032278.4954 | 0.36335
2.6 | 2077.2268 | 2669.6517 | 2826372.5808 | 7.2285 | 283.4356 | 4028773.2778 | 0.36491
2.61 | 2075.7728 | 2669.5277 | 2824632.4032 | 7.2259 | 283.3996 | 4025270.0462 | 0.36647
2.62 | 2074.3187 | 2669.4037 | 2822892.1363 | 7.2234 | 283.3636 | 4021768.8035 | 0.36805
2.63 | 2072.8655 | 2669.2797 | 2821152.7954 | 7.2209 | 283.3276 | 4018271.4091 | 0.36963
2.64 | 2071.4067 | 2669.1558 | 2819406.4579 | 7.2184 | 283.2909 | 4014764.1211 | 0.37123
2.65 | 2069.9466 | 2669.0314 | 2817658.4573 | 7.2159 | 283.2541 | 4011254.5608 | 0.37284
2.66 | 2068.4865 | 2668.9069 | 2815910.3708 | 7.2133 | 283.2174 | 4007746.7564 | 0.37446
2.67 | 2067.0262 | 2668.7823 | 2814162.0616 | 7.2108 | 283.1807 | 4004240.7231 | 0.37609
2.68 | 2065.5803 | 2668.6578 | 2812413.5595 | 7.2083 | 283.144 | 4000736.4645 | 0.37773
2.69 | 2064.1199 | 2668.5332 | 2810664.8373 | 7.2057 | 283.1073 | 3997233.9359 | 0.37938
2.7 | 2062.6595 | 2668.4086 | 2808915.9001 | 7.2032 | 283.0707 | 3993733.1385 | 0.38104
2.71 | 2061.1989 | 2668.284 | 2807166.7797 | 7.2007 | 283.034 | 3990234.1281 | 0.38271
2.72 | 2059.7384 | 2668.1594 | 2805417.4759 | 7.1981 | 282.9974 | 3986736.9081 | 0.38439
2.73 | 2058.2777 | 2668.0348 | 2803667.9921 | 7.1956 | 282.9608 | 3983241.482 | 0.38608
2.74 | 2056.817 | 2667.9102 | 2801918.3312 | 7.1931 | 282.9242 | 3979747.853 | 0.38778
2.75 | 2055.3563 | 2667.7856 | 2800168.4963 | 7.1905 | 282.8877 | 3976256.0243 | 0.38949
2.76 | 2053.8955 | 2667.661 | 2798418.4901 | 7.188 | 282.8511 | 3972765.9995 | 0.39121
2.77 | 2052.4346 | 2667.5363 | 2796668.3158 | 7.1855 | 282.8146 | 3969277.7816 | 0.39295
2.78 | 2050.9737 | 2667.4117 | 2794917.9763 | 7.1829 | 282.7781 | 3965791.3741 | 0.39469
2.79 | 2049.5128 | 2667.287 | 2793167.4744 | 7.1804 | 282.7416 | 3962306.7801 | 0.39645
2.8 | 2048.0518 | 2667.1623 | 2791416.8131 | 7.1778 | 282.7051 | 3958824.0029 | 0.39821
2.81 | 2046.5908 | 2667.0377 | 2789665.9955 | 7.1753 | 282.6687 | 3955343.0458 | 0.39999
2.82 | 2045.144 | 2666.913 | 2787915.0243 | 7.1727 | 282.6322 | 3951863.9121 | 0.40178
2.83 | 2043.6829 | 2666.7883 | 2786163.9026 | 7.1702 | 282.5958 | 3948386.6049 | 0.40358
2.84 | 2042.2218 | 2666.6636 | 2784412.6333 | 7.1677 | 282.5594 | 3944911.1274 | 0.40539
2.85 | 2040.7606 | 2666.5389 | 2782661.2193 | 7.1651 | 282.5231 | 3941437.4829 | 0.40722
2.86 | 2039.2994 | 2666.4142 | 2780909.6635 | 7.1626 | 282.4867 | 3937965.6746 | 0.40905
2.87 | 2037.8382 | 2666.2895 | 2779157.9688 | 7.16 | 282.4504 | 3934495.7057 | 0.4109
2.88 | 2036.3769 | 2666.1648 | 2777406.1383 | 7.1575 | 282.4141 | 3931027.5793 | 0.41277
2.89 | 2034.9156 | 2666.0401 | 2775654.1747 | 7.1549 | 282.3778 | 3927561.2986 | 0.41464
2.9 | 2033.4543 | 2665.9153 | 2773902.081 | 7.1524 | 282.3415 | 3924096.8668 | 0.41653
2.91 | 2031.9881 | 2665.7906 | 2772143.8786 | 7.1498 | 282.3047 | 3920623.8392 | 0.41843
2.92 | 2030.517 | 2665.6655 | 2770379.6737 | 7.1472 | 282.2676 | 3917141.0498 | 0.42035
2.93 | 2029.0457 | 2665.5399 | 2768615.1664 | 7.1447 | 282.2305 | 3913658.5551 | 0.42228
2.94 | 2027.5743 | 2665.4143 | 2766850.4123 | 7.1421 | 282.1934 | 3910177.7541 | 0.42422
2.95 | 2026.1028 | 2665.2886 | 2765085.4477 | 7.1395 | 282.1564 | 3906698.6544 | 0.42618
2.96 | 2024.6453 | 2665.163 | 2763320.2725 | 7.1369 | 282.1194 | 3903221.2595 | 0.42815
2.97 | 2023.1736 | 2665.0373 | 2761554.8311 | 7.1344 | 282.0823 | 3899745.47 | 0.43013
2.98 | 2021.7017 | 2664.9117 | 2759789.1859 | 7.1318 | 282.0454 | 3896271.3794 | 0.43213
2.99 | 2020.2298 | 2664.786 | 2758023.3409 | 7.1292 | 282.0084 | 3892799.0073 | 0.43414
3 | 2018.7578 | 2664.6603 | 2756257.2991 | 7.1266 | 281.9714 | 3889328.3571 | 0.43617
3.01 | 2017.2858 | 2664.5346 | 2754491.0636 | 7.1241 | 281.9345 | 3885859.4322 | 0.43821
3.02 | 2015.8136 | 2664.4089 | 2752724.6372 | 7.1215 | 281.8975 | 3882392.2361 | 0.44027
3.03 | 2014.3414 | 2664.2832 | 2750958.023 | 7.1189 | 281.8606 | 3878926.7723 | 0.44234
3.04 | 2012.8692 | 2664.1575 | 2749191.2239 | 7.1163 | 281.8237 | 3875463.044 | 0.44443
3.05 | 2011.3962 | 2664.0296 | 2747423.4177 | 7.1137 | 281.7869 | 3872001.0549 | 0.44653
3.06 | 2009.9228 | 2663.8991 | 2745654.9576 | 7.1111 | 281.75 | 3868540.8081 | 0.44864
3.07 | 2008.4498 | 2663.7686 | 2743886.852 | 7.1086 | 281.7132 | 3865082.3065 | 0.45078
3.08 | 2006.9766 | 2663.6382 | 2742118.5028 | 7.106 | 281.6764 | 3861625.5526 | 0.45293
3.09 | 2005.5034 | 2663.5077 | 2740349.9934 | 7.1034 | 281.6396 | 3858170.5499 | 0.45509
3.1 | 2004.0441 | 2663.3772 | 2738581.3116 | 7.1008 | 281.6028 | 3854717.3018 | 0.45727
3.11 | 2002.5708 | 2663.2467 | 2736812.4629 | 7.0982 | 281.5661 | 3851265.8115 | 0.45947
3.12 | 2001.0974 | 2663.1162 | 2735043.4498 | 7.0956 | 281.5293 | 3847816.0824 | 0.46168
3.13 | 1999.6239 | 2662.9858 | 2733274.2752 | 7.093 | 281.4926 | 3844368.1179 | 0.46391
3.14 | 1998.1504 | 2662.8553 | 2731504.9421 | 7.0904 | 281.4559 | 3840921.9212 | 0.46616
3.15 | 1996.6768 | 2662.7248 | 2729735.4535 | 7.0878 | 281.4192 | 3837477.4956 | 0.46842
3.16 | 1995.2032 | 2662.5942 | 2727965.8121 | 7.0853 | 281.3826 | 3834034.8445 | 0.47071
3.17 | 1993.7295 | 2662.4637 | 2726196.021 | 7.0827 | 281.3459 | 3830593.9712 | 0.47301
3.18 | 1992.2497 | 2662.3332 | 2724418.6772 | 7.0801 | 281.3088 | 3827142.43 | 0.47533
3.19 | 1990.7623 | 2662.2022 | 2722631.9521 | 7.0774 | 281.2712 | 3823675.2818 | 0.47767
3.2 | 1989.2746 | 2662.0704 | 2720844.9149 | 7.0748 | 281.2336 | 3820207.4441 | 0.48003
3.21 | 1987.7867 | 2661.9386 | 2719057.5542 | 7.0722 | 281.196 | 3816741.1799 | 0.48241
3.22 | 1986.2987 | 2661.8068 | 2717269.9369 | 7.0696 | 281.1584 | 3813276.4997 | 0.48481
3.23 | 1984.8105 | 2661.675 | 2715482.0577 | 7.0669 | 281.1208 | 3809813.4073 | 0.48722
3.24 | 1983.336 | 2661.5432 | 2713693.8862 | 7.0643 | 281.0833 | 3806351.8473 | 0.48966
3.25 | 1981.8475 | 2661.4114 | 2711905.4377 | 7.0617 | 281.0457 | 3802891.8359 | 0.49212
3.26 | 1980.3588 | 2661.2796 | 2710116.7423 | 7.0591 | 281.0082 | 3799433.4262 | 0.49459
3.27 | 1978.87 | 2661.1477 | 2708327.7991 | 7.0564 | 280.9707 | 3795976.6219 | 0.49709
3.28 | 1977.3811 | 2661.0158 | 2706538.6118 | 7.0538 | 280.9333 | 3792521.4269 | 0.49961
3.29 | 1975.8921 | 2660.884 | 2704749.1832 | 7.0512 | 280.8958 | 3789067.8447 | 0.50215
3.3 | 1974.4029 | 2660.7521 | 2702959.5165 | 7.0485 | 280.8584 | 3785615.8791 | 0.50471
3.31 | 1972.9137 | 2660.6202 | 2701169.6144 | 7.0459 | 280.8209 | 3782165.5338 | 0.50729
3.32 | 1971.4243 | 2660.4883 | 2699379.48 | 7.0433 | 280.7835 | 3778716.8124 | 0.50989
3.33 | 1969.9347 | 2660.3564 | 2697589.1163 | 7.0406 | 280.7462 | 3775269.7185 | 0.51252
3.34 | 1968.4451 | 2660.2244 | 2695798.5263 | 7.038 | 280.7088 | 3771824.2559 | 0.51516
3.35 | 1966.9554 | 2660.0925 | 2694007.7128 | 7.0353 | 280.6714 | 3768380.4281 | 0.51783
3.36 | 1965.4655 | 2659.9606 | 2692216.6789 | 7.0327 | 280.6341 | 3764938.2388 | 0.52053
3.37 | 1963.9755 | 2659.8286 | 2690425.4274 | 7.0301 | 280.5968 | 3761497.6916 | 0.52324
3.38 | 1962.4992 | 2659.6967 | 2688633.9615 | 7.0274 | 280.5595 | 3758058.7902 | 0.52598
3.39 | 1961.009 | 2659.5647 | 2686842.2841 | 7.0248 | 280.5222 | 3754621.5381 | 0.52875
3.4 | 1959.5187 | 2659.4327 | 2685050.398 | 7.0221 | 280.4849 | 3751185.9389 | 0.53154
3.41 | 1958.0283 | 2659.3008 | 2683258.3063 | 7.0195 | 280.4477 | 3747751.9963 | 0.53435
3.42 | 1956.5378 | 2659.1688 | 2681466.0119 | 7.0168 | 280.4105 | 3744319.7138 | 0.53719
3.43 | 1955.0472 | 2659.0368 | 2679673.5179 | 7.0142 | 280.3733 | 3740889.0949 | 0.54005
3.44 | 1953.5565 | 2658.9048 | 2677880.827 | 7.0115 | 280.3361 | 3737460.1433 | 0.54294
3.45 | 1952.0612 | 2658.7728 | 2676082.5091 | 7.0089 | 280.2982 | 3734023.7224 | 0.54586
3.46 | 1950.5623 | 2658.6403 | 2674279.6965 | 7.0062 | 280.2602 | 3730580.4087 | 0.54881
3.47 | 1949.0634 | 2658.5076 | 2672476.7676 | 7.0035 | 280.2221 | 3727137.8032 | 0.55179
3.48 | 1947.5642 | 2658.3749 | 2670673.4484 | 7.0009 | 280.1841 | 3723696.6325 | 0.5548
3.49 | 1946.0648 | 2658.2421 | 2668869.8181 | 6.9982 | 280.1461 | 3720256.9024 | 0.55783
3.5 | 1944.5359 | 2658.0529 | 2667039.6566 | 6.9955 | 280.1081 | 3716818.6168 | 0.56089
3.51 | 1943.0204 | 2657.8353 | 2665213.2916 | 6.9929 | 280.0701 | 3713381.7078 | 0.56398
3.52 | 1941.4958 | 2657.6193 | 2663392.5626 | 6.9903 | 280.0322 | 3709946.184 | 0.5671
3.53 | 1939.9705 | 2657.404 | 2661570.6574 | 6.9876 | 279.9942 | 3706512.0878 | 0.57025
3.54 | 1938.445 | 2657.1886 | 2659748.5822 | 6.985 | 279.9563 | 3703079.4245 | 0.57343
3.55 | 1936.9194 | 2656.9731 | 2657926.2161 | 6.9823 | 279.9184 | 3699648.1977 | 0.57664
3.56 | 1935.3937 | 2656.7576 | 2656103.5768 | 6.9797 | 279.8805 | 3696218.4112 | 0.57988
3.57 | 1933.8678 | 2656.5421 | 2654280.6654 | 6.977 | 279.8426 | 3692790.069 | 0.58315
3.58 | 1932.3418 | 2656.3265 | 2652457.4851 | 6.9744 | 279.8047 | 3689363.1748 | 0.58645
3.59 | 1930.8295 | 2656.1109 | 2650634.0387 | 6.9717 | 279.7669 | 3685937.7325 | 0.58979
3.6 | 1929.3032 | 2655.8953 | 2648810.3291 | 6.9691 | 279.729 | 3682513.7458 | 0.59316
3.61 | 1927.7767 | 2655.6797 | 2646986.3593 | 6.9664 | 279.6912 | 3679091.2188 | 0.59656
3.62 | 1926.2502 | 2655.464 | 2645162.132 | 6.9638 | 279.6534 | 3675670.155 | 0.6
3.63 | 1924.7234 | 2655.2483 | 2643337.6503 | 6.9611 | 279.6156 | 3672250.5584 | 0.60347
3.64 | 1923.1966 | 2655.0326 | 2641512.917 | 6.9585 | 279.5779 | 3668832.4326 | 0.60698
3.65 | 1921.6697 | 2654.8168 | 2639687.935 | 6.9558 | 279.5401 | 3665415.7817 | 0.61052
3.66 | 1920.1426 | 2654.601 | 2637862.7072 | 6.9531 | 279.5024 | 3662000.6092 | 0.6141
3.67 | 1918.6292 | 2654.3852 | 2636037.2366 | 6.9505 | 279.4647 | 3658586.9189 | 0.61772
3.68 | 1917.1018 | 2654.1694 | 2634211.526 | 6.9478 | 279.427 | 3655174.7148 | 0.62137
3.69 | 1915.5744 | 2653.9535 | 2632385.5783 | 6.9452 | 279.3893 | 3651764.0004 | 0.62507
3.7 | 1914.0468 | 2653.7376 | 2630559.3965 | 6.9425 | 279.3516 | 3648354.7797 | 0.6288
3.71 | 1912.5125 | 2653.5217 | 2628724.8682 | 6.9398 | 279.3135 | 3644934.0455 | 0.63257
3.72 | 1910.9655 | 2653.3048 | 2626874.9691 | 6.9371 | 279.2748 | 3641488.5195 | 0.63639
3.73 | 1909.4186 | 2653.0861 | 2625025.2238 | 6.9344 | 279.2361 | 3638041.1913 | 0.64024
3.74 | 1907.8715 | 2652.8674 | 2623175.1104 | 6.9317 | 279.1974 | 3634595.203 | 0.64414
3.75 | 1906.338 | 2652.6486 | 2621324.6698 | 6.929 | 279.1587 | 3631150.5683 | 0.64808
3.76 | 1904.7904 | 2652.4298 | 2619473.9006 | 6.9263 | 279.12 | 3627707.2915 | 0.65206
3.77 | 1903.2427 | 2652.211 | 2617622.8034 | 6.9236 | 279.0813 | 3624265.3721 | 0.65608
3.78 | 1901.6947 | 2651.9922 | 2615771.2975 | 6.9209 | 279.0426 | 3620824.6809 | 0.66015
3.79 | 1900.1465 | 2651.7733 | 2613919.4895 | 6.9182 | 279.004 | 3617385.3644 | 0.66427
3.8 | 1898.5982 | 2651.5543 | 2612067.3657 | 6.9155 | 278.9654 | 3613947.427 | 0.66843
3.81 | 1897.0497 | 2651.3354 | 2610214.9317 | 6.9127 | 278.9268 | 3610510.8731 | 0.67264
3.82 | 1895.501 | 2651.1164 | 2608362.1901 | 6.91 | 278.8882 | 3607075.7068 | 0.6769
3.83 | 1893.966 | 2650.8973 | 2606509.144 | 6.9073 | 278.8496 | 3603641.9324 | 0.68121
3.84 | 1892.4169 | 2650.6783 | 2604655.7966 | 6.9046 | 278.811 | 3600209.5541 | 0.68556
3.85 | 1890.8677 | 2650.4591 | 2602802.1509 | 6.9019 | 278.7725 | 3596778.576 | 0.68997
3.86 | 1889.3183 | 2650.24 | 2600948.2098 | 6.8992 | 278.7339 | 3593349.0025 | 0.69443
3.87 | 1887.7688 | 2650.0208 | 2599093.9766 | 6.8964 | 278.6954 | 3589920.8377 | 0.69894
3.88 | 1886.2191 | 2649.8016 | 2597239.4543 | 6.8937 | 278.6569 | 3586494.0858 | 0.7035
3.89 | 1884.6692 | 2649.5824 | 2595384.6459 | 6.891 | 278.6184 | 3583068.7509 | 0.70812
3.9 | 1883.1192 | 2649.3631 | 2593529.5544 | 6.8883 | 278.5799 | 3579644.8373 | 0.71279
3.91 | 1881.5828 | 2649.1438 | 2591674.1831 | 6.8855 | 278.5415 | 3576222.3492 | 0.71752
3.92 | 1880.0324 | 2648.9245 | 2589818.5349 | 6.8828 | 278.503 | 3572801.2906 | 0.72231
3.93 | 1878.4819 | 2648.7051 | 2587962.6129 | 6.8801 | 278.4646 | 3569381.6659 | 0.72716
3.94 | 1876.9312 | 2648.4857 | 2586106.4201 | 6.8773 | 278.4262 | 3565963.479 | 0.73206
3.95 | 1875.3805 | 2648.2663 | 2584249.9598 | 6.8746 | 278.3878 | 3562546.7343 | 0.73703
3.96 | 1873.8295 | 2648.0468 | 2582393.2349 | 6.8719 | 278.3495 | 3559131.4358 | 0.74206
3.97 | 1872.2756 | 2647.8274 | 2580532.725 | 6.8691 | 278.3107 | 3555711.6077 | 0.74716
3.98 | 1870.715 | 2647.6074 | 2578664.1581 | 6.8664 | 278.2713 | 3552279.6577 | 0.75232
3.99 | 1869.1678 | 2647.3865 | 2576795.0784 | 6.8636 | 278.232 | 3548846.5933 | 0.75755
4 | 1867.6066 | 2647.1656 | 2574925.6435 | 6.8609 | 278.1927 | 3545414.7519 | 0.76285
4.01 | 1866.0451 | 2646.9446 | 2573055.8091 | 6.8581 | 278.1534 | 3541984.1442 | 0.76822
4.02 | 1864.4834 | 2646.7236 | 2571185.5863 | 6.8553 | 278.1141 | 3538554.7744 | 0.77366
4.03 | 1862.9215 | 2646.5025 | 2569314.9768 | 6.8526 | 278.0749 | 3535126.6469 | 0.77917
4.04 | 1861.3592 | 2646.2814 | 2567443.9178 | 6.8498 | 278.0356 | 3531699.6646 | 0.78475
4.05 | 1859.7968 | 2646.0602 | 2565572.4872 | 6.8471 | 277.9964 | 3528273.9285 | 0.79041
4.06 | 1858.2341 | 2645.839 | 2563700.6802 | 6.8443 | 277.9571 | 3524849.4516 | 0.79615
4.07 | 1856.6848 | 2645.6177 | 2561828.501 | 6.8415 | 277.9179 | 3521426.2385 | 0.80196
4.08 | 1855.1216 | 2645.3964 | 2559955.9524 | 6.8388 | 277.8787 | 3518004.2935 | 0.80785
4.09 | 1853.5582 | 2645.1751 | 2558083.0376 | 6.836 | 277.8395 | 3514583.6209 | 0.81382
4.1 | 1851.9946 | 2644.9537 | 2556209.7596 | 6.8332 | 277.8004 | 3511164.2251 | 0.81988
4.11 | 1850.4307 | 2644.7323 | 2554336.1214 | 6.8304 | 277.7612 | 3507746.1104 | 0.82602
4.12 | 1848.8666 | 2644.5108 | 2552462.126 | 6.8277 | 277.7221 | 3504329.2812 | 0.83224
4.13 | 1847.3023 | 2644.2893 | 2550587.7765 | 6.8249 | 277.683 | 3500913.7418 | 0.83856
4.14 | 1845.7378 | 2644.0678 | 2548713.076 | 6.8221 | 277.6439 | 3497499.4966 | 0.84496
4.15 | 1844.1867 | 2643.8462 | 2546838.0275 | 6.8193 | 277.6048 | 3494086.5499 | 0.85146
4.16 | 1842.6217 | 2643.6245 | 2544962.634 | 6.8165 | 277.5657 | 3490674.906 | 0.85806
4.17 | 1841.0565 | 2643.4029 | 2543086.8986 | 6.8138 | 277.5266 | 3487264.5693 | 0.86474
4.18 | 1839.4911 | 2643.1812 | 2541210.8244 | 6.811 | 277.4876 | 3483855.544 | 0.87153
4.19 | 1837.9255 | 2642.9594 | 2539334.4145 | 6.8082 | 277.4485 | 3480447.8345 | 0.87842
4.2 | 1836.3597 | 2642.7376 | 2537457.6718 | 6.8054 | 277.4095 | 3477041.4451 | 0.88542
4.21 | 1834.7938 | 2642.5158 | 2535580.5995 | 6.8026 | 277.3705 | 3473636.3802 | 0.89251
4.22 | 1833.2276 | 2642.2939 | 2533703.2006 | 6.7998 | 277.3315 | 3470232.644 | 0.89972
4.23 | 1831.6603 | 2642.072 | 2531807.779 | 6.797 | 277.2915 | 3466803.2809 | 0.90704
4.24 | 1830.0771 | 2641.848 | 2529909.7784 | 6.7942 | 277.2514 | 3463366.5615 | 0.91448
4.25 | 1828.4939 | 2641.6237 | 2528011.6747 | 6.7913 | 277.2113 | 3459930.7929 | 0.92203
4.26 | 1826.9104 | 2641.3993 | 2526113.0757 | 6.7885 | 277.1713 | 3456496.1963 | 0.92971
4.27 | 1825.3267 | 2641.1749 | 2524214.0579 | 6.7857 | 277.1312 | 3453062.7771 | 0.9375
4.28 | 1823.7426 | 2640.9504 | 2522314.6107 | 6.7829 | 277.0911 | 3449630.5398 | 0.94542
4.29 | 1822.1583 | 2640.7259 | 2520414.7185 | 6.78 | 277.0511 | 3446199.4573 | 0.95347
4.3 | 1820.5736 | 2640.5014 | 2518514.3464 | 6.7772 | 277.0111 | 3442769.4719 | 0.96165
4.31 | 1819.0023 | 2640.2768 | 2516613.5715 | 6.7743 | 276.9711 | 3439340.687 | 0.96996
4.32 | 1817.4171 | 2640.0521 | 2514712.3821 | 6.7715 | 276.9311 | 3435913.1073 | 0.97841
4.33 | 1815.8316 | 2639.8274 | 2512810.7841 | 6.7687 | 276.8911 | 3432486.7375 | 0.98701
4.34 | 1814.2458 | 2639.6026 | 2510908.7801 | 6.7658 | 276.8511 | 3429061.5822 | 0.99575
4.35 | 1433.4637 | 2639.3778 | 2509006.3735 | 6.763 | 276.8112 | 3425637.6461 | 1.0046
4.36 | 959.9764 | 2639.3678 | 1703485.3358 | 5.4409 | 274.4555 | 3381483.7797 | 1.0046
4.37 | 803.6107 | 2458.5933 | 1430473.2636 | 4.9656 | 273.9641 | 3357324.6805 | 1.0046
4.38 | 744.8012 | 2345.8609 | 1327338.279 | 4.7937 | 273.5528 | 3337123.4349 | 1.0046
4.39 | 722.3474 | 2293.8966 | 1287916.2956 | 4.7299 | 273.167 | 3318251.3645 | 1.0046
4.4 | 712.8213 | 2274.7466 | 1271192.0856 | 4.7016 | 272.7898 | 3299869.0236 | 1.0046
4.41 | 707.2399 | 2266.2707 | 1261456.5191 | 4.6841 | 272.4157 | 3281709.6519 | 1.0046
4.42 | 702.8472 | 2261.038 | 1253856.4336 | 4.6697 | 272.0432 | 3263692.8404 | 1.0046
4.43 | 698.8203 | 2256.786 | 1246927.8164 | 4.6564 | 271.6718 | 3245794.261 | 1.0046
4.44 | 694.9145 | 2252.8208 | 1240228.9642 | 4.6433 | 271.3013 | 3228006.2769 | 1.0046
4.45 | 691.0583 | 2248.9378 | 1233626.8017 | 4.6304 | 270.9317 | 3210326.1859 | 1.0046
4.46 | 687.2325 | 2245.0951 | 1227081.7058 | 4.6176 | 270.563 | 3192752.7268 | 1.0046
4.47 | 683.4312 | 2241.2751 | 1220581.26 | 4.6047 | 270.1951 | 3175285.0523 | 1.0046
4.48 | 679.6528 | 2237.4727 | 1214121.5286 | 4.592 | 269.8281 | 3157922.4331 | 1.0046
4.49 | 675.8968 | 2233.6863 | 1207701.1442 | 4.5792 | 269.462 | 3140664.1733 | 1.0046
4.5 | 672.1631 | 2229.9155 | 1201319.5141 | 4.5665 | 269.0967 | 3123509.588 | 1.0046
4.51 | 668.4516 | 2226.1601 | 1194976.279 | 4.5538 | 268.7323 | 3106457.9976 | 1.0046
4.52 | 664.762 | 2222.4202 | 1188671.151 | 4.5412 | 268.3687 | 3089508.7274 | 1.0046
4.53 | 661.0944 | 2218.6955 | 1182403.8648 | 4.5286 | 268.006 | 3072661.1076 | 1.0046
4.54 | 657.4485 | 2214.986 | 1176174.1631 | 4.5161 | 267.6441 | 3055914.473 | 1.0046
4.55 | 653.8243 | 2211.2917 | 1169981.7926 | 4.5035 | 267.2831 | 3039268.1638 | 1.0046
4.56 | 650.2215 | 2207.6124 | 1163826.5022 | 4.4911 | 266.9229 | 3022721.525 | 1.0046
4.57 | 646.5542 | 2203.1926 | 1157561.2445 | 4.4786 | 266.5636 | 3006273.907 | 1.0046
4.58 | 642.8879 | 2198.4894 | 1151298.1898 | 4.4662 | 266.2051 | 2989924.6649 | 1.0046
4.59 | 639.2548 | 2193.8212 | 1145092.4245 | 4.454 | 265.8475 | 2973672.8167 | 1.0046
4.6 | 635.6477 | 2189.184 | 1138931.5545 | 4.4417 | 265.4907 | 2957517.4775 | 1.0046
4.61 | 632.0632 | 2184.5682 | 1132809.865 | 4.4295 | 265.1347 | 2941457.9443 | 1.0046
4.62 | 628.5002 | 2179.9703 | 1126725.4394 | 4.4174 | 264.7796 | 2925493.5786 | 1.0046
4.63 | 624.9584 | 2175.3893 | 1120677.5625 | 4.4052 | 264.4253 | 2909623.7639 | 1.0046
4.64 | 621.4376 | 2170.8249 | 1114665.8645 | 4.3932 | 264.0718 | 2893847.8932 | 1.0046
4.65 | 617.9376 | 2166.277 | 1108690.0729 | 4.3811 | 263.7191 | 2878165.3656 | 1.0046
4.66 | 614.4583 | 2161.7453 | 1102749.9437 | 4.3691 | 263.3673 | 2862575.5848 | 1.0046
4.67 | 610.9994 | 2157.2299 | 1096845.242 | 4.3571 | 263.0162 | 2847077.9591 | 1.0046
4.68 | 607.561 | 2152.7306 | 1090975.7365 | 4.3452 | 262.666 | 2831671.9016 | 1.0046
4.69 | 604.1429 | 2148.2473 | 1085141.1982 | 4.3332 | 262.3166 | 2816356.8295 | 1.0046
4.7 | 600.7448 | 2143.78 | 1079341.3999 | 4.3214 | 261.9681 | 2801132.1646 | 1.0046
4.71 | 597.3668 | 2139.3287 | 1073576.1161 | 4.3095 | 261.6203 | 2785997.3329 | 1.0046
4.72 | 594.0086 | 2134.8931 | 1067845.1232 | 4.2977 | 261.2734 | 2770951.7647 | 1.0046
4.73 | 590.6702 | 2130.4732 | 1062148.1988 | 4.2859 | 260.9272 | 2755994.8946 | 1.0046
4.74 | 587.3515 | 2126.069 | 1056485.1225 | 4.2742 | 260.5819 | 2741126.1613 | 1.0046
4.75 | 584.0522 | 2121.6804 | 1050855.6753 | 4.2625 | 260.2374 | 2726345.0078 | 1.0046
4.76 | 580.7722 | 2117.3072 | 1045259.6398 | 4.2508 | 259.8937 | 2711650.8812 | 1.0046
4.77 | 577.5115 | 2112.9495 | 1039696.8004 | 4.2392 | 259.5508 | 2697043.2324 | 1.0046
4.78 | 574.27 | 2108.6071 | 1034166.9427 | 4.2276 | 259.2087 | 2682521.5168 | 1.0046
4.79 | 571.0474 | 2104.28 | 1028669.8541 | 4.216 | 258.8674 | 2668085.1934 | 1.0046
4.8 | 567.8437 | 2099.968 | 1023205.3235 | 4.2045 | 258.5269 | 2653733.7253 | 1.0046
4.81 | 564.6588 | 2095.6712 | 1017773.1413 | 4.193 | 258.1873 | 2639466.5795 | 1.0046
4.82 | 561.4925 | 2091.3894 | 1012373.0992 | 4.1815 | 257.8484 | 2625283.2268 | 1.0046
4.83 | 558.3447 | 2087.1225 | 1007004.9908 | 4.1701 | 257.5103 | 2611183.142 | 1.0046
4.84 | 555.2153 | 2082.8705 | 1001668.6109 | 4.1587 | 257.173 | 2597165.8036 | 1.0046
4.85 | 552.1041 | 2078.6334 | 996363.7558 | 4.1473 | 256.8365 | 2583230.6938 | 1.0046
4.86 | 549.0106 | 2074.3951 | 991090.7168 | 4.136 | 256.5008 | 2569377.2986 | 1.0046
4.87 | 545.9349 | 2070.1651 | 985848.9595 | 4.1247 | 256.166 | 2555605.1077 | 1.0046
4.88 | 542.8771 | 2065.9505 | 980638.0641 | 4.1134 | 255.8319 | 2541913.6155 | 1.0046
4.89 | 539.8372 | 2061.7514 | 975457.8762 | 4.1022 | 255.4985 | 2528302.3198 | 1.0046
4.9 | 536.815 | 2057.5677 | 970308.2194 | 4.0909 | 255.166 | 2514770.7216 | 1.0046
4.91 | 533.8105 | 2053.3993 | 965188.905 | 4.0798 | 254.8343 | 2501318.3249 | 1.0046
4.92 | 530.8235 | 2049.2462 | 960099.7412 | 4.0686 | 254.5034 | 2487944.6373 | 1.0046
4.93 | 527.8539 | 2045.1082 | 955040.5364 | 4.0575 | 254.1732 | 2474649.17 | 1.0046
4.94 | 524.9016 | 2040.9853 | 950011.1002 | 4.0465 | 253.8439 | 2461431.4375 | 1.0046
4.95 | 521.9665 | 2036.8774 | 945011.243 | 4.0354 | 253.5153 | 2448290.9576 | 1.0046
4.96 | 519.0486 | 2032.7844 | 940040.7769 | 4.0244 | 253.1875 | 2435227.2517 | 1.0046
4.97 | 516.1476 | 2028.7063 | 935099.5149 | 4.0134 | 252.8605 | 2422239.8445 | 1.0046
4.98 | 513.2634 | 2024.6429 | 930187.2717 | 4.0025 | 252.5342 | 2409328.2639 | 1.0046
4.99 | 510.3961 | 2020.5943 | 925303.8631 | 3.9915 | 252.2088 | 2396492.0413 | 1.0046
5 | 507.4603 | 2015.7208 | 920305.6123 | 3.9807 | 251.8841 | 2383730.711 | 1.0046
5.01 | 504.5298 | 2010.618 | 915317.1438 | 3.9699 | 251.5602 | 2371043.8109 | 1.0046
5.02 | 501.6267 | 2005.5573 | 910375.9962 | 3.9591 | 251.2371 | 2358430.5486 | 1.0046
5.03 | 498.7444 | 2000.5298 | 905470.6438 | 3.9484 | 250.9147 | 2345890.2596 | 1.0046
5.04 | 495.8798 | 1995.5236 | 900595.8843 | 3.9378 | 250.5931 | 2333422.4334 | 1.0046
5.05 | 493.0321 | 1990.5348 | 895750.0867 | 3.9272 | 250.2723 | 2321026.6116 | 1.0046
5.06 | 490.2009 | 1985.5623 | 890932.7023 | 3.9166 | 249.9522 | 2308702.352 | 1.0046
5.07 | 487.3861 | 1980.6058 | 886143.4658 | 3.906 | 249.6328 | 2296449.2182 | 1.0046
5.08 | 484.5876 | 1975.6653 | 881382.1823 | 3.8955 | 249.3142 | 2284266.7776 | 1.0046
5.09 | 481.8052 | 1970.7405 | 876648.6744 | 3.885 | 248.9964 | 2272154.6006 | 1.0046
5.1 | 479.039 | 1965.8314 | 871942.7701 | 3.8745 | 248.6793 | 2260112.2607 | 1.0046
5.11 | 476.2886 | 1960.938 | 867264.2992 | 3.864 | 248.363 | 2248139.3341 | 1.0046
5.12 | 473.5542 | 1956.0603 | 862613.0928 | 3.8536 | 248.0474 | 2236235.3998 | 1.0046
5.13 | 470.8355 | 1951.198 | 857988.9833 | 3.8432 | 247.7325 | 2224400.0399 | 1.0046
5.14 | 468.1326 | 1946.3512 | 853391.8041 | 3.8329 | 247.4184 | 2212632.839 | 1.0046
5.15 | 465.4452 | 1941.5199 | 848821.3897 | 3.8225 | 247.1051 | 2200933.3846 | 1.0046
5.16 | 462.7733 | 1936.7038 | 844277.5755 | 3.8123 | 246.7925 | 2189301.267 | 1.0046
5.17 | 460.1168 | 1931.9031 | 839760.1983 | 3.802 | 246.4806 | 2177736.0793 | 1.0046
5.18 | 457.4755 | 1927.1176 | 835269.0956 | 3.7917 | 246.1695 | 2166237.417 | 1.0046
5.19 | 454.8495 | 1922.3472 | 830804.1061 | 3.7815 | 245.8591 | 2154804.8788 | 1.0046
5.2 | 452.2387 | 1917.5919 | 826365.0697 | 3.7714 | 245.5494 | 2143438.0655 | 1.0046
5.21 | 449.6428 | 1912.8516 | 821951.8271 | 3.7612 | 245.2405 | 2132136.5809 | 1.0046
5.22 | 447.0618 | 1908.1263 | 817564.22 | 3.7511 | 244.9324 | 2120900.0314 | 1.0046
5.23 | 444.4957 | 1903.4159 | 813202.0914 | 3.741 | 244.6249 | 2109728.0258 | 1.0046
5.24 | 441.9444 | 1898.7203 | 808865.285 | 3.7309 | 244.3182 | 2098620.1757 | 1.0046
5.25 | 439.4077 | 1894.0395 | 804553.6457 | 3.7209 | 244.0122 | 2087576.0952 | 1.0046
5.26 | 436.8856 | 1889.3735 | 800267.0192 | 3.7109 | 243.707 | 2076595.4007 | 1.0046
5.27 | 434.3779 | 1884.722 | 796005.2524 | 3.7009 | 243.4025 | 2065677.7114 | 1.0046
5.28 | 431.8846 | 1880.0852 | 791768.1931 | 3.6909 | 243.0987 | 2054822.649 | 1.0046
5.29 | 429.4057 | 1875.463 | 787555.6901 | 3.681 | 242.7957 | 2044029.8374 | 1.0046
5.3 | 426.9409 | 1870.8552 | 783367.593 | 3.6711 | 242.4933 | 2033298.9031 | 1.0046
5.31 | 424.4903 | 1866.2618 | 779203.7526 | 3.6612 | 242.1917 | 2022629.4752 | 1.0046
5.32 | 422.0537 | 1861.6828 | 775064.0206 | 3.6514 | 241.8908 | 2012021.185 | 1.0046
5.33 | 419.6311 | 1857.1181 | 770948.2494 | 3.6416 | 241.5907 | 2001473.6661 | 1.0046
5.34 | 417.2223 | 1852.5677 | 766856.2927 | 3.6318 | 241.2913 | 1990986.5548 | 1.0046
5.35 | 414.8274 | 1848.0314 | 762788.0049 | 3.6221 | 240.9925 | 1980559.4895 | 1.0046
5.36 | 412.4461 | 1843.5093 | 758743.2414 | 3.6123 | 240.6946 | 1970192.111 | 1.0046
5.37 | 410.0785 | 1839.0013 | 754721.8586 | 3.6026 | 240.3973 | 1959884.0624 | 1.0046
5.38 | 407.7244 | 1834.5073 | 750723.7136 | 3.5929 | 240.1007 | 1949634.9891 | 1.0046
5.39 | 405.3837 | 1830.0272 | 746748.6646 | 3.5833 | 239.8049 | 1939444.5388 | 1.0046
5.4 | 403.0564 | 1825.552 | 742797.3215 | 3.5737 | 239.5098 | 1929312.3615 | 1.0046
5.41 | 400.7422 | 1821.0894 | 738868.8324 | 3.5641 | 239.2153 | 1919238.1094 | 1.0046
5.42 | 398.4413 | 1816.6412 | 734962.9214 | 3.5545 | 238.9216 | 1909221.4386 | 1.0046
5.43 | 396.1535 | 1812.2074 | 731079.5074 | 3.545 | 238.6286 | 1899262.0068 | 1.0046
5.44 | 393.8788 | 1807.7881 | 727218.4773 | 3.5355 | 238.3364 | 1889359.4729 | 1.0046
5.45 | 391.6172 | 1803.3832 | 723379.7022 | 3.526 | 238.0448 | 1879513.498 | 1.0046
5.46 | 389.3684 | 1798.9925 | 719563.049 | 3.5165 | 237.7539 | 1869723.7452 | 1.0046
5.47 | 387.1325 | 1794.6162 | 715768.384 | 3.5071 | 237.4638 | 1859989.8798 | 1.0046
5.48 | 384.9093 | 1790.2541 | 711995.5741 | 3.4977 | 237.1743 | 1850311.569 | 1.0046
5.49 | 382.689 | 1785.7827 | 708240.8246 | 3.4883 | 236.8856 | 1840688.4825 | 1.0046
5.5 | 380.4516 | 1780.9489 | 704496.8599 | 3.479 | 236.5975 | 1831120.2918 | 1.0046
5.51 | 378.228 | 1776.1301 | 700776.4693 | 3.4696 | 236.3102 | 1821606.662 | 1.0046
5.52 | 376.0175 | 1771.3285 | 697078.1563 | 3.4603 | 236.0235 | 1812147.2397 | 1.0046
5.53 | 373.8197 | 1766.5417 | 693400.943 | 3.4511 | 235.7376 | 1802741.6931 | 1.0046
5.54 | 371.6343 | 1761.7691 | 689744.4489 | 3.4418 | 235.4523 | 1793389.6991 | 1.0046
5.55 | 369.4613 | 1757.0106 | 686108.4883 | 3.4326 | 235.1678 | 1784090.9382 | 1.0046
5.56 | 367.3005 | 1752.2659 | 682492.9269 | 3.4234 | 234.8839 | 1774845.0927 | 1.0046
5.57 | 365.1521 | 1747.535 | 678897.6434 | 3.4143 | 234.6007 | 1765651.8471 | 1.0046
5.58 | 363.0157 | 1742.818 | 675322.5193 | 3.4052 | 234.3182 | 1756510.8877 | 1.0046
5.59 | 360.8915 | 1738.1148 | 671767.438 | 3.396 | 234.0364 | 1747421.9026 | 1.0046
5.6 | 358.7793 | 1733.4253 | 668232.2832 | 3.387 | 233.7553 | 1738384.5823 | 1.0046
5.61 | 356.6791 | 1728.7495 | 664716.9394 | 3.3779 | 233.4749 | 1729398.6187 | 1.0046
5.62 | 354.5907 | 1724.0873 | 661221.292 | 3.3689 | 233.1952 | 1720463.7062 | 1.0046
5.63 | 352.5141 | 1719.4388 | 657745.2268 | 3.3599 | 232.9161 | 1711579.5407 | 1.0046
5.64 | 350.4493 | 1714.8038 | 654288.6303 | 3.3509 | 232.6377 | 1702745.8203 | 1.0046
5.65 | 348.3962 | 1710.1822 | 650851.3898 | 3.3419 | 232.3601 | 1693962.2448 | 1.0046
5.66 | 346.3546 | 1705.5742 | 647433.393 | 3.333 | 232.0831 | 1685228.5163 | 1.0046
5.67 | 344.3246 | 1700.9795 | 644034.5286 | 3.3241 | 231.8067 | 1676544.3383 | 1.0046
5.68 | 342.306 | 1696.3982 | 640654.6855 | 3.3152 | 231.5311 | 1667909.4164 | 1.0046
5.69 | 340.2988 | 1691.8302 | 637293.7537 | 3.3064 | 231.2561 | 1659323.4582 | 1.0046
5.7 | 338.303 | 1687.2755 | 633951.6236 | 3.2976 | 230.9818 | 1650786.1729 | 1.0046
5.71 | 336.3184 | 1682.7341 | 630628.1861 | 3.2888 | 230.7082 | 1642297.2718 | 1.0046
5.72 | 334.345 | 1678.2058 | 627323.3331 | 3.28 | 230.4352 | 1633856.4676 | 1.0046
5.73 | 332.3827 | 1673.6906 | 624036.9567 | 3.2712 | 230.1629 | 1625463.4753 | 1.0046
5.74 | 330.4315 | 1669.1886 | 620768.95 | 3.2625 | 229.8913 | 1617118.0115 | 1.0046
5.75 | 328.4913 | 1664.6995 | 617519.2064 | 3.2538 | 229.6204 | 1608819.7943 | 1.0046
5.76 | 326.562 | 1660.2235 | 614287.6203 | 3.2451 | 229.3501 | 1600568.5441 | 1.0046
5.77 | 324.6436 | 1655.7605 | 611074.0863 | 3.2365 | 229.0805 | 1592363.9826 | 1.0046
5.78 | 322.736 | 1651.3104 | 607878.4998 | 3.2279 | 228.8115 | 1584205.8335 | 1.0046
5.79 | 320.8391 | 1646.8731 | 604700.7569 | 3.2193 | 228.5432 | 1576093.8221 | 1.0046
5.8 | 318.9529 | 1642.4487 | 601540.7542 | 3.2107 | 228.2756 | 1568027.6755 | 1.0046
5.81 | 317.0772 | 1638.0371 | 598398.3889 | 3.2021 | 228.0086 | 1560007.1225 | 1.0046
5.82 | 315.2122 | 1633.6382 | 595273.5587 | 3.1936 | 227.7423 | 1552031.8935 | 1.0046
5.83 | 313.3576 | 1629.252 | 592166.1621 | 3.1851 | 227.4767 | 1544101.7207 | 1.0046
5.84 | 311.5134 | 1624.8785 | 589076.098 | 3.1766 | 227.2117 | 1536216.338 | 1.0046
5.85 | 309.6796 | 1620.5176 | 586003.266 | 3.1682 | 226.9473 | 1528375.4808 | 1.0046
5.86 | 307.8561 | 1616.1693 | 582947.5663 | 3.1597 | 226.6836 | 1520578.8862 | 1.0046
5.87 | 306.0428 | 1611.8335 | 579908.8997 | 3.1513 | 226.4206 | 1512826.293 | 1.0046
5.88 | 304.2397 | 1607.5102 | 576887.1673 | 3.1429 | 226.1582 | 1505117.4416 | 1.0046
5.89 | 302.4468 | 1603.1994 | 573882.2711 | 3.1346 | 225.8965 | 1497452.074 | 1.0046
5.9 | 300.6638 | 1598.9009 | 570894.1135 | 3.1262 | 225.6354 | 1489829.9337 | 1.0046
5.91 | 298.8909 | 1594.6149 | 567922.5976 | 3.1179 | 225.3749 | 1482250.7661 | 1.0046
5.92 | 297.1279 | 1590.3411 | 564967.6269 | 3.1096 | 225.1151 | 1474714.3178 | 1.0046
5.93 | 295.3748 | 1586.0797 | 562029.1056 | 3.1013 | 224.856 | 1467220.3372 | 1.0046
5.94 | 293.6315 | 1581.8305 | 559106.9384 | 3.0931 | 224.5975 | 1459768.5742 | 1.0046
5.95 | 291.898 | 1577.5934 | 556201.0305 | 3.0849 | 224.3396 | 1452358.7803 | 1.0046
5.96 | 290.1742 | 1573.3686 | 553311.2877 | 3.0767 | 224.0824 | 1444990.7083 | 1.0046
5.97 | 288.46 | 1569.1559 | 550437.6163 | 3.0685 | 223.8258 | 1437664.1129 | 1.0046
5.98 | 286.7554 | 1564.9552 | 547579.9234 | 3.0604 | 223.5698 | 1430378.75 | 1.0046
5.99 | 285.0604 | 1560.7666 | 544738.1162 | 3.0522 | 223.3145 | 1423134.3771 | 1.0046
6 | 283.3748 | 1556.59 | 541912.1027 | 3.0441 | 223.0598 | 1415930.7533 | 1.0046
6.01 | 281.6987 | 1552.4254 | 539101.7916 | 3.036 | 222.8057 | 1408767.6391 | 1.0046
6.02 | 280.0319 | 1548.2727 | 536307.0917 | 3.028 | 222.5523 | 1401644.7965 | 1.0046
6.03 | 278.3744 | 1544.1318 | 533527.9128 | 3.0199 | 222.2995 | 1394561.9888 | 1.0046
6.04 | 276.7262 | 1540.0029 | 530764.1648 | 3.0119 | 222.0473 | 1387518.9811 | 1.0046
6.05 | 275.0872 | 1535.8857 | 528015.7584 | 3.0039 | 221.7958 | 1380515.5396 | 1.0046
6.06 | 273.4573 | 1531.7803 | 525282.6048 | 2.996 | 221.5449 | 1373551.432 | 1.0046
6.07 | 271.8822 | 1528.6043 | 522638.2031 | 2.988 | 221.2946 | 1366626.4277 | 1.0046
6.08 | 270.3531 | 1526.3237 | 520068.426 | 2.98 | 221.0449 | 1359740.2972 | 1.0046
6.09 | 268.8229 | 1524.0382 | 517496.8216 | 2.972 | 220.7959 | 1352892.9826 | 1.0046
6.1 | 267.297 | 1521.7439 | 514932.6265 | 2.964 | 220.5475 | 1346084.4792 | 1.0046
6.11 | 265.7785 | 1519.451 | 512380.7482 | 2.9561 | 220.2997 | 1339314.6325 | 1.0046
6.12 | 264.2681 | 1517.163 | 509842.6425 | 2.9481 | 220.0526 | 1332583.2347 | 1.0046
6.13 | 262.7662 | 1514.8809 | 507318.6513 | 2.9402 | 219.8061 | 1325890.0642 | 1.0046
6.14 | 261.2727 | 1512.605 | 504808.8039 | 2.9323 | 219.5602 | 1319234.896 | 1.0046
6.15 | 259.7875 | 1510.3354 | 502313.0453 | 2.9244 | 219.315 | 1312617.5056 | 1.0046
6.16 | 258.3107 | 1508.072 | 499831.2983 | 2.9165 | 219.0704 | 1306037.6696 | 1.0046
6.17 | 256.8422 | 1505.8148 | 497363.4996 | 2.9087 | 218.8264 | 1299495.1659 | 1.0046
6.18 | 255.382 | 1503.5622 | 494909.8018 | 2.9009 | 218.5831 | 1292989.7736 | 1.0046
6.19 | 253.9299 | 1501.3159 | 492469.8119 | 2.8931 | 218.3404 | 1286521.2731 | 1.0046
6.2 | 252.4859 | 1499.0758 | 490043.47 | 2.8853 | 218.0983 | 1280089.4471 | 1.0046
6.21 | 251.0501 | 1496.8419 | 487630.7086 | 2.8775 | 217.8568 | 1273694.0788 | 1.0046
6.22 | 249.6223 | 1494.6143 | 485231.4506 | 2.8698 | 217.6159 | 1267334.9528 | 1.0046
6.23 | 248.2024 | 1492.3929 | 482845.6159 | 2.8621 | 217.3757 | 1261011.8549 | 1.0046
6.24 | 246.7906 | 1490.1777 | 480473.1237 | 2.8544 | 217.1361 | 1254724.5721 | 1.0046
6.25 | 245.3866 | 1487.9687 | 478113.8937 | 2.8467 | 216.8971 | 1248472.8928 | 1.0046
6.26 | 243.9905 | 1485.7659 | 475767.846 | 2.8391 | 216.6587 | 1242256.6067 | 1.0046
6.27 | 242.6021 | 1483.5692 | 473434.9011 | 2.8315 | 216.4209 | 1236075.5047 | 1.0046
6.28 | 241.2216 | 1481.3786 | 471114.98 | 2.8239 | 216.1838 | 1229929.3792 | 1.0046
6.29 | 239.8487 | 1479.1942 | 468808.0043 | 2.8163 | 215.9472 | 1223818.0235 | 1.0046
6.3 | 238.4835 | 1477.0159 | 466513.8959 | 2.8087 | 215.7113 | 1217741.2324 | 1.0046
6.31 | 237.1259 | 1474.8436 | 464232.5774 | 2.8012 | 215.476 | 1211698.802 | 1.0046
6.32 | 235.7759 | 1472.6774 | 461963.9717 | 2.7937 | 215.2413 | 1205690.5295 | 1.0046
6.33 | 234.4334 | 1470.5172 | 459708.0023 | 2.7862 | 215.0072 | 1199716.2134 | 1.0046
6.34 | 233.0984 | 1468.3631 | 457464.593 | 2.7787 | 214.7737 | 1193775.6534 | 1.0046
6.35 | 231.7708 | 1466.2149 | 455233.6684 | 2.7712 | 214.5408 | 1187868.6505 | 1.0046
6.36 | 230.4506 | 1464.0728 | 453015.1533 | 2.7638 | 214.3085 | 1181995.0067 | 1.0046
6.37 | 229.1378 | 1461.9366 | 450808.973 | 2.7564 | 214.0768 | 1176154.5255 | 1.0046
6.38 | 227.8322 | 1459.8064 | 448615.0534 | 2.749 | 213.8457 | 1170347.0113 | 1.0046
6.39 | 226.532 | 1457.6526 | 446430.4938 | 2.7416 | 213.6152 | 1164572.27 | 1.0046
6.4 | 225.2273 | 1455.3191 | 444240.731 | 2.7343 | 213.3853 | 1158830.1085 | 1.0046
6.41 | 223.9317 | 1452.9925 | 442066.182 | 2.7269 | 213.156 | 1153120.3282 | 1.0046
6.42 | 222.6441 | 1450.6759 | 439905.1782 | 2.7197 | 212.9272 | 1147442.6951 | 1.0046
6.43 | 221.3639 | 1448.3667 | 437756.5924 | 2.7124 | 212.6991 | 1141797.0053 | 1.0046
6.44 | 220.0909 | 1446.0641 | 435620.0243 | 2.7051 | 212.4716 | 1136183.0674 | 1.0046
6.45 | 218.8249 | 1443.7679 | 433495.3145 | 2.6979 | 212.2446 | 1130600.6938 | 1.0046
6.46 | 217.566 | 1441.4779 | 431382.3694 | 2.6907 | 212.0182 | 1125049.6991 | 1.0046
6.47 | 216.3141 | 1439.1941 | 429281.1134 | 2.6835 | 211.7925 | 1119529.899 | 1.0046
6.48 | 215.0691 | 1436.9165 | 427191.4754 | 2.6763 | 211.5672 | 1114041.1104 | 1.0046
6.49 | 213.8309 | 1434.6451 | 425113.3857 | 2.6692 | 211.3426 | 1108583.1514 | 1.0046
6.5 | 212.5997 | 1432.3798 | 423046.7757 | 2.662 | 211.1186 | 1103155.8411 | 1.0046
6.51 | 211.3752 | 1430.1206 | 420991.5769 | 2.6549 | 210.8951 | 1097758.9998 | 1.0046
6.52 | 210.1575 | 1427.8676 | 418947.7213 | 2.6478 | 210.6722 | 1092392.4488 | 1.0046
6.53 | 208.9466 | 1425.6207 | 416915.1416 | 2.6408 | 210.4499 | 1087056.0104 | 1.0046
6.54 | 207.7423 | 1423.3798 | 414893.7707 | 2.6337 | 210.2282 | 1081749.5083 | 1.0046
6.55 | 206.5447 | 1421.145 | 412883.5417 | 2.6267 | 210.007 | 1076472.7668 | 1.0046
6.56 | 205.3537 | 1418.9163 | 410884.3886 | 2.6197 | 209.7864 | 1071225.6118 | 1.0046
6.57 | 204.1693 | 1416.6936 | 408896.2453 | 2.6127 | 209.5664 | 1066007.8697 | 1.0046
6.58 | 202.9914 | 1414.4769 | 406919.0465 | 2.6057 | 209.3469 | 1060819.3685 | 1.0046
6.59 | 201.82 | 1412.2662 | 404952.7271 | 2.5987 | 209.128 | 1055659.9367 | 1.0046
6.6 | 200.655 | 1410.0616 | 402997.2225 | 2.5918 | 208.9097 | 1050529.4043 | 1.0046
6.61 | 199.4965 | 1407.8628 | 401052.4683 | 2.5849 | 208.6919 | 1045427.602 | 1.0046
6.62 | 198.3443 | 1405.67 | 399118.4007 | 2.578 | 208.4747 | 1040354.3617 | 1.0046
6.63 | 197.1985 | 1403.4832 | 397194.9563 | 2.5711 | 208.2581 | 1035309.5163 | 1.0046
6.64 | 196.059 | 1401.3023 | 395282.0719 | 2.5643 | 208.042 | 1030292.8997 | 1.0046
6.65 | 194.9257 | 1399.1272 | 393379.6848 | 2.5574 | 207.8265 | 1025304.3468 | 1.0046
6.66 | 193.7987 | 1396.9581 | 391487.7328 | 2.5506 | 207.6115 | 1020343.6934 | 1.0046
6.67 | 192.6778 | 1394.7948 | 389606.1538 | 2.5438 | 207.3971 | 1015410.7765 | 1.0046
6.68 | 191.5631 | 1392.6374 | 387734.8864 | 2.537 | 207.1833 | 1010505.4339 | 1.0046
6.69 | 190.4546 | 1390.4858 | 385873.8692 | 2.5302 | 206.97 | 1005627.5044 | 1.0046
6.7 | 189.352 | 1388.34 | 384023.0416 | 2.5235 | 206.7572 | 1000776.828 | 1.0046
6.71 | 188.2556 | 1386.2 | 382182.3431 | 2.5168 | 206.545 | 995953.2453 | 1.0046
6.72 | 187.1651 | 1384.0658 | 380351.7137 | 2.5101 | 206.3334 | 991156.5981 | 1.0046
6.73 | 186.0806 | 1381.9373 | 378531.0935 | 2.5034 | 206.1223 | 986386.7292 | 1.0046
6.74 | 185.0021 | 1379.8147 | 376720.4234 | 2.4967 | 205.9117 | 981643.4822 | 1.0046
6.75 | 183.9237 | 1377.595 | 374911.4907 | 2.4901 | 205.7017 | 976926.7017 | 1.0046
6.76 | 182.846 | 1375.2761 | 373105.4295 | 2.4834 | 205.4922 | 972236.2332 | 1.0046
6.77 | 181.7754 | 1372.9651 | 371311.2428 | 2.4768 | 205.2833 | 967571.9043 | 1.0046
6.78 | 180.7112 | 1370.6628 | 369527.7111 | 2.4702 | 205.0749 | 962933.5366 | 1.0046
6.79 | 179.653 | 1368.3674 | 367754.1353 | 2.4637 | 204.8671 | 958320.9706 | 1.0046
6.8 | 178.6005 | 1366.0782 | 365990.2678 | 2.4571 | 204.6598 | 953734.0541 | 1.0046
6.81 | 177.5538 | 1363.795 | 364236.0033 | 2.4506 | 204.453 | 949172.6375 | 1.0046
6.82 | 176.5129 | 1361.5177 | 362491.2738 | 2.4441 | 204.2467 | 944636.5721 | 1.0046
6.83 | 175.4776 | 1359.2464 | 360756.0207 | 2.4376 | 204.041 | 940125.7106 | 1.0046
6.84 | 174.4479 | 1356.981 | 359030.188 | 2.4311 | 203.8358 | 935639.9064 | 1.0046
6.85 | 173.4239 | 1354.7215 | 357313.7204 | 2.4247 | 203.6312 | 931179.0138 | 1.0046
6.86 | 172.4054 | 1352.4679 | 355606.563 | 2.4182 | 203.427 | 926742.8879 | 1.0046
6.87 | 171.3925 | 1350.2202 | 353908.6613 | 2.4118 | 203.2234 | 922331.3848 | 1.0046
6.88 | 170.3851 | 1347.9783 | 352219.9612 | 2.4054 | 203.0204 | 917944.3615 | 1.0046
6.89 | 169.3832 | 1345.7423 | 350540.4088 | 2.399 | 202.8178 | 913581.6757 | 1.0046
6.9 | 168.3867 | 1343.5121 | 348869.9507 | 2.3927 | 202.6158 | 909243.186 | 1.0046
6.91 | 167.3956 | 1341.2877 | 347208.5335 | 2.3863 | 202.4143 | 904928.752 | 1.0046
6.92 | 166.4099 | 1339.0691 | 345556.1046 | 2.38 | 202.2133 | 900638.234 | 1.0046
6.93 | 165.4296 | 1336.8563 | 343912.6112 | 2.3737 | 202.0128 | 896371.4932 | 1.0046
6.94 | 164.4546 | 1334.6493 | 342278.0012 | 2.3674 | 201.8128 | 892128.3916 | 1.0046
6.95 | 163.4849 | 1332.448 | 340652.2226 | 2.3611 | 201.6134 | 887908.792 | 1.0046
6.96 | 162.5204 | 1330.2525 | 339035.2239 | 2.3548 | 201.4145 | 883712.5581 | 1.0046
6.97 | 161.5612 | 1328.0626 | 337426.9536 | 2.3486 | 201.2161 | 879539.5544 | 1.0046
6.98 | 160.6071 | 1325.8785 | 335827.3609 | 2.3423 | 201.0182 | 875389.6463 | 1.0046
6.99 | 159.6582 | 1323.7001 | 334236.395 | 2.3361 | 200.8208 | 871262.6999 | 1.0046
7 | 158.7145 | 1321.5274 | 332654.0055 | 2.3299 | 200.6239 | 867158.582 | 1.0046
7.01 | 157.7758 | 1319.3603 | 331080.1424 | 2.3238 | 200.4275 | 863077.1604 | 1.0046
7.02 | 156.8423 | 1317.1989 | 329514.7559 | 2.3176 | 200.2316 | 859018.3037 | 1.0046
7.03 | 155.9137 | 1315.0431 | 327957.7965 | 2.3115 | 200.0363 | 854981.8812 | 1.0046
7.04 | 154.9902 | 1312.893 | 326409.2149 | 2.3053 | 199.8414 | 850967.763 | 1.0046
7.05 | 154.0717 | 1310.7484 | 324868.9624 | 2.2992 | 199.6471 | 846975.8199 | 1.0046
7.06 | 153.1581 | 1308.6095 | 323336.9903 | 2.2931 | 199.4532 | 843005.9237 | 1.0046
7.07 | 152.2495 | 1306.4761 | 321813.2503 | 2.287 | 199.2599 | 839057.9467 | 1.0046
7.08 | 151.3457 | 1304.3483 | 320297.6944 | 2.281 | 199.067 | 835131.7623 | 1.0046
7.09 | 150.4469 | 1302.226 | 318790.2749 | 2.2749 | 198.8746 | 831227.2442 | 1.0046
7.1 | 149.5528 | 1300.1093 | 317290.9443 | 2.2689 | 198.6828 | 827344.2674 | 1.0046
7.11 | 148.6636 | 1297.9981 | 315799.6554 | 2.2629 | 198.4914 | 823482.7072 | 1.0046
7.12 | 147.7791 | 1295.8924 | 314316.3615 | 2.2569 | 198.3005 | 819642.4398 | 1.0046
7.13 | 146.8994 | 1293.7921 | 312841.0159 | 2.2509 | 198.1102 | 815823.3423 | 1.0046
7.14 | 146.0245 | 1291.6974 | 311373.5723 | 2.245 | 197.9203 | 812025.2924 | 1.0046
7.15 | 145.1466 | 1289.4507 | 309904.2527 | 2.239 | 197.7309 | 808248.1685 | 1.0046
7.16 | 144.273 | 1287.1807 | 308442.6073 | 2.2331 | 197.542 | 804491.8498 | 1.0046
7.17 | 143.4048 | 1284.9191 | 306989.8704 | 2.2272 | 197.3535 | 800756.1932 | 1.0046
7.18 | 142.5414 | 1282.6646 | 305545.2435 | 2.2213 | 197.1656 | 797041.0678 | 1.0046
7.19 | 141.6826 | 1280.416 | 304108.3878 | 2.2154 | 196.9781 | 793346.3517 | 1.0046
7.2 | 140.8285 | 1278.1731 | 302679.1806 | 2.2096 | 196.7912 | 789671.9266 | 1.0046
7.21 | 139.979 | 1275.9358 | 301257.5601 | 2.2038 | 196.6047 | 786017.6754 | 1.0046
7.22 | 139.134 | 1273.7039 | 299843.479 | 2.1979 | 196.4187 | 782383.4817 | 1.0046
7.23 | 138.2935 | 1271.4775 | 298436.8935 | 2.1921 | 196.2331 | 778769.23 | 1.0046
7.24 | 137.4575 | 1269.2567 | 297037.7609 | 2.1863 | 196.0481 | 775174.8054 | 1.0046
7.25 | 136.6259 | 1267.0413 | 295646.0384 | 2.1806 | 195.8635 | 771600.0937 | 1.0046
7.26 | 135.7988 | 1264.8313 | 294261.684 | 2.1748 | 195.6794 | 768044.9813 | 1.0046
7.27 | 134.9761 | 1262.6269 | 292884.6555 | 2.1691 | 195.4957 | 764509.3554 | 1.0046
7.28 | 134.1578 | 1260.4278 | 291514.9113 | 2.1633 | 195.3126 | 760993.1038 | 1.0046