## Summary
Parameter | Symbol | Value | Units
MATLAB Function Name | function_name | MuleSim3 | -
Date and Time Simulated | time_stamp | 2019-04-10 10:51 | -
CEA File Name | CEA_f | MuleSim3CEA | -
Input File Name | input_f | MuleSim3INPUT | -
Elapsed Simulation Time | time_sim | 0.36858 | s
Operating System and Version | computer_name | PCWIN64 | -
Oxidizer 1 Mass Fraction | N2O | 1 | -
Fuel 1 Mass Fraction | C32H66_a_ | 1 | -
Tank Volume | V_tank | 0.007935 | m^3
Initial Mass of Oxidizer in Tank | m_ox_tank_init | 4.1056 | kg
Initial Oxidizer Tank Pressure | p_tank_init | 5824713.2262 | Pa
Feed system pressure drop | p_feed | 100000 | Pa
Injector orifice diameter | d_inj | 0.0017291 | m
Number of Injector Orifices | n_inj | 40 | -
Injector discharge coefficient | Cd_inj | 0.4 | -
Fuel Grain Length | L | 0.3581 | m
Fuel Grain Initial Diameter | d_port_init | 0.03592 | m
Density of Fuel | rho_f | 930 | kg/m^3
Fuel Grain Outer Diameter | d_f | 0.06307 | m
Regression Rate Constant | a | 0.000155 | m/s
Regression Rate Exponent | n | 0.5 | -
Nozzle Throat Diameter | d_th | 0.028811 | m
Nozzle Area Ratio | A_ratio_nozzle | 6.8864 | -
Atmospheric Pressure | p_atm | 86652 | Pa
Initial Combustion Chamber Pressure | p_cc_init | 86653 | Pa
Initial Combustion Chamber Temperature | T_cc_init | 301 | K
Discharge Correction Factor | zeta_d | 1.05 | -
Characteristic Velocity Correction Factor | zeta_cstar | 0.9 | -
Thrust Coefficient Correction Factor | zeta_CF | 0.9 | -
Time Step | del_time | 0.01 | s
Max Burn Time | time_max | 15 | s
Do you want to graph the results? (Yes = 1) | graph | 1 | -
Do you want to save output? (Yes = 1) | save | 1 | -
Burn Time | burn_time | 15 | s
Peak Thrust | max(F_thrust) | 5572.1574 | N
Average Thrust | mean(F_thrust) | 2209.833 | N
Total Impulse | I_tot | 8657.1927 | N*s
Specific Impulse | I_sp | 192.0678 | s
Average O/F Ratio | mean(OF) | 4.8656 | -
Average Oxidizer Mass Flow | mean(m_dot_ox_in) | 0.99566 | kg/s
Average Fuel Mass Flow | mean(m_dot_f) | 0.17962 | kg/s
Total Oxidizer Mass Consumed | m_ox | 3.8922 | kg
Total Fuel Mass Consumed | m_f | 0.70248 | kg
Average Regression Rate | mean(r_dot) | 0.0034697 | m/s
Final Port Diameter | d_port_f | 0.063099 | m
Maximum Combustion Chamber Pressure | max(T_cc) | 2660.685 | K
Maximum Combustion Chamber Temperature | max(p_cc) | 4027837.7484 | Pa
Tank Pressure Error | e_ptank |  | %
Combustion Chamber Pressure Error | e_pcc |  | %
Thrust Error | e_Fthrust |  | %

## Time Data
Time | Thrust | T_cc | p_cc | OF | T_tank | p_tank | x_tank
[s] | [N] | [K] | [Pa] | [-] | [K] | [Pa] | [-]
0 | 865.4718 | 301 | 1223480.737 | 6.8882 | 299.5121 | 5824713.2262 | 0.15387
0.01 | 5572.1574 | 2440.5807 | 3537356.2558 | 8.1733 | 299.4351 | 5814765.482 | 0.15574
0.02 | 5268.7944 | 2598.469 | 3933820.5389 | 7.9398 | 299.3279 | 5800934.5877 | 0.15835
0.03 | 4881.9586 | 2637.7348 | 4027837.7484 | 7.6245 | 299.2231 | 5787649.5465 | 0.16083
0.04 | 4622.564 | 2652.0372 | 4026296.8301 | 7.4062 | 299.1264 | 5775377.7309 | 0.16312
0.05 | 4485.9496 | 2655.5553 | 4019609.4129 | 7.2902 | 299.0352 | 5763814.5122 | 0.16529
0.06 | 4414.2454 | 2655.9101 | 4016871.656 | 7.2301 | 298.947 | 5752632.8057 | 0.16739
0.07 | 4374.1061 | 2656.5072 | 4016689.2404 | 7.1963 | 298.8604 | 5741660.0546 | 0.16945
0.08 | 4348.0825 | 2657.1054 | 4016067.7965 | 7.1743 | 298.7749 | 5730816.4832 | 0.17149
0.09 | 4329.4067 | 2657.5656 | 4014951.4057 | 7.1585 | 298.6901 | 5720066.3653 | 0.17352
0.1 | 4314.8155 | 2657.9286 | 4013515.2237 | 7.1461 | 298.606 | 5709391.0054 | 0.17554
0.11 | 4302.4289 | 2658.2306 | 4011861.2568 | 7.1356 | 298.5223 | 5698780.1167 | 0.17755
0.12 | 4291.323 | 2658.4929 | 4010050.2978 | 7.1261 | 298.4391 | 5688227.9069 | 0.17955
0.13 | 4281.0079 | 2658.7277 | 4008118.8926 | 7.1173 | 298.3563 | 5677731.0014 | 0.18155
0.14 | 4271.0267 | 2658.9429 | 4006012.3956 | 7.1088 | 298.2719 | 5667166.4483 | 0.18356
0.15 | 4261.2941 | 2659.1373 | 4003767.7861 | 7.1006 | 298.1869 | 5656565.8852 | 0.18557
0.16 | 4251.8105 | 2659.3147 | 4001441.6059 | 7.0925 | 298.1021 | 5646006.6163 | 0.18757
0.17 | 4242.4723 | 2659.4797 | 3999044.5126 | 7.0845 | 298.0178 | 5635495.5907 | 0.18958
0.18 | 4233.2766 | 2659.6325 | 3996580.5218 | 7.0766 | 297.9338 | 5625032.2568 | 0.19158
0.19 | 4224.2055 | 2659.7731 | 3994053.3334 | 7.0689 | 297.8502 | 5614616.1181 | 0.19358
0.2 | 4215.2815 | 2659.9038 | 3991466.6057 | 7.0612 | 297.767 | 5604246.7235 | 0.19557
0.21 | 4206.4297 | 2660.0252 | 3988823.1931 | 7.0537 | 297.6841 | 5593923.6508 | 0.19756
0.22 | 4197.6782 | 2660.1375 | 3986125.778 | 7.0462 | 297.6016 | 5583646.4977 | 0.19956
0.23 | 4189.0228 | 2660.2412 | 3983376.8595 | 7.0387 | 297.5195 | 5573414.8765 | 0.20155
0.24 | 4180.491 | 2660.3367 | 3980578.7853 | 7.0314 | 297.4378 | 5563228.4112 | 0.20353
0.25 | 4172.0172 | 2660.4242 | 3977733.7746 | 7.0241 | 297.3564 | 5553086.7353 | 0.20552
0.26 | 4163.5507 | 2660.5045 | 3974779.6194 | 7.0168 | 297.2735 | 5542891.6382 | 0.20752
0.27 | 4155.1182 | 2660.5736 | 3971738.0121 | 7.0096 | 297.1899 | 5532664.0691 | 0.20953
0.28 | 4146.7978 | 2660.6328 | 3968652.2768 | 7.0024 | 297.1065 | 5522470.9265 | 0.21154
0.29 | 4138.5282 | 2660.685 | 3965526.6508 | 6.9952 | 297.0235 | 5512319.2131 | 0.21354
0.3 | 4130.1612 | 2660.5613 | 3962226.2401 | 6.9882 | 296.9409 | 5502208.6517 | 0.21555
0.31 | 4121.9129 | 2660.3464 | 3958900.1948 | 6.9812 | 296.8585 | 5492138.952 | 0.21756
0.32 | 4113.7554 | 2660.1338 | 3955577.6348 | 6.9744 | 296.7765 | 5482109.5917 | 0.21957
0.33 | 4105.6652 | 2659.921 | 3952220.3604 | 6.9676 | 296.6948 | 5472120.1936 | 0.22158
0.34 | 4097.6765 | 2659.7041 | 3948831.4807 | 6.9609 | 296.6135 | 5462170.504 | 0.22359
0.35 | 4089.7216 | 2659.4837 | 3945413.3091 | 6.9542 | 296.5325 | 5452260.2636 | 0.22561
0.36 | 4081.8324 | 2659.26 | 3941967.0291 | 6.9475 | 296.4517 | 5442389.2152 | 0.22762
0.37 | 4074.0391 | 2659.0331 | 3938493.8624 | 6.9409 | 296.3714 | 5432557.1063 | 0.22964
0.38 | 4066.2215 | 2658.8033 | 3934949.881 | 6.9344 | 296.2901 | 5422698.1046 | 0.23167
0.39 | 4058.3925 | 2658.5665 | 3931319.0331 | 6.9277 | 296.2075 | 5412778.6355 | 0.23371
0.4 | 4050.655 | 2658.3208 | 3927661.439 | 6.9212 | 296.1252 | 5402884.8692 | 0.23576
0.41 | 4042.9466 | 2658.0723 | 3923981.9632 | 6.9147 | 296.0432 | 5393027.5345 | 0.23781
0.42 | 4035.2949 | 2657.8213 | 3920280.0492 | 6.9082 | 295.9615 | 5383206.4526 | 0.23986
0.43 | 4027.7287 | 2657.5677 | 3916556.7409 | 6.9017 | 295.8801 | 5373421.4195 | 0.24192
0.44 | 4020.1852 | 2657.3115 | 3912813.0248 | 6.8954 | 295.799 | 5363672.2345 | 0.24398
0.45 | 4012.6939 | 2657.0529 | 3909049.8058 | 6.889 | 295.7182 | 5353958.7004 | 0.24604
0.46 | 4005.2833 | 2656.792 | 3905267.957 | 6.8827 | 295.6377 | 5344280.6226 | 0.24811
0.47 | 3997.8927 | 2656.5288 | 3901468.3183 | 6.8764 | 295.5574 | 5334637.8093 | 0.25019
0.48 | 3990.5509 | 2656.2634 | 3897651.6974 | 6.8701 | 295.4775 | 5325030.0714 | 0.25227
0.49 | 3983.2858 | 2655.996 | 3893818.8722 | 6.8639 | 295.3979 | 5315457.2219 | 0.25435
0.5 | 3976.0288 | 2655.7266 | 3889962.4772 | 6.8577 | 295.3182 | 5305908.6322 | 0.25644
0.51 | 3968.7211 | 2655.4549 | 3886009.0587 | 6.8515 | 295.2366 | 5296272.4176 | 0.25856
0.52 | 3961.487 | 2655.1735 | 3882038.5773 | 6.8453 | 295.1552 | 5286653.4741 | 0.26068
0.53 | 3954.2712 | 2654.8903 | 3878055.4514 | 6.8391 | 295.074 | 5277066.8271 | 0.26281
0.54 | 3947.0983 | 2654.6054 | 3874058.5058 | 6.833 | 294.9931 | 5267512.7293 | 0.26494
0.55 | 3939.995 | 2654.3189 | 3870048.5372 | 6.8269 | 294.9125 | 5257991.0291 | 0.26709
0.56 | 3932.9047 | 2654.0306 | 3866026.1883 | 6.8208 | 294.8321 | 5248501.5757 | 0.26924
0.57 | 3925.8545 | 2653.7408 | 3861992.0451 | 6.8147 | 294.7521 | 5239044.2201 | 0.27139
0.58 | 3918.8706 | 2653.4495 | 3857946.6799 | 6.8087 | 294.6722 | 5229618.8154 | 0.27356
0.59 | 3911.8979 | 2653.1567 | 3853890.6447 | 6.8027 | 294.5927 | 5220225.2159 | 0.27573
0.6 | 3904.9631 | 2652.8624 | 3849824.4726 | 6.7967 | 294.5134 | 5210863.2776 | 0.27791
0.61 | 3898.0918 | 2652.5668 | 3845748.6784 | 6.7908 | 294.4344 | 5201532.8579 | 0.2801
0.62 | 3891.2304 | 2652.2699 | 3841663.7603 | 6.7849 | 294.3557 | 5192233.8155 | 0.28229
0.63 | 3884.3477 | 2651.972 | 3837520.9634 | 6.779 | 294.2757 | 5182900.2753 | 0.28451
0.64 | 3877.4901 | 2651.6683 | 3833337.3479 | 6.773 | 294.195 | 5173542.1523 | 0.28675
0.65 | 3870.6435 | 2651.3605 | 3829146.2242 | 6.7671 | 294.1145 | 5164207.4548 | 0.28899
0.66 | 3863.8314 | 2651.0517 | 3824947.313 | 6.7612 | 294.0343 | 5154902.1002 | 0.29125
0.67 | 3857.0779 | 2650.7419 | 3820740.5594 | 6.7553 | 293.9544 | 5145626.0215 | 0.29352
0.68 | 3850.331 | 2650.4309 | 3816526.4831 | 6.7495 | 293.8746 | 5136379.1042 | 0.29579
0.69 | 3843.6159 | 2650.1189 | 3812305.4854 | 6.7436 | 293.7952 | 5127161.2347 | 0.29808
0.7 | 3836.957 | 2649.8059 | 3808077.9572 | 6.7378 | 293.716 | 5117972.3005 | 0.30038
0.71 | 3830.3035 | 2649.4919 | 3803844.2786 | 6.7321 | 293.637 | 5108812.1902 | 0.30269
0.72 | 3823.6802 | 2649.1769 | 3799604.8174 | 6.7263 | 293.5583 | 5099680.7933 | 0.30501
0.73 | 3817.1112 | 2648.8611 | 3795359.9302 | 6.7206 | 293.4798 | 5090578.0001 | 0.30734
0.74 | 3810.5468 | 2648.5444 | 3791109.9628 | 6.7148 | 293.4016 | 5081503.7015 | 0.30968
0.75 | 3804.008 | 2648.2269 | 3786852.3828 | 6.7091 | 293.3235 | 5072454.571 | 0.31204
0.76 | 3797.4157 | 2647.9088 | 3782498.0322 | 6.7033 | 293.2432 | 5063303.4923 | 0.31443
0.77 | 3790.8345 | 2647.5812 | 3778143.1722 | 6.6976 | 293.163 | 5054163.7109 | 0.31683
0.78 | 3784.2818 | 2647.2535 | 3773784.2003 | 6.6919 | 293.0831 | 5045050.2972 | 0.31924
0.79 | 3777.7799 | 2646.9252 | 3769420.7278 | 6.6862 | 293.0034 | 5035963.7365 | 0.32167
0.8 | 3771.2804 | 2646.596 | 3765053.2926 | 6.6805 | 292.9239 | 5026903.9435 | 0.32411
0.81 | 3764.8068 | 2646.2662 | 3760682.1558 | 6.6748 | 292.8447 | 5017870.8317 | 0.32656
0.82 | 3758.3822 | 2645.9358 | 3756307.6003 | 6.6691 | 292.7657 | 5008864.3155 | 0.32903
0.83 | 3751.9591 | 2645.6047 | 3751929.9004 | 6.6635 | 292.6869 | 4999884.3097 | 0.33152
0.84 | 3745.5608 | 2645.273 | 3747549.3216 | 6.6579 | 292.6083 | 4990930.7297 | 0.33402
0.85 | 3739.2063 | 2644.9376 | 3743164.9793 | 6.6522 | 292.53 | 4982003.4914 | 0.33654
0.86 | 3732.8509 | 2644.5992 | 3738778.103 | 6.6467 | 292.452 | 4973102.511 | 0.33907
0.87 | 3726.5198 | 2644.2602 | 3734389.5518 | 6.6411 | 292.3741 | 4964227.7027 | 0.34162
0.88 | 3720.1831 | 2643.921 | 3729973.2913 | 6.6355 | 292.2956 | 4955346.527 | 0.34419
0.89 | 3713.8493 | 2643.579 | 3725510.1864 | 6.6299 | 292.2159 | 4946424.7762 | 0.3468
0.9 | 3707.5122 | 2643.2324 | 3721048.0988 | 6.6243 | 292.1364 | 4937519.2357 | 0.34942
0.91 | 3701.1974 | 2642.8857 | 3716583.7064 | 6.6187 | 292.0571 | 4928637.8155 | 0.35206
0.92 | 3694.9045 | 2642.5386 | 3712117.4951 | 6.6131 | 291.978 | 4919780.9332 | 0.35472
0.93 | 3688.6632 | 2642.191 | 3707649.705 | 6.6076 | 291.8992 | 4910948.522 | 0.3574
0.94 | 3682.4128 | 2641.843 | 3703180.5333 | 6.602 | 291.8205 | 4902140.5147 | 0.3601
0.95 | 3676.1834 | 2641.4947 | 3698710.1845 | 6.5965 | 291.7421 | 4893356.844 | 0.36282
0.96 | 3669.9747 | 2641.1459 | 3694238.8552 | 6.591 | 291.6639 | 4884597.4433 | 0.36556
0.97 | 3663.8159 | 2640.7968 | 3689766.7372 | 6.5855 | 291.5859 | 4875862.246 | 0.36832
0.98 | 3657.6477 | 2640.4474 | 3685294.0173 | 6.58 | 291.5081 | 4867151.186 | 0.3711
0.99 | 3651.4995 | 2640.0977 | 3680820.8777 | 6.5746 | 291.4306 | 4858464.1973 | 0.3739
1 | 3645.3711 | 2639.7476 | 3676347.4958 | 6.5691 | 291.3532 | 4849801.2139 | 0.37672
1.01 | 3639.2182 | 2639.3976 | 3671809.3191 | 6.5636 | 291.2744 | 4841077.3446 | 0.37958
1.02 | 3633.0234 | 2639.0414 | 3667241.3419 | 6.5581 | 291.1948 | 4832317.6566 | 0.38246
1.03 | 3626.8529 | 2638.6823 | 3662676.7843 | 6.5526 | 291.1154 | 4823575.615 | 0.38536
1.04 | 3620.7006 | 2638.3234 | 3658111.3717 | 6.5471 | 291.0362 | 4814856.2993 | 0.38829
1.05 | 3614.5958 | 2637.9641 | 3653546.0496 | 6.5416 | 290.9572 | 4806159.9616 | 0.39125
1.06 | 3608.4803 | 2637.6047 | 3648980.8738 | 6.5361 | 290.8785 | 4797486.5503 | 0.39423
1.07 | 3602.3827 | 2637.245 | 3644416.0132 | 6.5306 | 290.7999 | 4788836.0136 | 0.39723
1.08 | 3596.303 | 2636.8852 | 3639851.6197 | 6.5252 | 290.7215 | 4780208.2997 | 0.40026
1.09 | 3590.2692 | 2636.5251 | 3635287.8421 | 6.5198 | 290.6434 | 4771603.3572 | 0.40332
1.1 | 3584.2243 | 2636.1649 | 3630724.8257 | 6.5143 | 290.5654 | 4763021.1345 | 0.40641
1.11 | 3578.1968 | 2635.8046 | 3626162.7124 | 6.5089 | 290.4877 | 4754461.58 | 0.40952
1.12 | 3572.1864 | 2635.4441 | 3621601.6407 | 6.5035 | 290.4102 | 4745924.6424 | 0.41266
1.13 | 3566.2207 | 2635.0835 | 3617041.746 | 6.4981 | 290.3328 | 4737410.2702 | 0.41583
1.14 | 3560.1076 | 2634.6331 | 3612383.8145 | 6.4927 | 290.2539 | 4728861.287 | 0.41905
1.15 | 3553.9008 | 2634.0102 | 3607668.9272 | 6.4873 | 290.1749 | 4720313.4587 | 0.4223
1.16 | 3547.817 | 2633.3914 | 3603022.2763 | 6.482 | 290.096 | 4711785.8122 | 0.42558
1.17 | 3541.7016 | 2632.7823 | 3598359.7167 | 6.4767 | 290.0174 | 4703278.9172 | 0.4289
1.18 | 3535.6048 | 2632.1708 | 3593700.4834 | 6.4713 | 289.939 | 4694792.9647 | 0.43225
1.19 | 3529.5553 | 2631.5601 | 3589042.7081 | 6.4661 | 289.8608 | 4686327.9069 | 0.43563
1.2 | 3523.4909 | 2630.9499 | 3584386.2886 | 6.4608 | 289.7827 | 4677883.7041 | 0.43905
1.21 | 3517.4427 | 2630.3401 | 3579731.4903 | 6.4555 | 289.7049 | 4669460.3166 | 0.4425
1.22 | 3511.4409 | 2629.7308 | 3575078.3925 | 6.4502 | 289.6272 | 4661057.7041 | 0.44598
1.23 | 3505.4243 | 2629.1219 | 3570427.1113 | 6.445 | 289.5497 | 4652675.8268 | 0.4495
1.24 | 3499.4236 | 2628.5134 | 3565777.7563 | 6.4397 | 289.4725 | 4644314.6444 | 0.45306
1.25 | 3493.4686 | 2627.9055 | 3561130.4342 | 6.4345 | 289.3954 | 4635974.1168 | 0.45666
1.26 | 3487.4876 | 2627.298 | 3556475.1428 | 6.4292 | 289.3182 | 4627641.7368 | 0.46029
1.27 | 3481.4184 | 2626.69 | 3551728.8414 | 6.4239 | 289.2388 | 4619209.271 | 0.46398
1.28 | 3475.4096 | 2626.0693 | 3546998.1023 | 6.4186 | 289.1596 | 4610782.5767 | 0.46771
1.29 | 3469.3844 | 2625.4517 | 3542267.5841 | 6.4133 | 289.0805 | 4602374.8861 | 0.47148
1.3 | 3463.3737 | 2624.8342 | 3537538.6863 | 6.408 | 289.0016 | 4593986.6802 | 0.47529
1.31 | 3457.4074 | 2624.2171 | 3532811.8899 | 6.4027 | 288.9228 | 4585618.0889 | 0.47915
1.32 | 3451.4255 | 2623.6005 | 3528087.1253 | 6.3974 | 288.8443 | 4577269.0837 | 0.48305
1.33 | 3445.4577 | 2622.9843 | 3523364.5281 | 6.3922 | 288.7659 | 4568939.6364 | 0.48699
1.34 | 3439.5335 | 2622.3686 | 3518644.1879 | 6.3869 | 288.6878 | 4560629.7184 | 0.49098
1.35 | 3433.5936 | 2621.7533 | 3513926.1976 | 6.3816 | 288.6098 | 4552339.3011 | 0.49502
1.36 | 3427.6677 | 2621.1385 | 3509210.6485 | 6.3764 | 288.532 | 4544068.3557 | 0.4991
1.37 | 3421.7846 | 2620.5242 | 3504497.6297 | 6.3712 | 288.4543 | 4535816.8535 | 0.50324
1.38 | 3415.8859 | 2619.9103 | 3499787.2287 | 6.3659 | 288.3769 | 4527584.7655 | 0.50742
1.39 | 3409.9783 | 2619.2967 | 3495058.9261 | 6.3607 | 288.2989 | 4519348.0961 | 0.51166
1.4 | 3404.0663 | 2618.6748 | 3490287.8841 | 6.3554 | 288.2196 | 4511070.4051 | 0.51597
1.41 | 3398.1474 | 2618.0471 | 3485526.9955 | 6.3501 | 288.1404 | 4502803.2062 | 0.52033
1.42 | 3392.2398 | 2617.4214 | 3480766.714 | 6.3449 | 288.0614 | 4494553.727 | 0.52474
1.43 | 3386.3733 | 2616.7958 | 3476009.0534 | 6.3396 | 287.9825 | 4486322.6311 | 0.52921
1.44 | 3380.4912 | 2616.1707 | 3471253.9167 | 6.3344 | 287.9039 | 4478109.9719 | 0.53374
1.45 | 3374.6216 | 2615.5461 | 3466501.3697 | 6.3291 | 287.8254 | 4469915.7287 | 0.53833
1.46 | 3368.7923 | 2614.922 | 3461751.5045 | 6.3239 | 287.747 | 4461739.8809 | 0.54298
1.47 | 3362.9473 | 2614.2983 | 3457004.395 | 6.3187 | 287.6689 | 4453582.4075 | 0.54769
1.48 | 3357.1147 | 2613.6752 | 3452260.1183 | 6.3134 | 287.591 | 4445443.2875 | 0.55247
1.49 | 3351.3218 | 2613.0525 | 3447518.749 | 6.3082 | 287.5132 | 4437322.4998 | 0.55731
1.5 | 3345.5134 | 2612.4303 | 3442780.3609 | 6.303 | 287.4356 | 4429220.023 | 0.56222
1.51 | 3339.7172 | 2611.8086 | 3438045.026 | 6.2978 | 287.3581 | 4421135.8357 | 0.5672
1.52 | 3333.9179 | 2611.1876 | 3433274.3903 | 6.2926 | 287.2796 | 4413025.5455 | 0.57226
1.53 | 3328.076 | 2610.5617 | 3428482.1732 | 6.2873 | 287.2003 | 4404889.904 | 0.5774
1.54 | 3322.2516 | 2609.9331 | 3423697.8336 | 6.2821 | 287.1211 | 4396767.2323 | 0.58262
1.55 | 3316.4641 | 2609.3058 | 3418914.5315 | 6.2768 | 287.0421 | 4388661.2677 | 0.58791
1.56 | 3310.6609 | 2608.6787 | 3414134.3932 | 6.2716 | 286.9633 | 4380572.6586 | 0.59328
1.57 | 3304.869 | 2608.0522 | 3409357.0267 | 6.2663 | 286.8846 | 4372501.39 | 0.59873
1.58 | 3299.1151 | 2607.4261 | 3404582.5883 | 6.2611 | 286.8061 | 4364447.4466 | 0.60427
1.59 | 3293.3453 | 2606.8004 | 3399811.1291 | 6.2559 | 286.7278 | 4356410.8128 | 0.60988
1.6 | 3287.5865 | 2606.1752 | 3395042.7161 | 6.2507 | 286.6496 | 4348391.4728 | 0.61559
1.61 | 3281.8653 | 2605.5506 | 3390277.4128 | 6.2455 | 286.5716 | 4340389.4108 | 0.62138
1.62 | 3276.1282 | 2604.9263 | 3385515.2822 | 6.2403 | 286.4938 | 4332404.6107 | 0.62726
1.63 | 3270.4021 | 2604.3026 | 3380756.3858 | 6.2351 | 286.4161 | 4324437.0566 | 0.63324
1.64 | 3264.7132 | 2603.6794 | 3376000.7846 | 6.2299 | 286.3386 | 4316486.7321 | 0.63932
1.65 | 3258.9229 | 2603.0568 | 3371170.4361 | 6.2246 | 286.2592 | 4308464.6792 | 0.6455
1.66 | 3253.1448 | 2602.4238 | 3366344.7205 | 6.2193 | 286.1795 | 4300429.3856 | 0.65179
1.67 | 3247.4038 | 2601.792 | 3361521.8688 | 6.2141 | 286.0999 | 4292408.9471 | 0.65818
1.68 | 3241.6459 | 2601.1606 | 3356701.3963 | 6.2088 | 286.0205 | 4284404.4711 | 0.66467
1.69 | 3235.8986 | 2600.5296 | 3351884.1775 | 6.2036 | 285.9413 | 4276416.4927 | 0.67128
1.7 | 3230.1876 | 2599.899 | 3347069.9851 | 6.1983 | 285.8622 | 4268445.0038 | 0.678
1.71 | 3224.4603 | 2599.2689 | 3342258.9622 | 6.1931 | 285.7833 | 4260489.9955 | 0.68484
1.72 | 3218.7431 | 2598.6393 | 3337451.1442 | 6.1878 | 285.7045 | 4252551.4585 | 0.6918
1.73 | 3213.0618 | 2598.0101 | 3332646.5944 | 6.1826 | 285.6259 | 4244629.3836 | 0.69889
1.74 | 3207.3643 | 2597.3814 | 3327845.3674 | 6.1774 | 285.5475 | 4236723.7615 | 0.7061
1.75 | 3201.6768 | 2596.7531 | 3323047.5193 | 6.1722 | 285.4692 | 4228834.5823 | 0.71344
1.76 | 3196.025 | 2596.1253 | 3318253.1048 | 6.1669 | 285.3911 | 4220961.8364 | 0.72092
1.77 | 3190.3368 | 2595.4981 | 3313443.6801 | 6.1617 | 285.3127 | 4213085.1566 | 0.72854
1.78 | 3184.5609 | 2594.869 | 3308548.378 | 6.1564 | 285.2322 | 4205118.2123 | 0.73631
1.79 | 3178.8467 | 2594.2278 | 3303680.5543 | 6.1511 | 285.1518 | 4197155.2596 | 0.74422
1.8 | 3173.1083 | 2593.5912 | 3298808.1995 | 6.1458 | 285.0715 | 4189207.765 | 0.75229
1.81 | 3167.3813 | 2592.9537 | 3293940.9173 | 6.1405 | 284.9914 | 4181275.6506 | 0.76052
1.82 | 3161.6889 | 2592.3169 | 3289076.3092 | 6.1352 | 284.9114 | 4173359.3288 | 0.76891
1.83 | 3155.9799 | 2591.6805 | 3284215.1247 | 6.1299 | 284.8316 | 4165458.7992 | 0.77747
1.84 | 3150.2802 | 2591.0446 | 3279357.213 | 6.1246 | 284.752 | 4157574.0576 | 0.7862
1.85 | 3144.6152 | 2590.4091 | 3274502.6881 | 6.1194 | 284.6725 | 4149705.1007 | 0.79511
1.86 | 3138.9336 | 2589.7741 | 3269651.5831 | 6.1141 | 284.5932 | 4141851.9244 | 0.80421
1.87 | 3133.2612 | 2589.1395 | 3264803.9551 | 6.1088 | 284.514 | 4134014.5249 | 0.8135
1.88 | 3127.6233 | 2588.5054 | 3259959.8526 | 6.1036 | 284.435 | 4126192.8978 | 0.82298
1.89 | 3121.9689 | 2587.8718 | 3255119.3261 | 6.0983 | 284.3561 | 4118387.0387 | 0.83267
1.9 | 3116.2617 | 2587.2387 | 3250225.4396 | 6.093 | 284.2759 | 4110535.7498 | 0.84258
1.91 | 3110.564 | 2586.5982 | 3245312.6313 | 6.0876 | 284.1949 | 4102650.3589 | 0.85272
1.92 | 3104.8528 | 2585.9484 | 3240407.1941 | 6.0823 | 284.1139 | 4094775.4495 | 0.86308
1.93 | 3099.1496 | 2585.2996 | 3235504.0057 | 6.077 | 284.0331 | 4086914.9174 | 0.87368
1.94 | 3093.4804 | 2584.6511 | 3230604.0686 | 6.0717 | 283.9525 | 4079069.1523 | 0.88452
1.95 | 3087.7943 | 2584.0031 | 3225707.3832 | 6.0663 | 283.872 | 4071238.3819 | 0.89562
1.96 | 3082.1167 | 2583.3555 | 3220813.9918 | 6.061 | 283.7917 | 4063422.6081 | 0.90697
1.97 | 3076.4726 | 2582.7084 | 3215923.9492 | 6.0557 | 283.7115 | 4055621.8324 | 0.9186
1.98 | 3070.8118 | 2582.0617 | 3211037.3013 | 6.0504 | 283.6315 | 4047836.0558 | 0.93051
1.99 | 3065.1594 | 2581.4154 | 3206154.097 | 6.0451 | 283.5516 | 4040065.2795 | 0.94271
2 | 3059.5403 | 2580.7696 | 3201274.3832 | 6.0398 | 283.4719 | 4032309.5043 | 0.95522
2.01 | 3053.9046 | 2580.1242 | 3196398.2067 | 6.0345 | 283.3924 | 4024568.7309 | 0.96804
2.02 | 3048.264 | 2579.4794 | 3191513.3041 | 6.0292 | 283.3125 | 4016830.1438 | 0.98119
2.03 | 3042.5804 | 2578.8334 | 3186562.1027 | 6.0238 | 283.2308 | 4009027.9251 | 0.9947
2.04 | 2372.0971 | 2578.1781 | 3181635.8198 | 6.0184 | 283.1492 | 4001229.7349 | 1.0086
2.05 | 1635.1997 | 2579.6808 | 2226238.6606 | 4.8985 | 281.1361 | 3940272.1902 | 1.0086
2.06 | 1441.5925 | 2331.6688 | 1954860.4368 | 4.6255 | 280.3131 | 3894797.9358 | 1.0086
2.07 | 1389.0472 | 2245.8183 | 1878696.0245 | 4.5559 | 279.5759 | 3854244.1365 | 1.0086
2.08 | 1369.9903 | 2223.5983 | 1850013.5873 | 4.5274 | 278.8558 | 3814904.5054 | 1.0086
2.09 | 1356.2677 | 2214.4615 | 1830146.3042 | 4.5046 | 278.1404 | 3776089.3017 | 1.0086
2.1 | 1343.0207 | 2207.3182 | 1811812.3283 | 4.482 | 277.4279 | 3737700.6796 | 1.0086
2.11 | 1329.3858 | 2198.9112 | 1793489.1321 | 4.4592 | 276.7183 | 3699732.0543 | 1.0086
2.12 | 1315.7198 | 2190.0947 | 1775377.4741 | 4.4364 | 276.0118 | 3662184.3844 | 1.0086
2.13 | 1302.1588 | 2181.3134 | 1757526.1176 | 4.4136 | 275.3083 | 3625054.4705 | 1.0086
2.14 | 1288.7147 | 2172.5779 | 1739889.7401 | 4.3909 | 274.6079 | 3588338.1255 | 1.0086
2.15 | 1275.3985 | 2163.8705 | 1722454.6288 | 4.3683 | 273.9106 | 3552030.9713 | 1.0086
2.16 | 1262.2185 | 2155.2007 | 1705213.9755 | 4.3458 | 273.2164 | 3516128.3481 | 1.0086
2.17 | 1249.1789 | 2146.5835 | 1688162.6021 | 4.3234 | 272.5253 | 3480625.4354 | 1.0086
2.18 | 1236.2814 | 2138.0208 | 1671298.6897 | 4.3011 | 271.8372 | 3445517.3487 | 1.0086
2.19 | 1223.526 | 2129.5136 | 1654620.1935 | 4.2789 | 271.1521 | 3410799.1965 | 1.0086
2.2 | 1210.9118 | 2121.0622 | 1638124.9198 | 4.2569 | 270.4701 | 3376466.1258 | 1.0086
2.21 | 1198.4374 | 2112.6662 | 1621810.6637 | 4.235 | 269.7912 | 3342513.3425 | 1.0086
2.22 | 1186.1012 | 2104.3254 | 1605675.2456 | 4.2132 | 269.1153 | 3308936.1202 | 1.0086
2.23 | 1173.9015 | 2096.0392 | 1589716.5165 | 4.1916 | 268.4424 | 3275729.8033 | 1.0086
2.24 | 1161.8368 | 2087.8072 | 1573932.3579 | 4.17 | 267.7724 | 3242889.808 | 1.0086
2.25 | 1149.9053 | 2079.6288 | 1558320.6809 | 4.1486 | 267.1055 | 3210411.6218 | 1.0086
2.26 | 1138.1053 | 2071.5035 | 1542879.4257 | 4.1273 | 266.4416 | 3178290.8021 | 1.0086
2.27 | 1126.4353 | 2063.4309 | 1527606.5609 | 4.1061 | 265.7806 | 3146522.9755 | 1.0086
2.28 | 1114.8937 | 2055.4103 | 1512500.0832 | 4.0851 | 265.1226 | 3115103.836 | 1.0086
2.29 | 1103.4788 | 2047.4414 | 1497558.0165 | 4.0641 | 264.4675 | 3084029.1439 | 1.0086
2.3 | 1092.1885 | 2039.5203 | 1482778.3701 | 4.0433 | 263.8154 | 3053294.7239 | 1.0086
2.31 | 1081.0194 | 2031.6341 | 1468159.0965 | 4.0226 | 263.1662 | 3022896.464 | 1.0086
2.32 | 1069.9727 | 2023.8 | 1453698.5296 | 4.0019 | 262.5199 | 2992830.3141 | 1.0086
2.33 | 1059.047 | 2016.0174 | 1439394.8029 | 3.9815 | 261.8765 | 2963092.2835 | 1.0086
2.34 | 1047.8823 | 2006.5355 | 1424831.9858 | 3.9611 | 261.236 | 2933678.4419 | 1.0086
2.35 | 1036.8753 | 1996.9275 | 1410484.0564 | 3.941 | 260.5985 | 2904584.9173 | 1.0086
2.36 | 1026.027 | 1987.4512 | 1396346.8799 | 3.921 | 259.9637 | 2875805.7546 | 1.0086
2.37 | 1015.3045 | 1978.0587 | 1382374.9619 | 3.9012 | 259.3317 | 2847336.464 | 1.0086
2.38 | 1004.6984 | 1968.7254 | 1368554.0575 | 3.8814 | 258.7026 | 2819173.3059 | 1.0086
2.39 | 994.2066 | 1959.4464 | 1354880.7003 | 3.8618 | 258.0762 | 2791312.7156 | 1.0086
2.4 | 983.8282 | 1950.2211 | 1341353.2432 | 3.8423 | 257.4526 | 2763751.176 | 1.0086
2.41 | 973.5621 | 1941.0495 | 1327970.1274 | 3.8229 | 256.8317 | 2736485.2088 | 1.0086
2.42 | 963.407 | 1931.9312 | 1314729.7577 | 3.8036 | 256.2136 | 2709511.3795 | 1.0086
2.43 | 953.3617 | 1922.8659 | 1301630.5397 | 3.7844 | 255.5983 | 2682826.2996 | 1.0086
2.44 | 943.425 | 1913.8532 | 1288670.8947 | 3.7653 | 254.9857 | 2656426.6271 | 1.0086
2.45 | 933.5954 | 1904.8926 | 1275849.2627 | 3.7463 | 254.3758 | 2630309.0656 | 1.0086
2.46 | 923.8718 | 1895.9838 | 1263164.1025 | 3.7274 | 253.7686 | 2604470.3644 | 1.0086
2.47 | 914.2529 | 1887.1264 | 1250613.8908 | 3.7086 | 253.1642 | 2578907.3173 | 1.0086
2.48 | 904.7375 | 1878.32 | 1238197.1227 | 3.6899 | 252.5624 | 2553616.7618 | 1.0086
2.49 | 895.3245 | 1869.552 | 1225915.2281 | 3.6713 | 251.9633 | 2528595.5785 | 1.0086
2.5 | 886.0121 | 1860.8348 | 1213763.226 | 3.6528 | 251.3669 | 2503840.69 | 1.0086
2.51 | 876.7995 | 1852.1681 | 1201739.8312 | 3.6344 | 250.7732 | 2479349.0756 | 1.0086
2.52 | 867.6857 | 1843.552 | 1189843.888 | 3.6161 | 250.1821 | 2455117.7442 | 1.0086
2.53 | 858.6696 | 1834.9861 | 1178074.0553 | 3.5979 | 249.5937 | 2431143.7402 | 1.0086
2.54 | 849.75 | 1826.4701 | 1166428.9451 | 3.5798 | 249.008 | 2407424.1463 | 1.0086
2.55 | 840.9259 | 1818.0036 | 1154907.1757 | 3.5618 | 248.4248 | 2383956.0835 | 1.0086
2.56 | 832.1961 | 1809.5863 | 1143507.3816 | 3.5439 | 247.8443 | 2360736.7107 | 1.0086
2.57 | 823.5595 | 1801.2176 | 1132228.2132 | 3.526 | 247.2665 | 2337763.2238 | 1.0086
2.58 | 815.015 | 1792.8974 | 1121068.3368 | 3.5083 | 246.6912 | 2315032.8551 | 1.0086
2.59 | 806.5617 | 1784.6251 | 1110026.4336 | 3.4907 | 246.1185 | 2292542.8729 | 1.0086
2.6 | 798.126 | 1775.981 | 1099111.6672 | 3.4731 | 245.5484 | 2270290.5803 | 1.0086
2.61 | 789.7133 | 1767.0134 | 1088325.4877 | 3.4557 | 244.9809 | 2248273.3152 | 1.0086
2.62 | 781.3855 | 1758.0944 | 1077657.5215 | 3.4383 | 244.4159 | 2226488.5032 | 1.0086
2.63 | 773.1421 | 1749.2195 | 1067100.2988 | 3.421 | 243.8536 | 2204933.6437 | 1.0086
2.64 | 764.9839 | 1740.3881 | 1056651.2632 | 3.4039 | 243.2937 | 2183606.2417 | 1.0086
2.65 | 756.9114 | 1731.6013 | 1046309.1628 | 3.3867 | 242.7365 | 2162503.788 | 1.0086
2.66 | 748.9242 | 1722.8599 | 1036072.9163 | 3.3697 | 242.1817 | 2141623.7756 | 1.0086
2.67 | 741.0217 | 1714.164 | 1025941.4442 | 3.3528 | 241.6296 | 2120963.7134 | 1.0086
2.68 | 733.2033 | 1705.5138 | 1015913.6682 | 3.336 | 241.0799 | 2100521.1346 | 1.0086
2.69 | 725.4679 | 1696.9089 | 1005988.5188 | 3.3192 | 240.5327 | 2080293.5999 | 1.0086
2.7 | 717.8147 | 1688.3494 | 996164.9365 | 3.3026 | 239.988 | 2060278.6996 | 1.0086
2.71 | 710.2426 | 1679.8324 | 986442.2311 | 3.286 | 239.4459 | 2040474.0535 | 1.0086
2.72 | 702.7505 | 1671.3571 | 976819.3704 | 3.2696 | 238.9062 | 2020877.3114 | 1.0086
2.73 | 695.3377 | 1662.9266 | 967294.6742 | 3.2532 | 238.3689 | 2001486.1545 | 1.0086
2.74 | 688.0033 | 1654.5408 | 957867.2389 | 3.2369 | 237.8342 | 1982298.2941 | 1.0086
2.75 | 680.7467 | 1646.1994 | 948536.1225 | 3.2207 | 237.3019 | 1963311.4674 | 1.0086
2.76 | 673.5667 | 1637.9022 | 939300.3433 | 3.2046 | 236.772 | 1944523.4392 | 1.0086
2.77 | 666.4626 | 1629.649 | 930158.9175 | 3.1885 | 236.2446 | 1925932.002 | 1.0086
2.78 | 659.4336 | 1621.4395 | 921110.8692 | 3.1726 | 235.7196 | 1907534.9758 | 1.0086
2.79 | 652.4787 | 1613.2734 | 912155.2322 | 3.1567 | 235.1969 | 1889330.2078 | 1.0086
2.8 | 645.5971 | 1605.1505 | 903291.0497 | 3.141 | 234.6767 | 1871315.5719 | 1.0086
2.81 | 638.7879 | 1597.0704 | 894517.3741 | 3.1253 | 234.1589 | 1853488.9679 | 1.0086
2.82 | 632.0504 | 1589.033 | 885833.267 | 3.1097 | 233.6435 | 1835848.3219 | 1.0086
2.83 | 625.3838 | 1581.0379 | 877237.7991 | 3.0941 | 233.1304 | 1818391.585 | 1.0086
2.84 | 618.7872 | 1573.0849 | 868730.0504 | 3.0787 | 232.6197 | 1801116.7336 | 1.0086
2.85 | 612.2598 | 1565.1738 | 860309.1097 | 3.0633 | 232.1114 | 1784021.7684 | 1.0086
2.86 | 605.8009 | 1557.3043 | 851974.0747 | 3.0481 | 231.6054 | 1767104.7146 | 1.0086
2.87 | 599.4097 | 1549.4761 | 843724.0522 | 3.0329 | 231.1017 | 1750363.6212 | 1.0086
2.88 | 593.0854 | 1541.689 | 835558.1579 | 3.0177 | 230.6004 | 1733796.5608 | 1.0086
2.89 | 586.8273 | 1533.9428 | 827475.5159 | 3.0027 | 230.1013 | 1717401.629 | 1.0086
2.9 | 580.6346 | 1526.2372 | 819475.2594 | 2.9877 | 229.6046 | 1701176.9443 | 1.0086
2.91 | 574.786 | 1521.3666 | 811913.9993 | 2.9729 | 229.1101 | 1685120.6476 | 1.0086
2.92 | 568.9968 | 1517.1351 | 804432.0248 | 2.9579 | 228.618 | 1669230.9022 | 1.0086
2.93 | 563.2277 | 1512.873 | 796976.826 | 2.9429 | 228.1281 | 1653507.7314 | 1.0086
2.94 | 557.5077 | 1508.6055 | 789584.5061 | 2.9279 | 227.6407 | 1637950.2381 | 1.0086
2.95 | 551.8462 | 1504.3536 | 782266.5657 | 2.9131 | 227.1555 | 1622556.804 | 1.0086
2.96 | 546.2441 | 1500.1224 | 775024.446 | 2.8983 | 226.6727 | 1607325.6493 | 1.0086
2.97 | 540.701 | 1495.9124 | 767857.5465 | 2.8835 | 226.1923 | 1592254.9884 | 1.0086
2.98 | 535.2162 | 1491.7238 | 760765.0305 | 2.8689 | 225.7141 | 1577343.0541 | 1.0086
2.99 | 529.7891 | 1487.5563 | 753746.0702 | 2.8544 | 225.2383 | 1562588.1004 | 1.0086
3 | 524.4191 | 1483.4099 | 746799.8549 | 2.8399 | 224.7647 | 1547988.4015 | 1.0086
3.01 | 519.1055 | 1479.2838 | 739925.8707 | 2.8255 | 224.2935 | 1533542.2518 | 1.0086
3.02 | 513.8476 | 1475.1777 | 733123.3009 | 2.8111 | 223.8245 | 1519247.9655 | 1.0086
3.03 | 508.6448 | 1471.0925 | 726390.9925 | 2.7969 | 223.3578 | 1505103.8779 | 1.0086
3.04 | 503.4965 | 1467.0279 | 719728.2432 | 2.7827 | 222.8933 | 1491108.3439 | 1.0086
3.05 | 498.402 | 1462.9839 | 713134.3219 | 2.7686 | 222.4311 | 1477259.7362 | 1.0086
3.06 | 493.3607 | 1458.9604 | 706608.4802 | 2.7546 | 221.9711 | 1463556.4455 | 1.0086
3.07 | 488.3721 | 1454.9574 | 700149.9719 | 2.7406 | 221.5134 | 1449996.8814 | 1.0086
3.08 | 483.4017 | 1450.7147 | 693723.8708 | 2.7267 | 221.0578 | 1436579.4714 | 1.0086
3.09 | 478.4731 | 1446.3675 | 687356.4898 | 2.7129 | 220.6045 | 1423302.6614 | 1.0086
3.1 | 473.6011 | 1442.0484 | 681062.6682 | 2.6992 | 220.1534 | 1410164.7384 | 1.0086
3.11 | 468.7814 | 1437.7552 | 674835.9092 | 2.6856 | 219.7044 | 1397164.0597 | 1.0086
3.12 | 464.0119 | 1433.4841 | 668673.3138 | 2.672 | 219.2576 | 1384299.1079 | 1.0086
3.13 | 459.2919 | 1429.2339 | 662573.7842 | 2.6586 | 218.813 | 1371568.4068 | 1.0086
3.14 | 454.6208 | 1425.0045 | 656536.6061 | 2.6451 | 218.3705 | 1358970.4978 | 1.0086
3.15 | 449.9983 | 1420.7958 | 650561.1131 | 2.6318 | 217.9302 | 1346503.9371 | 1.0086
3.16 | 445.4237 | 1416.6078 | 644646.6435 | 2.6185 | 217.492 | 1334167.2964 | 1.0086
3.17 | 440.8966 | 1412.4403 | 638792.5407 | 2.6053 | 217.0559 | 1321959.1632 | 1.0086
3.18 | 436.4164 | 1408.2933 | 632998.1546 | 2.5922 | 216.6219 | 1309878.1408 | 1.0086
3.19 | 431.9826 | 1404.1667 | 627262.8417 | 2.5791 | 216.19 | 1297922.8485 | 1.0086
3.2 | 427.5946 | 1400.0603 | 621585.9659 | 2.5661 | 215.7602 | 1286091.9213 | 1.0086
3.21 | 423.252 | 1395.9742 | 615966.8975 | 2.5531 | 215.3324 | 1274384.0096 | 1.0086
3.22 | 418.9543 | 1391.9082 | 610405.0138 | 2.5403 | 214.9068 | 1262797.7791 | 1.0086
3.23 | 414.7009 | 1387.8621 | 604899.6987 | 2.5275 | 214.4832 | 1251331.911 | 1.0086
3.24 | 410.4913 | 1383.836 | 599450.3428 | 2.5147 | 214.0616 | 1239985.101 | 1.0086
3.25 | 406.3251 | 1379.8298 | 594056.3431 | 2.5021 | 213.6421 | 1228756.06 | 1.0086
3.26 | 402.2018 | 1375.8432 | 588717.1032 | 2.4895 | 213.2246 | 1217643.5134 | 1.0086
3.27 | 398.0856 | 1371.5732 | 583400.2591 | 2.4769 | 212.8092 | 1206646.2008 | 1.0086
3.28 | 394.0107 | 1367.2643 | 578139.9376 | 2.4645 | 212.3957 | 1195762.8765 | 1.0086
3.29 | 389.981 | 1362.9833 | 572938.164 | 2.4521 | 211.9843 | 1184992.1429 | 1.0086
3.3 | 385.9934 | 1358.7256 | 567790.1785 | 2.4398 | 211.5748 | 1174332.7161 | 1.0086
3.31 | 382.0465 | 1354.4884 | 562694.1589 | 2.4276 | 211.1673 | 1163783.3892 | 1.0086
3.32 | 378.1401 | 1350.2709 | 557649.3717 | 2.4154 | 210.7618 | 1153342.9792 | 1.0086
3.33 | 374.2736 | 1346.0731 | 552655.2744 | 2.4032 | 210.3582 | 1143010.3145 | 1.0086
3.34 | 370.4467 | 1341.8951 | 547711.3383 | 2.3912 | 209.9566 | 1132784.2354 | 1.0086
3.35 | 366.6591 | 1337.7367 | 542817.0352 | 2.3792 | 209.5569 | 1122663.5939 | 1.0086
3.36 | 362.9101 | 1333.5979 | 537971.8407 | 2.3673 | 209.1591 | 1112647.255 | 1.0086
3.37 | 359.1995 | 1329.4786 | 533175.2355 | 2.3554 | 208.7632 | 1102734.0962 | 1.0086
3.38 | 355.5267 | 1325.3788 | 528426.7056 | 2.3436 | 208.3693 | 1092923.0074 | 1.0086
3.39 | 351.8915 | 1321.2983 | 523725.7425 | 2.3318 | 207.9772 | 1083212.8911 | 1.0086
3.4 | 348.2932 | 1317.2371 | 519071.8429 | 2.3201 | 207.5871 | 1073602.6623 | 1.0086
3.41 | 344.7317 | 1313.1951 | 514464.5085 | 2.3085 | 207.1988 | 1064091.2479 | 1.0086
3.42 | 341.2063 | 1309.1723 | 509903.2464 | 2.2969 | 206.8124 | 1054677.5872 | 1.0086
3.43 | 337.7168 | 1305.1685 | 505387.569 | 2.2854 | 206.4278 | 1045360.631 | 1.0086
3.44 | 334.2628 | 1301.1836 | 500916.9933 | 2.274 | 206.0451 | 1036139.3424 | 1.0086
3.45 | 330.8437 | 1297.2177 | 496491.0419 | 2.2626 | 205.6643 | 1027012.6956 | 1.0086
3.46 | 327.4591 | 1293.2688 | 492108.6565 | 2.2513 | 205.2853 | 1017979.6768 | 1.0086
3.47 | 324.1087 | 1289.3381 | 487769.8314 | 2.24 | 204.9081 | 1009039.2831 | 1.0086
3.48 | 320.7671 | 1285.1583 | 483461.0411 | 2.2288 | 204.5327 | 1000190.5201 | 1.0086
3.49 | 317.4583 | 1280.964 | 479197.7078 | 2.2176 | 204.1592 | 991432.4052 | 1.0086
3.5 | 314.1839 | 1276.7917 | 474978.5761 | 2.2065 | 203.7874 | 982763.8986 | 1.0086
3.51 | 310.9426 | 1272.6387 | 470801.2641 | 2.1955 | 203.4174 | 974184.0211 | 1.0086
3.52 | 307.7337 | 1268.5035 | 466664.8567 | 2.1845 | 203.0492 | 965691.8253 | 1.0086
3.53 | 304.5571 | 1264.3859 | 462568.8892 | 2.1736 | 202.6828 | 957286.3745 | 1.0086
3.54 | 301.4125 | 1260.2862 | 458512.9602 | 2.1628 | 202.3181 | 948966.7402 | 1.0086
3.55 | 298.2995 | 1256.2041 | 454496.6693 | 2.152 | 201.9551 | 940732.0026 | 1.0086
3.56 | 295.2178 | 1252.1398 | 450519.616 | 2.1412 | 201.594 | 932581.2519 | 1.0086
3.57 | 292.167 | 1248.0932 | 446581.4029 | 2.1305 | 201.2345 | 924513.5884 | 1.0086
3.58 | 289.1469 | 1244.0643 | 442681.6363 | 2.1199 | 200.8768 | 916528.1221 | 1.0086
3.59 | 286.1571 | 1240.0529 | 438819.9258 | 2.1093 | 200.5208 | 908623.9733 | 1.0086
3.6 | 283.1973 | 1236.0592 | 434995.8847 | 2.0988 | 200.1665 | 900800.2724 | 1.0086
3.61 | 280.2671 | 1232.0829 | 431209.13 | 2.0883 | 199.8139 | 893056.1593 | 1.0086
3.62 | 277.3662 | 1228.1241 | 427459.2823 | 2.0779 | 199.463 | 885390.7839 | 1.0086
3.63 | 274.4943 | 1224.1827 | 423745.9656 | 2.0675 | 199.1137 | 877803.3058 | 1.0086
3.64 | 271.6511 | 1220.2587 | 420068.8075 | 2.0572 | 198.7662 | 870292.8937 | 1.0086
3.65 | 268.8362 | 1216.352 | 416427.4392 | 2.047 | 198.4203 | 862858.7262 | 1.0086
3.66 | 266.0493 | 1212.4625 | 412821.4955 | 2.0368 | 198.076 | 855499.9908 | 1.0086
3.67 | 263.2902 | 1208.5902 | 409250.6144 | 2.0266 | 197.7335 | 848215.8845 | 1.0086
3.68 | 260.5586 | 1204.7351 | 405714.4377 | 2.0165 | 197.3925 | 841005.613 | 1.0086
3.69 | 257.854 | 1200.897 | 402212.6105 | 2.0065 | 197.0532 | 833868.3911 | 1.0086
3.7 | 255.1763 | 1197.076 | 398744.7813 | 1.9965 | 196.7155 | 826803.4425 | 1.0086
3.71 | 252.5287 | 1193.2659 | 395342.9083 | 1.9865 | 196.3795 | 819809.9996 | 1.0086
3.72 | 249.9073 | 1189.4587 | 392023.9758 | 1.9766 | 196.045 | 812887.3032 | 1.0086
3.73 | 247.2976 | 1185.6547 | 388720.3395 | 1.9667 | 195.7121 | 806034.7757 | 1.0086
3.74 | 244.708 | 1181.8403 | 385440.9695 | 1.9568 | 195.3809 | 799252.0255 | 1.0086
3.75 | 242.1431 | 1178.0314 | 382190.6588 | 1.9469 | 195.0513 | 792538.396 | 1.0086
3.76 | 240.6029 | 1174.2201 | 380253.7228 | 1.9351 | 194.7233 | 785893.1511 | 1.0086
3.77 | 237.7709 | 1169.7185 | 376680.8855 | 1.9243 | 194.3969 | 779315.5469 | 1.0086
3.78 | 235.192 | 1165.4992 | 373414.1997 | 1.9143 | 194.0724 | 772811.7453 | 1.0086
3.79 | 232.7198 | 1161.6417 | 370273.6672 | 1.9047 | 193.7496 | 766375.4563 | 1.0086
3.8 | 230.285 | 1157.8796 | 367176.4176 | 1.8951 | 193.4283 | 760004.6602 | 1.0086
3.81 | 227.8748 | 1154.1379 | 364107.6313 | 1.8855 | 193.1086 | 753698.5185 | 1.0086
3.82 | 225.4883 | 1150.4074 | 361066.5805 | 1.8761 | 192.7905 | 747456.3425 | 1.0086
3.83 | 223.1256 | 1146.6887 | 358053.4895 | 1.8666 | 192.4739 | 741277.4436 | 1.0086
3.84 | 220.7864 | 1142.9823 | 355068.2552 | 1.8572 | 192.1589 | 735161.1353 | 1.0086
3.85 | 218.4704 | 1139.2884 | 352110.6496 | 1.8479 | 191.8454 | 729106.7381 | 1.0086
3.86 | 216.1775 | 1135.607 | 349180.4257 | 1.8386 | 191.5334 | 723113.5814 | 1.0086
3.87 | 213.9072 | 1131.9381 | 346277.3372 | 1.8294 | 191.223 | 717181.0029 | 1.0086
3.88 | 211.6593 | 1128.2818 | 343401.139 | 1.8202 | 190.914 | 711308.3485 | 1.0086
3.89 | 209.4336 | 1124.638 | 340551.5874 | 1.811 | 190.6066 | 705494.9719 | 1.0086
3.9 | 207.2298 | 1121.0068 | 337728.4393 | 1.8019 | 190.3006 | 699740.2348 | 1.0086
3.91 | 205.0477 | 1117.3883 | 334931.4526 | 1.7929 | 189.9961 | 694043.5063 | 1.0086