## Summary
Parameter | Symbol | Value | Units
MATLAB Function Name | function_name | MuleSim3 | -
Date and Time Simulated | time_stamp | 2019-04-17 15:32 | -
CEA File Name | CEA_f | MuleSim3CEA | -
Input File Name | input_f | MuleSim3INPUT | -
Elapsed Simulation Time | time_sim | 4.2208 | s
Operating System and Version | computer_name | PCWIN64 | -
Oxidizer 1 Mass Fraction | N2O | 1 | -
Fuel 1 Mass Fraction | C32H66_a_ | 1 | -
Tank Volume | V_tank | 0.0099533 | m^3
Initial Mass of Oxidizer in Tank | m_ox_tank_init | 5.1098 | kg
Initial Oxidizer Tank Pressure | p_tank_init | 5999968.4088 | Pa
Feed system pressure drop | p_feed | 100000 | Pa
Injector orifice diameter | d_inj | 0.0014908 | m
Number of Injector Orifices | n_inj | 25 | -
Injector discharge coefficient | Cd_inj | 0.4 | -
Fuel Grain Length | L | 0.23942 | m
Fuel Grain Initial Diameter | d_port_init | 0.056352 | m
Density of Fuel | rho_f | 930 | kg/m^3
Fuel Grain Outer Diameter | d_f | 0.088872 | m
Regression Rate Constant | a | 0.000155 | m/s
Regression Rate Exponent | n | 0.5 | -
Nozzle Throat Diameter | d_th | 0.021619 | m
Nozzle Area Ratio | A_ratio_nozzle | 7.0384 | -
Atmospheric Pressure | p_atm | 86652 | Pa
Initial Combustion Chamber Pressure | p_cc_init | 86653 | Pa
Initial Combustion Chamber Temperature | T_cc_init | 301 | K
Discharge Correction Factor | zeta_d | 1.05 | -
Characteristic Velocity Correction Factor | zeta_cstar | 0.9 | -
Thrust Coefficient Correction Factor | zeta_CF | 0.9 | -
Time Step | del_time | 0.01 | s
Max Burn Time | time_max | 15 | s
Do you want to graph the results? (Yes = 1) | graph | 1 | -
Do you want to save output? (Yes = 1) | save | 1 | -
Burn Time | burn_time | 15 | s
Peak Thrust | max(F_thrust) | 2605.3578 | N
Average Thrust | mean(F_thrust) | 1070.4536 | N
Total Impulse | I_tot | 10595.194 | N*s
Specific Impulse | I_sp | 190.2957 | s
Average O/F Ratio | mean(OF) | 5.0813 | -
Average Oxidizer Mass Flow | mean(m_dot_ox_in) | 0.49047 | kg/s
Average Fuel Mass Flow | mean(m_dot_f) | 0.083517 | kg/s
Total Oxidizer Mass Consumed | m_ox | 4.8495 | kg
Total Fuel Mass Consumed | m_f | 0.82608 | kg
Average Regression Rate | mean(r_dot) | 0.0016443 | m/s
Final Port Diameter | d_port_f | 0.088898 | m
Maximum Combustion Chamber Pressure | max(T_cc) | 2719.71 | K
Maximum Combustion Chamber Temperature | max(p_cc) | 4609521.0483 | Pa
Tank Pressure Error | e_ptank |  | %
Combustion Chamber Pressure Error | e_pcc |  | %
Thrust Error | e_Fthrust |  | %

## Time Data
Time | Thrust | T_cc | p_cc | OF | T_tank | p_tank | x_tank
[s] | [N] | [K] | [Pa] | [-] | [K] | [Pa] | [-]
0 | 365.4519 | 301 | 1012204.3847 | 7.0471 | 300.8598 | 5999968.4088 | 0.16385
0.01 | 2605.3578 | 2577.8995 | 4609521.0483 | 8.4341 | 300.8297 | 5996016.4346 | 0.16462
0.02 | 2160.1433 | 2719.71 | 3928158.6654 | 7.6694 | 300.7872 | 5990415.5216 | 0.16571
0.03 | 2155.4449 | 2704.5762 | 3938197.5235 | 7.6417 | 300.7518 | 5985763.1424 | 0.16662
0.04 | 2144.2157 | 2705.0125 | 3926133.7716 | 7.6209 | 300.7167 | 5981151.7982 | 0.16752
0.05 | 2141.0427 | 2704.7683 | 3923887.3003 | 7.6148 | 300.6819 | 5976571.5499 | 0.16841
0.06 | 2139.042 | 2704.7759 | 3922024.3226 | 7.6111 | 300.6471 | 5972005.2181 | 0.1693
0.07 | 2137.5778 | 2704.7582 | 3920340.0005 | 7.6084 | 300.6125 | 5967449.9494 | 0.17019
0.08 | 2136.3351 | 2704.7265 | 3918681.1853 | 7.6062 | 300.5779 | 5962904.5412 | 0.17108
0.09 | 2135.1977 | 2704.6854 | 3917029.6602 | 7.6041 | 300.5434 | 5958368.4875 | 0.17196
0.1 | 2134.112 | 2704.6396 | 3915380.5532 | 7.6021 | 300.509 | 5953841.5405 | 0.17285
0.11 | 2133.0523 | 2704.5913 | 3913732.8756 | 7.6002 | 300.4747 | 5949323.5706 | 0.17373
0.12 | 2132.006 | 2704.5417 | 3912086.3956 | 7.5983 | 300.4404 | 5944814.5043 | 0.17461
0.13 | 2130.967 | 2704.4915 | 3910441.0659 | 7.5964 | 300.4062 | 5940314.2957 | 0.17549
0.14 | 2129.9321 | 2704.4411 | 3908796.8811 | 7.5945 | 300.372 | 5935822.9124 | 0.17637
0.15 | 2128.8998 | 2704.3904 | 3907153.8458 | 7.5926 | 300.3379 | 5931340.3287 | 0.17724
0.16 | 2127.842 | 2704.3397 | 3905466.4908 | 7.5907 | 300.3028 | 5926787.4748 | 0.17812
0.17 | 2126.7738 | 2704.2874 | 3903760.7646 | 7.5887 | 300.2673 | 5922204.3551 | 0.17901
0.18 | 2125.7057 | 2704.2345 | 3902054.3394 | 7.5868 | 300.2318 | 5917626.494 | 0.17989
0.19 | 2124.6384 | 2704.1814 | 3900348.6312 | 7.5849 | 300.1964 | 5913056.7842 | 0.18077
0.2 | 2123.5721 | 2704.1284 | 3898643.8686 | 7.5829 | 300.1611 | 5908495.2233 | 0.18166
0.21 | 2122.5067 | 2704.0753 | 3896940.083 | 7.581 | 300.1258 | 5903941.7979 | 0.18254
0.22 | 2121.4422 | 2704.0223 | 3895237.285 | 7.579 | 300.0906 | 5899396.4946 | 0.18342
0.23 | 2120.3787 | 2703.9693 | 3893535.4825 | 7.5771 | 300.0555 | 5894859.3001 | 0.18429
0.24 | 2119.316 | 2703.9162 | 3891834.6827 | 7.5752 | 300.0204 | 5890330.2009 | 0.18517
0.25 | 2118.2543 | 2703.8632 | 3890134.8927 | 7.5732 | 299.9854 | 5885809.1835 | 0.18605
0.26 | 2117.2069 | 2703.8102 | 3888436.1196 | 7.5713 | 299.9504 | 5881296.2343 | 0.18692
0.27 | 2116.147 | 2703.7572 | 3886738.3703 | 7.5693 | 299.9155 | 5876791.3397 | 0.18779
0.28 | 2115.0879 | 2703.7042 | 3885041.6517 | 7.5674 | 299.8807 | 5872294.486 | 0.18867
0.29 | 2114.0298 | 2703.6512 | 3883345.9706 | 7.5655 | 299.8459 | 5867805.6596 | 0.18954
0.3 | 2112.9727 | 2703.5982 | 3881651.3337 | 7.5635 | 299.8112 | 5863324.8466 | 0.19041
0.31 | 2111.9164 | 2703.5453 | 3879957.7474 | 7.5616 | 299.7766 | 5858852.0332 | 0.19128
0.32 | 2110.861 | 2703.4923 | 3878265.2185 | 7.5597 | 299.742 | 5854387.2056 | 0.19215
0.33 | 2109.8066 | 2703.4394 | 3876573.7532 | 7.5578 | 299.7075 | 5849930.3498 | 0.19302
0.34 | 2108.7531 | 2703.3864 | 3874883.358 | 7.5558 | 299.673 | 5845481.4519 | 0.19389
0.35 | 2107.7005 | 2703.3335 | 3873194.039 | 7.5539 | 299.6386 | 5841040.4979 | 0.19475
0.36 | 2106.6488 | 2703.2806 | 3871505.8024 | 7.552 | 299.6043 | 5836607.4737 | 0.19562
0.37 | 2105.5981 | 2703.2277 | 3869818.6544 | 7.5501 | 299.57 | 5832182.3652 | 0.19648
0.38 | 2104.5483 | 2703.1748 | 3868132.601 | 7.5481 | 299.5358 | 5827765.1582 | 0.19735
0.39 | 2103.4994 | 2703.122 | 3866447.648 | 7.5462 | 299.5016 | 5823355.8387 | 0.19821
0.4 | 2102.4515 | 2703.0691 | 3864763.8014 | 7.5443 | 299.4675 | 5818954.3924 | 0.19907
0.41 | 2101.4044 | 2703.0163 | 3863081.0669 | 7.5424 | 299.4335 | 5814560.8051 | 0.19994
0.42 | 2100.3583 | 2702.9635 | 3861399.4502 | 7.5405 | 299.3995 | 5810175.0624 | 0.2008
0.43 | 2099.3132 | 2702.9107 | 3859718.9569 | 7.5386 | 299.3656 | 5805797.15 | 0.20166
0.44 | 2098.269 | 2702.8579 | 3858039.5926 | 7.5366 | 299.3318 | 5801427.0537 | 0.20252
0.45 | 2097.1963 | 2702.8052 | 3856312.3666 | 7.5347 | 299.2967 | 5796979.2848 | 0.20339
0.46 | 2096.1198 | 2702.7508 | 3854578.325 | 7.5327 | 299.2615 | 5792519.7586 | 0.20426
0.47 | 2095.0436 | 2702.6961 | 3852844.521 | 7.5307 | 299.2264 | 5788066.9145 | 0.20512
0.48 | 2093.9682 | 2702.6414 | 3851111.5923 | 7.5288 | 299.1914 | 5783621.4081 | 0.20599
0.49 | 2092.8936 | 2702.5867 | 3849379.6346 | 7.5268 | 299.1564 | 5779183.2309 | 0.20686
0.5 | 2091.8199 | 2702.532 | 3847648.6632 | 7.5248 | 299.1214 | 5774752.372 | 0.20773
0.51 | 2090.747 | 2702.4774 | 3845918.6853 | 7.5228 | 299.0865 | 5770328.8204 | 0.2086
0.52 | 2089.6885 | 2702.4228 | 3844189.7068 | 7.5209 | 299.0517 | 5765912.5651 | 0.20946
0.53 | 2088.6173 | 2702.3681 | 3842461.7334 | 7.5189 | 299.0169 | 5761503.595 | 0.21033
0.54 | 2087.547 | 2702.3135 | 3840734.7708 | 7.5169 | 298.9822 | 5757101.899 | 0.21119
0.55 | 2086.4774 | 2702.2589 | 3839008.8246 | 7.515 | 298.9476 | 5752707.4659 | 0.21206
0.56 | 2085.4088 | 2702.2043 | 3837283.9003 | 7.513 | 298.913 | 5748320.2845 | 0.21293
0.57 | 2084.341 | 2702.1498 | 3835560.0033 | 7.5111 | 298.8784 | 5743940.3436 | 0.21379
0.58 | 2083.274 | 2702.0952 | 3833837.1391 | 7.5091 | 298.8439 | 5739567.632 | 0.21466
0.59 | 2082.2079 | 2702.0407 | 3832115.3129 | 7.5071 | 298.8095 | 5735202.1383 | 0.21552
0.6 | 2081.1426 | 2701.9862 | 3830394.53 | 7.5052 | 298.7751 | 5730843.8512 | 0.21638
0.61 | 2080.0782 | 2701.9317 | 3828674.7956 | 7.5032 | 298.7408 | 5726492.7593 | 0.21725
0.62 | 2079.0146 | 2701.8772 | 3826956.1149 | 7.5013 | 298.7066 | 5722148.8511 | 0.21811
0.63 | 2077.9519 | 2701.8228 | 3825238.4928 | 7.4993 | 298.6724 | 5717812.1153 | 0.21898
0.64 | 2076.8818 | 2701.7524 | 3823512.1446 | 7.4973 | 298.6382 | 5713482.5403 | 0.21984
0.65 | 2075.8007 | 2701.6532 | 3821774.0057 | 7.4954 | 298.6041 | 5709160.1146 | 0.2207
0.66 | 2074.7257 | 2701.554 | 3820045.6838 | 7.4935 | 298.5701 | 5704844.8209 | 0.22157
0.67 | 2073.6517 | 2701.4553 | 3818318.5023 | 7.4915 | 298.5361 | 5700536.6367 | 0.22243
0.68 | 2072.5787 | 2701.3567 | 3816592.487 | 7.4896 | 298.5022 | 5696235.5505 | 0.22329
0.69 | 2071.5066 | 2701.2582 | 3814867.6004 | 7.4877 | 298.4683 | 5691941.5506 | 0.22415
0.7 | 2070.4353 | 2701.1597 | 3813143.8468 | 7.4857 | 298.4345 | 5687654.6256 | 0.22502
0.71 | 2069.3781 | 2701.0613 | 3811421.2305 | 7.4838 | 298.4008 | 5683374.7637 | 0.22588
0.72 | 2068.3086 | 2700.9629 | 3809699.7558 | 7.4819 | 298.3671 | 5679101.9533 | 0.22674
0.73 | 2067.24 | 2700.8646 | 3807979.4271 | 7.4799 | 298.3334 | 5674836.183 | 0.2276
0.74 | 2066.1466 | 2700.7664 | 3806217.1176 | 7.478 | 298.2987 | 5670502.2383 | 0.22847
0.75 | 2065.0478 | 2700.6657 | 3804445.9551 | 7.476 | 298.2638 | 5666153.2342 | 0.22935
0.76 | 2063.9495 | 2700.5645 | 3802675.2324 | 7.474 | 298.229 | 5661809.7232 | 0.23022
0.77 | 2062.8519 | 2700.4632 | 3800905.4821 | 7.472 | 298.1941 | 5657472.883 | 0.23109
0.78 | 2061.7552 | 2700.3621 | 3799136.7509 | 7.47 | 298.1594 | 5653142.7088 | 0.23197
0.79 | 2060.6593 | 2700.2609 | 3797369.0466 | 7.468 | 298.1247 | 5648819.1921 | 0.23284
0.8 | 2059.5642 | 2700.1599 | 3795602.3742 | 7.4661 | 298.0901 | 5644502.324 | 0.23371
0.81 | 2058.47 | 2700.0588 | 3793836.7385 | 7.4641 | 298.0555 | 5640192.0959 | 0.23459
0.82 | 2057.3766 | 2699.9579 | 3792072.1442 | 7.4621 | 298.0209 | 5635888.4987 | 0.23546
0.83 | 2056.284 | 2699.857 | 3790308.5959 | 7.4601 | 297.9864 | 5631591.5238 | 0.23634
0.84 | 2055.1923 | 2699.7561 | 3788546.0984 | 7.4581 | 297.952 | 5627301.1622 | 0.23721
0.85 | 2054.1148 | 2699.6553 | 3786784.6561 | 7.4562 | 297.9176 | 5623017.4049 | 0.23808
0.86 | 2053.0247 | 2699.5546 | 3785024.2736 | 7.4542 | 297.8833 | 5618740.243 | 0.23896
0.87 | 2051.9355 | 2699.4539 | 3783264.9553 | 7.4522 | 297.849 | 5614469.6675 | 0.23983
0.88 | 2050.847 | 2699.3532 | 3781506.7057 | 7.4502 | 297.8148 | 5610205.6694 | 0.24071
0.89 | 2049.7595 | 2699.2526 | 3779749.5291 | 7.4483 | 297.7806 | 5605948.2396 | 0.24159
0.9 | 2048.6727 | 2699.1521 | 3777993.4297 | 7.4463 | 297.7465 | 5601697.3689 | 0.24246
0.91 | 2047.5868 | 2699.0517 | 3776238.4119 | 7.4443 | 297.7124 | 5597453.0484 | 0.24334
0.92 | 2046.5018 | 2698.9512 | 3774484.48 | 7.4424 | 297.6784 | 5593215.2687 | 0.24422
0.93 | 2045.4176 | 2698.8509 | 3772731.6379 | 7.4404 | 297.6445 | 5588984.0207 | 0.24509
0.94 | 2044.3342 | 2698.7506 | 3770979.8899 | 7.4384 | 297.6106 | 5584759.2952 | 0.24597
0.95 | 2043.2517 | 2698.6504 | 3769229.24 | 7.4365 | 297.5767 | 5580541.0829 | 0.24685
0.96 | 2042.1701 | 2698.5502 | 3767479.6923 | 7.4345 | 297.5429 | 5576329.3746 | 0.24773
0.97 | 2041.0893 | 2698.4501 | 3765731.2506 | 7.4325 | 297.5092 | 5572124.1609 | 0.24861
0.98 | 2040.0093 | 2698.35 | 3763983.919 | 7.4306 | 297.4755 | 5567925.4325 | 0.24949
0.99 | 2038.9434 | 2698.25 | 3762237.7013 | 7.4286 | 297.4418 | 5563733.1801 | 0.25037
1 | 2037.8651 | 2698.1501 | 3760492.6014 | 7.4266 | 297.4082 | 5559547.3942 | 0.25125
1.01 | 2036.7877 | 2698.0502 | 3758748.623 | 7.4247 | 297.3747 | 5555368.0654 | 0.25213
1.02 | 2035.7111 | 2697.9504 | 3757005.7699 | 7.4227 | 297.3412 | 5551195.1844 | 0.25301
1.03 | 2034.6198 | 2697.8506 | 3755237.9544 | 7.4207 | 297.307 | 5546983.3922 | 0.2539
1.04 | 2033.5186 | 2697.7494 | 3753453.6792 | 7.4187 | 297.2723 | 5542743.3291 | 0.25479
1.05 | 2032.4175 | 2697.6472 | 3751669.3001 | 7.4167 | 297.2377 | 5538506.0378 | 0.25569
1.06 | 2031.3171 | 2697.545 | 3749885.8298 | 7.4147 | 297.2031 | 5534274.7974 | 0.25658
1.07 | 2030.2175 | 2697.4427 | 3748103.34 | 7.4127 | 297.1685 | 5530049.6328 | 0.25748
1.08 | 2029.1195 | 2697.338 | 3746321.8219 | 7.4107 | 297.134 | 5525830.5369 | 0.25837
1.09 | 2028.0223 | 2697.2333 | 3744541.2887 | 7.4087 | 297.0996 | 5521617.5026 | 0.25927
1.1 | 2026.9258 | 2697.1288 | 3742761.746 | 7.4067 | 297.0652 | 5517410.5227 | 0.26017
1.11 | 2025.83 | 2697.0242 | 3740983.1981 | 7.4047 | 297.0308 | 5513209.5901 | 0.26107
1.12 | 2024.7351 | 2696.9198 | 3739205.649 | 7.4027 | 296.9965 | 5509014.6974 | 0.26197
1.13 | 2023.6537 | 2696.8154 | 3737429.1026 | 7.4007 | 296.9623 | 5504825.8375 | 0.26287
1.14 | 2022.5602 | 2696.711 | 3735653.5629 | 7.3987 | 296.9281 | 5500643.003 | 0.26377
1.15 | 2021.4674 | 2696.6067 | 3733879.0339 | 7.3967 | 296.8939 | 5496466.1866 | 0.26467
1.16 | 2020.3755 | 2696.5025 | 3732105.5192 | 7.3947 | 296.8598 | 5492295.3809 | 0.26557
1.17 | 2019.2843 | 2696.3983 | 3730333.0228 | 7.3927 | 296.8258 | 5488130.5787 | 0.26647
1.18 | 2018.1938 | 2696.2942 | 3728561.5485 | 7.3907 | 296.7917 | 5483971.7724 | 0.26738
1.19 | 2017.1042 | 2696.1902 | 3726791.0999 | 7.3887 | 296.7578 | 5479818.9546 | 0.26828
1.2 | 2016.0153 | 2696.0862 | 3725021.6808 | 7.3868 | 296.7239 | 5475672.1179 | 0.26919
1.21 | 2014.9271 | 2695.9822 | 3723253.2948 | 7.3848 | 296.69 | 5471531.2548 | 0.2701
1.22 | 2013.8398 | 2695.8783 | 3721485.9457 | 7.3828 | 296.6562 | 5467396.3577 | 0.27101
1.23 | 2012.7532 | 2695.7745 | 3719719.6368 | 7.3808 | 296.6225 | 5463267.4192 | 0.27191
1.24 | 2011.6674 | 2695.6707 | 3717954.3719 | 7.3788 | 296.5887 | 5459144.4317 | 0.27282
1.25 | 2010.5823 | 2695.567 | 3716190.1544 | 7.3768 | 296.5551 | 5455027.3875 | 0.27374
1.26 | 2009.498 | 2695.4634 | 3714426.9877 | 7.3748 | 296.5215 | 5450916.2791 | 0.27465
1.27 | 2008.4145 | 2695.3598 | 3712664.8754 | 7.3728 | 296.4879 | 5446811.0988 | 0.27556
1.28 | 2007.345 | 2695.2563 | 3710903.8208 | 7.3708 | 296.4544 | 5442711.839 | 0.27648
1.29 | 2006.2631 | 2695.1528 | 3709143.8273 | 7.3689 | 296.4209 | 5438618.492 | 0.27739
1.3 | 2005.1819 | 2695.0494 | 3707384.8982 | 7.3669 | 296.3875 | 5434531.05 | 0.27831
1.31 | 2004.1015 | 2694.9461 | 3705627.0368 | 7.3649 | 296.3541 | 5430449.5055 | 0.27922
1.32 | 2003.016 | 2694.8428 | 3703860.5085 | 7.3629 | 296.3205 | 5426357.5507 | 0.28015
1.33 | 2001.9121 | 2694.739 | 3702062.9104 | 7.3609 | 296.286 | 5422213.2926 | 0.28107
1.34 | 2000.8077 | 2694.6334 | 3700264.6493 | 7.3588 | 296.2515 | 5418068.1613 | 0.28201
1.35 | 1999.704 | 2694.5277 | 3698467.162 | 7.3568 | 296.2171 | 5413928.472 | 0.28294
1.36 | 1998.6009 | 2694.422 | 3696670.6244 | 7.3548 | 296.1827 | 5409794.3934 | 0.28387
1.37 | 1997.4986 | 2694.3164 | 3694875.0431 | 7.3528 | 296.1484 | 5405665.9201 | 0.28481
1.38 | 1996.397 | 2694.2109 | 3693080.4226 | 7.3507 | 296.1141 | 5401543.0462 | 0.28574
1.39 | 1995.2961 | 2694.1054 | 3691286.7666 | 7.3487 | 296.0798 | 5397425.7658 | 0.28668
1.4 | 1994.1959 | 2694 | 3689494.0787 | 7.3467 | 296.0456 | 5393314.0731 | 0.28762
1.41 | 1993.0964 | 2693.8946 | 3687702.3625 | 7.3447 | 296.0114 | 5389207.9621 | 0.28856
1.42 | 1991.9976 | 2693.7893 | 3685911.6214 | 7.3427 | 295.9773 | 5385107.4267 | 0.2895
1.43 | 1990.9128 | 2693.684 | 3684121.8589 | 7.3406 | 295.9432 | 5381012.461 | 0.29044
1.44 | 1989.8154 | 2693.5788 | 3682333.0785 | 7.3386 | 295.9092 | 5376923.059 | 0.29139
1.45 | 1988.7188 | 2693.4737 | 3680545.2836 | 7.3366 | 295.8753 | 5372839.2145 | 0.29233
1.46 | 1987.6229 | 2693.3686 | 3678758.4775 | 7.3346 | 295.8413 | 5368760.9215 | 0.29328
1.47 | 1986.5277 | 2693.2635 | 3676972.6638 | 7.3326 | 295.8074 | 5364688.1739 | 0.29423
1.48 | 1985.4332 | 2693.1586 | 3675187.8455 | 7.3305 | 295.7736 | 5360620.9656 | 0.29518
1.49 | 1984.3395 | 2693.0536 | 3673404.0262 | 7.3285 | 295.7398 | 5356559.2903 | 0.29613
1.5 | 1983.2464 | 2692.9488 | 3671621.2089 | 7.3265 | 295.7061 | 5352503.1419 | 0.29708
1.51 | 1982.1541 | 2692.844 | 3669839.3969 | 7.3245 | 295.6724 | 5348452.5143 | 0.29804
1.52 | 1981.0626 | 2692.7392 | 3668058.5935 | 7.3225 | 295.6387 | 5344407.4011 | 0.29899
1.53 | 1979.9717 | 2692.6346 | 3666278.8018 | 7.3205 | 295.6051 | 5340367.7962 | 0.29995
1.54 | 1978.8816 | 2692.5299 | 3664500.0249 | 7.3185 | 295.5715 | 5336333.6931 | 0.30091
1.55 | 1977.7922 | 2692.4254 | 3662722.2659 | 7.3164 | 295.538 | 5332305.0858 | 0.30187
1.56 | 1976.7036 | 2692.3209 | 3660945.5279 | 7.3144 | 295.5046 | 5328281.9678 | 0.30283
1.57 | 1975.6156 | 2692.2164 | 3659169.814 | 7.3124 | 295.4711 | 5324264.3328 | 0.3038
1.58 | 1974.5416 | 2692.1121 | 3657395.1271 | 7.3104 | 295.4378 | 5320252.1744 | 0.30477
1.59 | 1973.4551 | 2692.0077 | 3655621.4702 | 7.3084 | 295.4044 | 5316245.4863 | 0.30573
1.6 | 1972.3694 | 2691.9035 | 3653848.8464 | 7.3064 | 295.3711 | 5312244.2621 | 0.3067
1.61 | 1971.2844 | 2691.7993 | 3652077.2584 | 7.3044 | 295.3379 | 5308248.4953 | 0.30767
1.62 | 1970.1851 | 2691.6952 | 3650281.5253 | 7.3024 | 295.3039 | 5304214.7737 | 0.30865
1.63 | 1969.0795 | 2691.5896 | 3648475.2858 | 7.3003 | 295.2696 | 5300162.0681 | 0.30964
1.64 | 1967.9742 | 2691.4834 | 3646669.5518 | 7.2983 | 295.2353 | 5296112.5485 | 0.31063
1.65 | 1966.8696 | 2691.3772 | 3644864.6451 | 7.2962 | 295.201 | 5292068.114 | 0.31162
1.66 | 1965.7657 | 2691.2711 | 3643060.6592 | 7.2942 | 295.1668 | 5288028.8636 | 0.31261
1.67 | 1964.6624 | 2691.165 | 3641257.5947 | 7.2921 | 295.1327 | 5283994.7928 | 0.3136
1.68 | 1963.5597 | 2691.059 | 3639455.4555 | 7.2901 | 295.0986 | 5279965.8966 | 0.31459
1.69 | 1962.4578 | 2690.953 | 3637654.2448 | 7.2881 | 295.0645 | 5275942.1701 | 0.31559
1.7 | 1961.3565 | 2690.8471 | 3635853.9658 | 7.286 | 295.0305 | 5271923.6083 | 0.31659
1.71 | 1960.2559 | 2690.7413 | 3634054.6216 | 7.284 | 294.9965 | 5267910.2063 | 0.31759
1.72 | 1959.1682 | 2690.6355 | 3632256.2154 | 7.2819 | 294.9625 | 5263901.9591 | 0.31859
1.73 | 1958.0689 | 2690.5297 | 3630458.7501 | 7.2799 | 294.9286 | 5259898.8615 | 0.3196
1.74 | 1956.9703 | 2690.424 | 3628662.2289 | 7.2779 | 294.8948 | 5255900.9086 | 0.3206
1.75 | 1955.8723 | 2690.3184 | 3626866.6548 | 7.2758 | 294.861 | 5251908.0954 | 0.32161
1.76 | 1954.7751 | 2690.2128 | 3625072.0308 | 7.2738 | 294.8272 | 5247920.4166 | 0.32262
1.77 | 1953.6785 | 2690.1073 | 3623278.3598 | 7.2717 | 294.7935 | 5243937.8672 | 0.32364
1.78 | 1952.5825 | 2690.0019 | 3621485.6449 | 7.2697 | 294.7598 | 5239960.4421 | 0.32465
1.79 | 1951.4873 | 2689.8965 | 3619693.889 | 7.2677 | 294.7262 | 5235988.136 | 0.32567
1.8 | 1950.3927 | 2689.7911 | 3617903.0949 | 7.2656 | 294.6926 | 5232020.9439 | 0.32669
1.81 | 1949.2989 | 2689.6858 | 3616113.2655 | 7.2636 | 294.659 | 5228058.8605 | 0.32771
1.82 | 1948.2057 | 2689.5806 | 3614324.4037 | 7.2616 | 294.6255 | 5224101.8806 | 0.32874
1.83 | 1947.1131 | 2689.4754 | 3612536.5124 | 7.2595 | 294.5921 | 5220149.999 | 0.32976
1.84 | 1946.0213 | 2689.3703 | 3610749.5942 | 7.2575 | 294.5586 | 5216203.2104 | 0.33079
1.85 | 1944.9302 | 2689.2653 | 3608963.652 | 7.2555 | 294.5253 | 5212261.5095 | 0.33182
1.86 | 1943.8519 | 2689.1603 | 3607178.6885 | 7.2535 | 294.4919 | 5208324.8911 | 0.33286
1.87 | 1942.7621 | 2689.0553 | 3605394.7064 | 7.2514 | 294.4586 | 5204393.3498 | 0.33389
1.88 | 1941.673 | 2688.9505 | 3603611.7085 | 7.2494 | 294.4254 | 5200466.8803 | 0.33493
1.89 | 1940.5846 | 2688.8457 | 3601829.6974 | 7.2474 | 294.3922 | 5196545.4773 | 0.33597
1.9 | 1939.4969 | 2688.7409 | 3600048.6758 | 7.2453 | 294.359 | 5192629.1354 | 0.33702
1.91 | 1938.4085 | 2688.6362 | 3598266.3194 | 7.2433 | 294.3258 | 5188714.5385 | 0.33806
1.92 | 1937.3031 | 2688.5314 | 3596455.275 | 7.2413 | 294.2917 | 5184754.4158 | 0.33912
1.93 | 1936.1975 | 2688.425 | 3594644.1016 | 7.2392 | 294.2575 | 5180792.5993 | 0.34018
1.94 | 1935.0924 | 2688.3185 | 3592833.6612 | 7.2371 | 294.2234 | 5176835.4752 | 0.34125
1.95 | 1933.9879 | 2688.212 | 3591024.0473 | 7.2351 | 294.1893 | 5172883.0454 | 0.34231
1.96 | 1932.8841 | 2688.1056 | 3589215.3108 | 7.233 | 294.1553 | 5168935.4021 | 0.34338
1.97 | 1931.7809 | 2687.9993 | 3587407.4518 | 7.231 | 294.1213 | 5164992.5413 | 0.34446
1.98 | 1930.6783 | 2687.893 | 3585600.4736 | 7.2289 | 294.0874 | 5161054.4592 | 0.34553
1.99 | 1929.5763 | 2687.7867 | 3583794.3791 | 7.2268 | 294.0535 | 5157121.1516 | 0.34661
2 | 1928.4871 | 2687.6805 | 3581989.1712 | 7.2248 | 294.0196 | 5153192.6146 | 0.34769
2.01 | 1927.3864 | 2687.5744 | 3580184.8526 | 7.2227 | 293.9858 | 5149268.8439 | 0.34877
2.02 | 1926.2863 | 2687.4683 | 3578381.4262 | 7.2207 | 293.952 | 5145349.8356 | 0.34986
2.03 | 1925.1868 | 2687.3623 | 3576578.8948 | 7.2186 | 293.9182 | 5141435.5855 | 0.35095
2.04 | 1924.0879 | 2687.2563 | 3574777.2612 | 7.2166 | 293.8845 | 5137526.0894 | 0.35204
2.05 | 1922.9897 | 2687.1504 | 3572976.5281 | 7.2145 | 293.8509 | 5133621.3433 | 0.35313
2.06 | 1921.8921 | 2687.0446 | 3571176.6982 | 7.2124 | 293.8173 | 5129721.3429 | 0.35423
2.07 | 1920.7951 | 2686.9387 | 3569377.7742 | 7.2104 | 293.7837 | 5125826.084 | 0.35533
2.08 | 1919.6988 | 2686.833 | 3567579.7588 | 7.2083 | 293.7501 | 5121935.5624 | 0.35643
2.09 | 1918.6031 | 2686.7273 | 3565782.6547 | 7.2063 | 293.7166 | 5118049.7739 | 0.35754
2.1 | 1917.508 | 2686.6217 | 3563986.4645 | 7.2042 | 293.6832 | 5114168.7142 | 0.35865
2.11 | 1916.4136 | 2686.5161 | 3562191.1908 | 7.2022 | 293.6498 | 5110292.3791 | 0.35976
2.12 | 1915.3198 | 2686.4105 | 3560396.8363 | 7.2001 | 293.6164 | 5106420.7643 | 0.36088
2.13 | 1914.2266 | 2686.3051 | 3558603.4034 | 7.1981 | 293.5831 | 5102553.8655 | 0.36199
2.14 | 1913.1462 | 2686.1997 | 3556810.8948 | 7.196 | 293.5498 | 5098691.6783 | 0.36312
2.15 | 1912.0544 | 2686.0943 | 3555019.313 | 7.194 | 293.5165 | 5094834.1985 | 0.36424
2.16 | 1910.9631 | 2685.989 | 3553228.6605 | 7.1919 | 293.4833 | 5090981.4216 | 0.36537
2.17 | 1909.8725 | 2685.8837 | 3551438.9398 | 7.1899 | 293.4501 | 5087133.3433 | 0.3665
2.18 | 1908.7825 | 2685.7786 | 3549650.1534 | 7.1878 | 293.417 | 5083289.9593 | 0.36764
2.19 | 1907.6932 | 2685.6734 | 3547862.3037 | 7.1858 | 293.3839 | 5079451.2651 | 0.36877
2.2 | 1906.6045 | 2685.5683 | 3546075.3932 | 7.1838 | 293.3508 | 5075617.2563 | 0.36992
2.21 | 1905.5095 | 2685.4633 | 3544277.6128 | 7.1817 | 293.3174 | 5071767.7312 | 0.37106
2.22 | 1904.4 | 2685.3577 | 3542455.6593 | 7.1796 | 293.2833 | 5067876.676 | 0.37222
2.23 | 1903.2908 | 2685.2506 | 3540634.2023 | 7.1775 | 293.2492 | 5063985.1264 | 0.37338
2.24 | 1902.182 | 2685.1435 | 3538813.4331 | 7.1754 | 293.2151 | 5060097.9929 | 0.37454
2.25 | 1901.0739 | 2685.0365 | 3536993.4683 | 7.1734 | 293.181 | 5056215.2639 | 0.37571
2.26 | 1899.9663 | 2684.9295 | 3535174.3447 | 7.1713 | 293.147 | 5052337.0164 | 0.37688
2.27 | 1898.8593 | 2684.8226 | 3533356.0628 | 7.1692 | 293.113 | 5048463.2472 | 0.37805
2.28 | 1897.765 | 2684.7157 | 3531538.6259 | 7.1671 | 293.0791 | 5044593.9534 | 0.37923
2.29 | 1896.6592 | 2684.6089 | 3529722.0366 | 7.165 | 293.0452 | 5040729.1316 | 0.38041
2.3 | 1895.5539 | 2684.5021 | 3527906.2976 | 7.163 | 293.0113 | 5036868.7787 | 0.38159
2.31 | 1894.4493 | 2684.3954 | 3526091.4117 | 7.1609 | 292.9775 | 5033012.8914 | 0.38278
2.32 | 1893.3452 | 2684.2887 | 3524277.3816 | 7.1588 | 292.9437 | 5029161.4665 | 0.38397
2.33 | 1892.2417 | 2684.1821 | 3522464.2099 | 7.1567 | 292.91 | 5025314.5007 | 0.38517
2.34 | 1891.1388 | 2684.0756 | 3520651.8992 | 7.1546 | 292.8762 | 5021471.9907 | 0.38637
2.35 | 1890.0365 | 2683.9691 | 3518840.4523 | 7.1526 | 292.8426 | 5017633.9332 | 0.38757
2.36 | 1888.9349 | 2683.8626 | 3517029.8717 | 7.1505 | 292.809 | 5013800.3249 | 0.38878
2.37 | 1887.8338 | 2683.7562 | 3515220.16 | 7.1484 | 292.7754 | 5009971.1624 | 0.38999
2.38 | 1886.7333 | 2683.6499 | 3513411.3198 | 7.1463 | 292.7418 | 5006146.4423 | 0.39121
2.39 | 1885.6334 | 2683.5436 | 3511603.3536 | 7.1442 | 292.7083 | 5002326.1613 | 0.39242
2.4 | 1884.5341 | 2683.4373 | 3509796.2641 | 7.1422 | 292.6748 | 4998510.3159 | 0.39365
2.41 | 1883.4354 | 2683.3311 | 3507990.0536 | 7.1401 | 292.6414 | 4994698.9027 | 0.39487
2.42 | 1882.3494 | 2683.225 | 3506184.7247 | 7.138 | 292.608 | 4990891.9183 | 0.39611
2.43 | 1881.2519 | 2683.1189 | 3504380.28 | 7.1359 | 292.5746 | 4987089.3593 | 0.39734
2.44 | 1880.155 | 2683.0129 | 3502576.7218 | 7.1339 | 292.5413 | 4983291.2221 | 0.39858
2.45 | 1879.0587 | 2682.9069 | 3500774.0525 | 7.1318 | 292.508 | 4979497.5032 | 0.39982
2.46 | 1877.963 | 2682.801 | 3498972.2747 | 7.1297 | 292.4748 | 4975708.1992 | 0.40107
2.47 | 1876.8678 | 2682.6935 | 3497171.0017 | 7.1277 | 292.4416 | 4971923.3066 | 0.40233
2.48 | 1875.7733 | 2682.5847 | 3495370.5733 | 7.1256 | 292.4084 | 4968142.8217 | 0.40358
2.49 | 1874.6795 | 2682.476 | 3493571.2021 | 7.1235 | 292.3753 | 4964366.7408 | 0.40484
2.5 | 1873.5863 | 2682.3674 | 3491772.7271 | 7.1214 | 292.3422 | 4960595.0601 | 0.40611
2.51 | 1872.4844 | 2682.2588 | 3489959.4081 | 7.1194 | 292.3086 | 4956802.4142 | 0.40739
2.52 | 1871.3756 | 2682.1493 | 3488134.5342 | 7.1173 | 292.2746 | 4952990.0572 | 0.40867
2.53 | 1870.2672 | 2682.0392 | 3486310.3878 | 7.1152 | 292.2405 | 4949179.4089 | 0.40996
2.54 | 1869.1593 | 2681.929 | 3484486.9376 | 7.1131 | 292.2065 | 4945372.8603 | 0.41125
2.55 | 1868.052 | 2681.8189 | 3482664.2376 | 7.111 | 292.1726 | 4941570.3714 | 0.41255
2.56 | 1866.957 | 2681.7089 | 3480842.3432 | 7.1089 | 292.1387 | 4937772.0474 | 0.41386
2.57 | 1865.8508 | 2681.5989 | 3479021.2516 | 7.1068 | 292.1048 | 4933977.8859 | 0.41517
2.58 | 1864.7451 | 2681.489 | 3477200.9662 | 7.1047 | 292.071 | 4930187.8844 | 0.41648
2.59 | 1863.6399 | 2681.3791 | 3475381.4893 | 7.1026 | 292.0372 | 4926402.0403 | 0.4178
2.6 | 1862.5354 | 2681.2693 | 3473562.8234 | 7.1005 | 292.0034 | 4922620.3508 | 0.41912
2.61 | 1861.4313 | 2681.1595 | 3471744.9712 | 7.0984 | 291.9697 | 4918842.8134 | 0.42045
2.62 | 1860.3279 | 2681.0498 | 3469927.9348 | 7.0963 | 291.936 | 4915069.4254 | 0.42178
2.63 | 1859.225 | 2680.9401 | 3468111.7169 | 7.0942 | 291.9023 | 4911300.184 | 0.42312
2.64 | 1858.1227 | 2680.8305 | 3466296.3198 | 7.0921 | 291.8687 | 4907535.0866 | 0.42446
2.65 | 1857.0209 | 2680.7209 | 3464481.746 | 7.09 | 291.8351 | 4903774.1305 | 0.42581
2.66 | 1855.9198 | 2680.6114 | 3462667.9977 | 7.0879 | 291.8016 | 4900017.3129 | 0.42716
2.67 | 1854.8192 | 2680.5019 | 3460855.0775 | 7.0858 | 291.7681 | 4896264.631 | 0.42852
2.68 | 1853.7191 | 2680.3925 | 3459042.9876 | 7.0837 | 291.7346 | 4892516.0821 | 0.42989
2.69 | 1852.6197 | 2680.2832 | 3457231.7303 | 7.0816 | 291.7012 | 4888771.6634 | 0.43126
2.7 | 1851.5325 | 2680.1739 | 3455421.3081 | 7.0795 | 291.6678 | 4885031.3721 | 0.43263
2.71 | 1850.4341 | 2680.0646 | 3453611.7231 | 7.0774 | 291.6344 | 4881295.2054 | 0.43401
2.72 | 1849.3364 | 2679.9555 | 3451802.9778 | 7.0753 | 291.6011 | 4877563.1604 | 0.43539
2.73 | 1848.2392 | 2679.8463 | 3449995.0744 | 7.0732 | 291.5678 | 4873835.2344 | 0.43678
2.74 | 1847.1426 | 2679.7372 | 3448188.0151 | 7.0712 | 291.5346 | 4870111.4244 | 0.43818
2.75 | 1846.0465 | 2679.6282 | 3446381.8021 | 7.0691 | 291.5014 | 4866391.7276 | 0.43958
2.76 | 1844.9511 | 2679.5192 | 3444576.4379 | 7.067 | 291.4682 | 4862676.141 | 0.44099
2.77 | 1843.8562 | 2679.4103 | 3442771.9244 | 7.0649 | 291.435 | 4858964.6619 | 0.4424
2.78 | 1842.7619 | 2679.3015 | 3440968.264 | 7.0628 | 291.4019 | 4855257.2872 | 0.44382
2.79 | 1841.6682 | 2679.1927 | 3439165.4588 | 7.0607 | 291.3689 | 4851554.014 | 0.44525
2.8 | 1840.5751 | 2679.0839 | 3437363.511 | 7.0586 | 291.3358 | 4847854.8395 | 0.44668
2.81 | 1839.465 | 2678.9752 | 3435532.9836 | 7.0565 | 291.3019 | 4844110.4063 | 0.44812
2.82 | 1838.3503 | 2678.8648 | 3433694.9123 | 7.0544 | 291.2678 | 4840349.0796 | 0.44956
2.83 | 1837.2362 | 2678.7539 | 3431857.7117 | 7.0522 | 291.2336 | 4836590.3225 | 0.45102
2.84 | 1836.1341 | 2678.6431 | 3430021.2035 | 7.0501 | 291.1995 | 4832835.4997 | 0.45248
2.85 | 1835.021 | 2678.5323 | 3428185.4303 | 7.048 | 291.1655 | 4829084.5493 | 0.45394
2.86 | 1833.9084 | 2678.4216 | 3426350.4469 | 7.0458 | 291.1314 | 4825337.5735 | 0.45541
2.87 | 1832.7963 | 2678.3109 | 3424516.2495 | 7.0437 | 291.0974 | 4821594.5705 | 0.45689
2.88 | 1831.6848 | 2678.2003 | 3422682.8417 | 7.0416 | 291.0635 | 4817855.5383 | 0.45838
2.89 | 1830.5738 | 2678.0897 | 3420850.2259 | 7.0395 | 291.0296 | 4814120.4748 | 0.45987
2.9 | 1829.4634 | 2677.9792 | 3419018.4045 | 7.0373 | 290.9957 | 4810389.378 | 0.46136
2.91 | 1828.3535 | 2677.8687 | 3417187.3799 | 7.0352 | 290.9618 | 4806662.2458 | 0.46287
2.92 | 1827.2441 | 2677.7583 | 3415357.1546 | 7.0331 | 290.928 | 4802939.076 | 0.46438
2.93 | 1826.1353 | 2677.6479 | 3413527.7309 | 7.031 | 290.8942 | 4799219.8665 | 0.46589
2.94 | 1825.0271 | 2677.5376 | 3411699.1113 | 7.0288 | 290.8605 | 4795504.6152 | 0.46742
2.95 | 1823.9194 | 2677.4273 | 3409871.2981 | 7.0267 | 290.8268 | 4791793.32 | 0.46895
2.96 | 1822.8123 | 2677.3171 | 3408044.2937 | 7.0246 | 290.7931 | 4788085.9785 | 0.47048
2.97 | 1821.7057 | 2677.2069 | 3406218.1004 | 7.0225 | 290.7595 | 4784382.5887 | 0.47203
2.98 | 1820.6111 | 2677.0968 | 3404392.7206 | 7.0203 | 290.7259 | 4780683.1483 | 0.47358
2.99 | 1819.5056 | 2676.9868 | 3402568.1565 | 7.0182 | 290.6923 | 4776987.6551 | 0.47513
3 | 1818.4006 | 2676.8768 | 3400744.4105 | 7.0161 | 290.6588 | 4773296.1068 | 0.4767
3.01 | 1817.2962 | 2676.7668 | 3398921.4849 | 7.014 | 290.6253 | 4769608.5012 | 0.47827
3.02 | 1816.1924 | 2676.657 | 3397099.3819 | 7.0118 | 290.5918 | 4765924.836 | 0.47985
3.03 | 1815.0891 | 2676.5471 | 3395278.1038 | 7.0097 | 290.5584 | 4762245.1089 | 0.48143
3.04 | 1813.9864 | 2676.4373 | 3393457.6529 | 7.0076 | 290.525 | 4758569.3176 | 0.48303
3.05 | 1812.8842 | 2676.3276 | 3391638.0313 | 7.0055 | 290.4916 | 4754897.4599 | 0.48463
3.06 | 1811.7826 | 2676.2179 | 3389819.2413 | 7.0034 | 290.4583 | 4751229.5332 | 0.48623
3.07 | 1810.6815 | 2676.1083 | 3388001.285 | 7.0012 | 290.4251 | 4747565.5354 | 0.48785
3.08 | 1809.5811 | 2675.9987 | 3386184.1648 | 6.9991 | 290.3918 | 4743905.4639 | 0.48947
3.09 | 1808.4671 | 2675.8601 | 3384351.0882 | 6.997 | 290.3586 | 4740249.3166 | 0.4911
3.1 | 1807.3394 | 2675.6801 | 3382504.3035 | 6.9949 | 290.3253 | 4736595.2779 | 0.49274
3.11 | 1806.2206 | 2675.5005 | 3380651.8178 | 6.9928 | 290.2913 | 4732913.2611 | 0.4944
3.12 | 1805.089 | 2675.3205 | 3378798.2069 | 6.9907 | 290.2573 | 4729230.1885 | 0.49606
3.13 | 1803.9582 | 2675.1403 | 3376945.5984 | 6.9885 | 290.2233 | 4725550.7773 | 0.49774
3.14 | 1802.8278 | 2674.9602 | 3375093.7053 | 6.9864 | 290.1893 | 4721875.0063 | 0.49942
3.15 | 1801.698 | 2674.7802 | 3373242.5237 | 6.9843 | 290.1553 | 4718202.8193 | 0.50111
3.16 | 1800.5687 | 2674.6002 | 3371392.1102 | 6.9822 | 290.1214 | 4714534.3061 | 0.5028
3.17 | 1799.4399 | 2674.4203 | 3369542.4605 | 6.9801 | 290.0876 | 4710869.4654 | 0.50451
3.18 | 1798.3117 | 2674.2405 | 3367693.5775 | 6.978 | 290.0537 | 4707208.2955 | 0.50622
3.19 | 1797.184 | 2674.0608 | 3365845.4632 | 6.9759 | 290.0199 | 4703550.7949 | 0.50794
3.2 | 1796.0693 | 2673.8812 | 3363998.12 | 6.9737 | 289.9862 | 4699896.9618 | 0.50968
3.21 | 1794.9427 | 2673.7016 | 3362151.5501 | 6.9716 | 289.9524 | 4696246.7946 | 0.51141
3.22 | 1793.8166 | 2673.5221 | 3360305.7556 | 6.9695 | 289.9187 | 4692600.2917 | 0.51316
3.23 | 1792.691 | 2673.3427 | 3358460.7388 | 6.9674 | 289.8851 | 4688957.4512 | 0.51492
3.24 | 1791.5659 | 2673.1633 | 3356616.5018 | 6.9653 | 289.8514 | 4685318.2716 | 0.51668
3.25 | 1790.4414 | 2672.9841 | 3354773.0468 | 6.9632 | 289.8178 | 4681682.7511 | 0.51846
3.26 | 1789.3175 | 2672.8049 | 3352930.3759 | 6.9611 | 289.7843 | 4678050.8879 | 0.52024
3.27 | 1788.194 | 2672.6257 | 3351088.4913 | 6.959 | 289.7507 | 4674422.6803 | 0.52204
3.28 | 1787.0712 | 2672.4467 | 3349247.3951 | 6.9568 | 289.7172 | 4670798.1266 | 0.52384
3.29 | 1785.9612 | 2672.2677 | 3347407.0893 | 6.9547 | 289.6838 | 4667177.225 | 0.52565
3.3 | 1784.8394 | 2672.0889 | 3345567.5762 | 6.9526 | 289.6503 | 4663559.9736 | 0.52747
3.31 | 1783.7182 | 2671.9101 | 3343728.8578 | 6.9505 | 289.6169 | 4659946.3707 | 0.5293
3.32 | 1782.5974 | 2671.7313 | 3341890.9361 | 6.9484 | 289.5836 | 4656336.4145 | 0.53114
3.33 | 1781.4773 | 2671.5527 | 3340053.8133 | 6.9463 | 289.5502 | 4652730.1031 | 0.53299
3.34 | 1780.3576 | 2671.3741 | 3338217.4914 | 6.9442 | 289.5169 | 4649127.4348 | 0.53485
3.35 | 1779.2386 | 2671.1956 | 3336381.9724 | 6.9421 | 289.4837 | 4645528.4075 | 0.53672
3.36 | 1778.1201 | 2671.0172 | 3334547.2584 | 6.94 | 289.4505 | 4641933.0196 | 0.53859
3.37 | 1777.0021 | 2670.8389 | 3332713.3514 | 6.9379 | 289.4173 | 4638341.2691 | 0.54048
3.38 | 1775.897 | 2670.6606 | 3330880.2533 | 6.9357 | 289.3841 | 4634753.154 | 0.54238
3.39 | 1774.7801 | 2670.4824 | 3329047.9663 | 6.9336 | 289.351 | 4631168.6726 | 0.54429
3.4 | 1773.6563 | 2670.3043 | 3327203.9284 | 6.9315 | 289.3175 | 4627567.3723 | 0.54621
3.41 | 1772.5171 | 2670.1251 | 3325334.1994 | 6.9294 | 289.2832 | 4623923.3157 | 0.54815
3.42 | 1771.3787 | 2669.9433 | 3323465.9789 | 6.9272 | 289.2489 | 4620277.8164 | 0.55009
3.43 | 1770.2407 | 2669.7617 | 3321598.4694 | 6.9251 | 289.2146 | 4616635.7938 | 0.55205
3.44 | 1769.1033 | 2669.5802 | 3319731.6538 | 6.9229 | 289.1804 | 4612997.2303 | 0.55402
3.45 | 1767.9663 | 2669.3987 | 3317865.4935 | 6.9208 | 289.1462 | 4609362.0447 | 0.556
3.46 | 1766.8298 | 2669.2173 | 3316000.0657 | 6.9186 | 289.112 | 4605730.3531 | 0.55799
3.47 | 1765.7062 | 2669.036 | 3314135.3626 | 6.9165 | 289.0779 | 4602102.1549 | 0.55999
3.48 | 1764.5707 | 2668.8547 | 3312271.3877 | 6.9143 | 289.0438 | 4598477.449 | 0.562
3.49 | 1763.4356 | 2668.6736 | 3310408.1431 | 6.9122 | 289.0097 | 4594856.2343 | 0.56402
3.5 | 1762.3012 | 2668.4924 | 3308545.6312 | 6.91 | 288.9757 | 4591238.5097 | 0.56606
3.51 | 1761.1672 | 2668.3114 | 3306683.8541 | 6.9079 | 288.9417 | 4587624.2742 | 0.5681
3.52 | 1760.0337 | 2668.1304 | 3304822.8142 | 6.9057 | 288.9077 | 4584013.5266 | 0.57016
3.53 | 1758.9007 | 2667.9495 | 3302962.5137 | 6.9036 | 288.8738 | 4580406.2659 | 0.57223
3.54 | 1757.7683 | 2667.7687 | 3301102.9548 | 6.9014 | 288.8399 | 4576802.4907 | 0.57431
3.55 | 1756.6363 | 2667.588 | 3299244.1398 | 6.8993 | 288.806 | 4573202.2001 | 0.5764
3.56 | 1755.5172 | 2667.4073 | 3297386.0709 | 6.8971 | 288.7722 | 4569605.3928 | 0.57851
3.57 | 1754.3862 | 2667.2267 | 3295528.7503 | 6.895 | 288.7384 | 4566012.0677 | 0.58063
3.58 | 1753.2558 | 2667.0461 | 3293672.1802 | 6.8928 | 288.7046 | 4562422.2235 | 0.58276
3.59 | 1752.1259 | 2666.8657 | 3291816.3627 | 6.8907 | 288.6709 | 4558835.859 | 0.5849
3.6 | 1750.9965 | 2666.6853 | 3289961.3 | 6.8885 | 288.6372 | 4555252.973 | 0.58706
3.61 | 1749.8676 | 2666.505 | 3288106.9943 | 6.8864 | 288.6035 | 4551673.5642 | 0.58923
3.62 | 1748.7392 | 2666.3247 | 3286253.4478 | 6.8843 | 288.5699 | 4548097.6315 | 0.59141
3.63 | 1747.6114 | 2666.1446 | 3284400.6626 | 6.8821 | 288.5363 | 4544525.1734 | 0.5936
3.64 | 1746.4841 | 2665.9645 | 3282548.6407 | 6.88 | 288.5027 | 4540956.1888 | 0.59581
3.65 | 1745.3695 | 2665.7845 | 3280697.3843 | 6.8778 | 288.4691 | 4537390.6764 | 0.59803
3.66 | 1744.2432 | 2665.6045 | 3278846.8956 | 6.8757 | 288.4356 | 4533828.6347 | 0.60026
3.67 | 1743.1174 | 2665.4246 | 3276997.1766 | 6.8735 | 288.4022 | 4530270.0626 | 0.60251
3.68 | 1741.9922 | 2665.2448 | 3275148.2293 | 6.8714 | 288.3687 | 4526714.9587 | 0.60478
3.69 | 1740.8674 | 2665.0651 | 3273300.056 | 6.8692 | 288.3353 | 4523163.3216 | 0.60705
3.7 | 1739.7315 | 2664.8855 | 3271432.893 | 6.8671 | 288.3011 | 4519584.705 | 0.60935
3.71 | 1738.5923 | 2664.704 | 3269560.4332 | 6.8649 | 288.2667 | 4515994.902 | 0.61166
3.72 | 1737.4537 | 2664.522 | 3267689.0588 | 6.8627 | 288.2324 | 4512407.407 | 0.61399
3.73 | 1736.3156 | 2664.3401 | 3265818.3289 | 6.8606 | 288.198 | 4508823.2263 | 0.61633
3.74 | 1735.19 | 2664.1582 | 3263948.2527 | 6.8584 | 288.1637 | 4505242.299 | 0.61868
3.75 | 1734.0528 | 2663.9764 | 3262078.8183 | 6.8562 | 288.1295 | 4501664.5999 | 0.62105
3.76 | 1732.916 | 2663.7947 | 3260210.0866 | 6.854 | 288.0952 | 4498090.2211 | 0.62344
3.77 | 1731.7797 | 2663.6131 | 3258342.0508 | 6.8519 | 288.061 | 4494519.1619 | 0.62584
3.78 | 1730.6439 | 2663.4315 | 3256474.7143 | 6.8497 | 288.0269 | 4490951.4218 | 0.62825
3.79 | 1729.5086 | 2663.25 | 3254608.0794 | 6.8475 | 287.9927 | 4487387 | 0.63069
3.8 | 1728.3738 | 2663.0685 | 3252742.1481 | 6.8454 | 287.9586 | 4483825.8957 | 0.63313
3.81 | 1727.2394 | 2662.8872 | 3250876.9228 | 6.8432 | 287.9245 | 4480268.1081 | 0.6356
3.82 | 1726.1056 | 2662.7059 | 3249012.4056 | 6.841 | 287.8905 | 4476713.6366 | 0.63808
3.83 | 1724.9837 | 2662.5228 | 3247147.7262 | 6.8388 | 287.8565 | 4473162.4803 | 0.64057
3.84 | 1723.85 | 2662.3383 | 3245283.5653 | 6.8367 | 287.8225 | 4469614.6383 | 0.64308
3.85 | 1722.717 | 2662.1538 | 3243420.5428 | 6.8345 | 287.7885 | 4466070.1092 | 0.64561
3.86 | 1721.5845 | 2661.9695 | 3241558.1689 | 6.8323 | 287.7546 | 4462528.8917 | 0.64816
3.87 | 1720.4525 | 2661.7852 | 3239696.5248 | 6.8302 | 287.7207 | 4458990.985 | 0.65072
3.88 | 1719.321 | 2661.601 | 3237835.6015 | 6.828 | 287.6869 | 4455456.3881 | 0.6533
3.89 | 1718.1899 | 2661.4169 | 3235975.4029 | 6.8258 | 287.653 | 4451925.1003 | 0.6559
3.9 | 1717.0594 | 2661.2328 | 3234115.9307 | 6.8237 | 287.6192 | 4448397.1207 | 0.65852
3.91 | 1715.9294 | 2661.0489 | 3232257.1872 | 6.8215 | 287.5855 | 4444872.4484 | 0.66115
3.92 | 1714.8119 | 2660.865 | 3230399.1744 | 6.8193 | 287.5518 | 4441351.0824 | 0.6638
3.93 | 1713.6828 | 2660.6811 | 3228541.8945 | 6.8172 | 287.5181 | 4437833.0218 | 0.66647
3.94 | 1712.5542 | 2660.4974 | 3226685.3496 | 6.815 | 287.4844 | 4434318.2657 | 0.66916
3.95 | 1711.4261 | 2660.3137 | 3224829.5417 | 6.8128 | 287.4508 | 4430806.8132 | 0.67186
3.96 | 1710.2985 | 2660.1301 | 3222974.473 | 6.8107 | 287.4172 | 4427298.6633 | 0.67459
3.97 | 1709.1714 | 2659.9466 | 3221120.1454 | 6.8085 | 287.3836 | 4423793.815 | 0.67733
3.98 | 1708.0448 | 2659.7631 | 3219266.5611 | 6.8063 | 287.35 | 4420292.2673 | 0.6801
3.99 | 1706.9136 | 2659.5798 | 3217405.0344 | 6.8042 | 287.3162 | 4416780.859 | 0.68289
4 | 1705.7726 | 2659.3956 | 3215527.2474 | 6.802 | 287.2817 | 4413244.2818 | 0.6857
4.01 | 1704.6444 | 2659.2098 | 3213650.9615 | 6.7998 | 287.2472 | 4409707.4616 | 0.68853
4.02 | 1703.5046 | 2659.0242 | 3211775.2388 | 6.7976 | 287.2128 | 4406173.7751 | 0.69139
4.03 | 1702.3653 | 2658.8387 | 3209900.1774 | 6.7954 | 287.1784 | 4402643.2318 | 0.69426
4.04 | 1701.2263 | 2658.6532 | 3208025.7115 | 6.7932 | 287.144 | 4399115.7437 | 0.69716
4.05 | 1700.0878 | 2658.4678 | 3206151.8873 | 6.791 | 287.1096 | 4395591.3616 | 0.70007
4.06 | 1698.9498 | 2658.2824 | 3204278.725 | 6.7888 | 287.0753 | 4392070.1258 | 0.70301
4.07 | 1697.8122 | 2658.0971 | 3202406.2234 | 6.7866 | 287.041 | 4388552.0358 | 0.70597
4.08 | 1696.6751 | 2657.9119 | 3200534.3854 | 6.7844 | 287.0068 | 4385037.0912 | 0.70895
4.09 | 1695.5491 | 2657.7267 | 3198663.2128 | 6.7822 | 286.9725 | 4381525.2914 | 0.71196
4.1 | 1694.4128 | 2657.5417 | 3196792.708 | 6.78 | 286.9383 | 4378016.6358 | 0.71498
4.11 | 1693.277 | 2657.3566 | 3194922.873 | 6.7778 | 286.9042 | 4374511.124 | 0.71803
4.12 | 1692.1417 | 2657.1717 | 3193053.71 | 6.7756 | 286.87 | 4371008.7555 | 0.7211
4.13 | 1691.0068 | 2656.9868 | 3191185.2212 | 6.7735 | 286.8359 | 4367509.5295 | 0.7242
4.14 | 1689.8724 | 2656.802 | 3189317.4085 | 6.7713 | 286.8019 | 4364013.4456 | 0.72732
4.15 | 1688.7384 | 2656.6173 | 3187450.2742 | 6.7691 | 286.7678 | 4360520.5031 | 0.73046
4.16 | 1687.6049 | 2656.4326 | 3185583.8203 | 6.7669 | 286.7338 | 4357030.7015 | 0.73363
4.17 | 1686.4825 | 2656.248 | 3183718.0489 | 6.7647 | 286.6998 | 4353544.0401 | 0.73682
4.18 | 1685.3499 | 2656.0635 | 3181852.9621 | 6.7625 | 286.6659 | 4350060.5184 | 0.74003
4.19 | 1684.2177 | 2655.879 | 3179988.562 | 6.7603 | 286.632 | 4346580.1356 | 0.74327
4.2 | 1683.086 | 2655.6946 | 3178124.8506 | 6.7581 | 286.5981 | 4343102.8912 | 0.74654
4.21 | 1681.9548 | 2655.5103 | 3176261.8301 | 6.7559 | 286.5642 | 4339628.7845 | 0.74983
4.22 | 1680.8241 | 2655.3261 | 3174399.5023 | 6.7537 | 286.5304 | 4336157.8147 | 0.75315
4.23 | 1679.6938 | 2655.1419 | 3172537.8695 | 6.7515 | 286.4966 | 4332689.9814 | 0.7565
4.24 | 1678.564 | 2654.9578 | 3170676.9336 | 6.7493 | 286.4628 | 4329225.2836 | 0.75987
4.25 | 1677.4452 | 2654.7737 | 3168816.6966 | 6.7471 | 286.4291 | 4325763.7208 | 0.76327
4.26 | 1676.3163 | 2654.5898 | 3166957.1606 | 6.745 | 286.3954 | 4322305.2923 | 0.76669
4.27 | 1675.1879 | 2654.4059 | 3165098.3275 | 6.7428 | 286.3617 | 4318849.9972 | 0.77015
4.28 | 1674.0597 | 2654.2221 | 3163239.7033 | 6.7406 | 286.328 | 4315397.1407 | 0.77363
4.29 | 1672.9113 | 2654.0383 | 3161347.0611 | 6.7383 | 286.2932 | 4311894.7474 | 0.77714
4.3 | 1671.7646 | 2653.8511 | 3159457.8268 | 6.7361 | 286.2585 | 4308389.3468 | 0.78069
4.31 | 1670.6181 | 2653.6643 | 3157568.7957 | 6.7339 | 286.2237 | 4304886.95 | 0.78426
4.32 | 1669.4722 | 2653.4775 | 3155680.4578 | 6.7317 | 286.189 | 4301387.5743 | 0.78786
4.33 | 1668.3371 | 2653.2907 | 3153792.7263 | 6.7294 | 286.1543 | 4297891.209 | 0.79149
4.34 | 1667.1919 | 2653.1041 | 3151905.5525 | 6.7272 | 286.1197 | 4294397.7521 | 0.79516
4.35 | 1666.0471 | 2652.9175 | 3150019.025 | 6.725 | 286.085 | 4290907.3203 | 0.79885
4.36 | 1664.9028 | 2652.7309 | 3148133.1293 | 6.7227 | 286.0504 | 4287419.9137 | 0.80257
4.37 | 1663.7589 | 2652.5444 | 3146247.8708 | 6.7205 | 286.0159 | 4283935.5322 | 0.80633
4.38 | 1662.6154 | 2652.358 | 3144363.251 | 6.7183 | 285.9813 | 4280454.1756 | 0.81012
4.39 | 1661.4723 | 2652.1717 | 3142479.2722 | 6.7161 | 285.9468 | 4276975.8438 | 0.81394
4.4 | 1660.3297 | 2651.9854 | 3140595.9368 | 6.7138 | 285.9123 | 4273500.5365 | 0.8178
4.41 | 1659.1981 | 2651.7992 | 3138713.2468 | 6.7116 | 285.8779 | 4270028.2536 | 0.82169
4.42 | 1658.0564 | 2651.613 | 3136831.2045 | 6.7094 | 285.8435 | 4266558.9949 | 0.82561
4.43 | 1656.9151 | 2651.4269 | 3134949.812 | 6.7071 | 285.8091 | 4263092.7602 | 0.82957
4.44 | 1655.7742 | 2651.2409 | 3133069.0714 | 6.7049 | 285.7747 | 4259629.5492 | 0.83356
4.45 | 1654.6337 | 2651.055 | 3131188.9851 | 6.7027 | 285.7404 | 4256169.3616 | 0.83758
4.46 | 1653.4937 | 2650.8691 | 3129309.5551 | 6.7005 | 285.7061 | 4252712.1974 | 0.84165
4.47 | 1652.3542 | 2650.6833 | 3127430.7835 | 6.6982 | 285.6718 | 4249258.0561 | 0.84575
4.48 | 1651.2151 | 2650.4975 | 3125552.6726 | 6.696 | 285.6376 | 4245806.9375 | 0.84989
4.49 | 1650.0869 | 2650.3118 | 3123675.2244 | 6.6938 | 285.6034 | 4242358.8413 | 0.85406
4.5 | 1648.9487 | 2650.1262 | 3121798.441 | 6.6916 | 285.5692 | 4238913.7672 | 0.85827
4.51 | 1647.8109 | 2649.9407 | 3119922.3246 | 6.6893 | 285.5351 | 4235471.715 | 0.86253
4.52 | 1646.6736 | 2649.7552 | 3118046.8773 | 6.6871 | 285.501 | 4232032.6842 | 0.86682
4.53 | 1645.5367 | 2649.5698 | 3116172.1012 | 6.6849 | 285.4669 | 4228596.6746 | 0.87115
4.54 | 1644.4003 | 2649.3844 | 3114297.9983 | 6.6827 | 285.4328 | 4225163.6858 | 0.87552
4.55 | 1643.2643 | 2649.1992 | 3112424.5708 | 6.6804 | 285.3988 | 4221733.7175 | 0.87993
4.56 | 1642.1288 | 2649.0139 | 3110551.8208 | 6.6782 | 285.3648 | 4218306.7693 | 0.88439
4.57 | 1641.0041 | 2648.8288 | 3108679.7502 | 6.676 | 285.3308 | 4214882.8408 | 0.88888
4.58 | 1639.8465 | 2648.6437 | 3106769.5942 | 6.6737 | 285.2957 | 4211405.026 | 0.89343
4.59 | 1638.6893 | 2648.4549 | 3104860.853 | 6.6714 | 285.2605 | 4207919.0596 | 0.89801
4.6 | 1637.5325 | 2648.2662 | 3102952.5364 | 6.6692 | 285.2253 | 4204435.8145 | 0.90264
4.61 | 1636.3761 | 2648.0775 | 3101044.8536 | 6.6669 | 285.1902 | 4200955.4933 | 0.90732
4.62 | 1635.2201 | 2647.8889 | 3099137.7667 | 6.6646 | 285.155 | 4197478.0967 | 0.91204
4.63 | 1634.0644 | 2647.7004 | 3097231.218 | 6.6623 | 285.1199 | 4194003.524 | 0.9168
4.64 | 1632.9092 | 2647.5119 | 3095325.2721 | 6.6601 | 285.0849 | 4190531.8486 | 0.92161
4.65 | 1631.765 | 2647.3235 | 3093419.9398 | 6.6578 | 285.0498 | 4187063.103 | 0.92648
4.66 | 1630.6106 | 2647.1352 | 3091515.2213 | 6.6555 | 285.0148 | 4183597.2874 | 0.93138
4.67 | 1629.4566 | 2646.9469 | 3089611.1193 | 6.6533 | 284.9798 | 4180134.4021 | 0.93634
4.68 | 1628.303 | 2646.7587 | 3087707.6361 | 6.651 | 284.9449 | 4176674.4471 | 0.94135
4.69 | 1628.5336 | 2646.5701 | 3088136.8072 | 6.6515 | 284.9449 | 4176674.4471 | 0.94648
4.7 | 1625.7124 | 2646.6151 | 3083381.2255 | 6.6458 | 284.875 | 4169758.3421 | 0.95152
4.71 | 1626.2846 | 2646.1407 | 3084437.9026 | 6.6471 | 284.875 | 4169758.3421 | 0.95676
4.72 | 1623.3896 | 2646.2499 | 3079545.5641 | 6.6412 | 284.8052 | 4162847.1294 | 0.96191
4.73 | 1623.9922 | 2645.7615 | 3080637.4184 | 6.6426 | 284.8052 | 4162847.1294 | 0.96726
4.74 | 1621.0911 | 2645.8742 | 3075733.9469 | 6.6367 | 284.7355 | 4155947.751 | 0.9725
4.75 | 1621.6883 | 2645.3848 | 3076835.1308 | 6.638 | 284.7355 | 4155947.751 | 0.97797
4.76 | 1618.7839 | 2645.4983 | 3071925.8045 | 6.6321 | 284.666 | 4149060.1999 | 0.98333
4.77 | 1619.386 | 2645.0084 | 3073035.2536 | 6.6335 | 284.666 | 4149060.1999 | 0.98892
4.78 | 1616.4785 | 2645.1227 | 3068120.2856 | 6.6275 | 284.5965 | 4142184.476 | 0.99438
4.79 | 1260.9957 | 2644.6322 | 3069237.9833 | 6.6289 | 284.5965 | 4142184.476 | 1.0001
4.8 | 868.6425 | 2644.8837 | 2136251.4047 | 5.407 | 279.7418 | 4020171.7395 | 1.0001
4.81 | 755.1791 | 2460.3209 | 1857884.8046 | 5.0394 | 279.4153 | 4001582.4703 | 1.0001
4.82 | 718.5075 | 2372.6842 | 1767682.5881 | 4.9267 | 279.1295 | 3985353.9998 | 1.0001
4.83 | 706.3364 | 2340.7925 | 1737725.1314 | 4.89 | 278.8553 | 3969820.5905 | 1.0001
4.84 | 701.1903 | 2329.4582 | 1725111.2223 | 4.8739 | 278.5844 | 3954515.9485 | 1.0001
4.85 | 697.9189 | 2324.4568 | 1717168.3863 | 4.8628 | 278.3146 | 3939316.2884 | 1.0001
4.86 | 695.1002 | 2321.0682 | 1710376.0742 | 4.853 | 278.0455 | 3924190.5386 | 1.0001
4.87 | 692.391 | 2318.0628 | 1703873.1156 | 4.8435 | 277.7768 | 3909131.2746 | 1.0001
4.88 | 689.7134 | 2315.1493 | 1697457.8815 | 4.8341 | 277.5086 | 3894136.6212 | 1.0001
4.89 | 687.0505 | 2312.2618 | 1691083.8179 | 4.8247 | 277.2409 | 3879205.9464 | 1.0001
4.9 | 684.3991 | 2309.3857 | 1684740.1622 | 4.8153 | 276.9737 | 3864338.8824 | 1.0001
4.91 | 681.7585 | 2306.518 | 1678424.3542 | 4.8059 | 276.7069 | 3849535.1117 | 1.0001
4.92 | 679.129 | 2303.6584 | 1672135.7081 | 4.7965 | 276.4405 | 3834794.3244 | 1.0001
4.93 | 676.5104 | 2300.8068 | 1665873.9649 | 4.7872 | 276.1746 | 3820116.2108 | 1.0001
4.94 | 673.9028 | 2297.9631 | 1659638.963 | 4.7779 | 275.9091 | 3805500.4616 | 1.0001
4.95 | 671.3062 | 2295.1274 | 1653430.563 | 4.7686 | 275.6441 | 3790946.7685 | 1.0001
4.96 | 668.7204 | 2292.2997 | 1647248.631 | 4.7593 | 275.3796 | 3776454.8247 | 1.0001
4.97 | 666.1456 | 2289.4799 | 1641093.0347 | 4.75 | 275.1155 | 3762024.325 | 1.0001
4.98 | 663.5816 | 2286.668 | 1634963.6429 | 4.7408 | 274.8519 | 3747654.9661 | 1.0001
4.99 | 661.0283 | 2283.864 | 1628860.3254 | 4.7315 | 274.5887 | 3733346.4469 | 1.0001
5 | 658.4858 | 2281.0678 | 1622782.9525 | 4.7223 | 274.3259 | 3719098.468 | 1.0001
5.01 | 655.9539 | 2278.2794 | 1616731.3956 | 4.7132 | 274.0636 | 3704910.7321 | 1.0001
5.02 | 653.4327 | 2275.4988 | 1610705.5266 | 4.704 | 273.8018 | 3690782.9439 | 1.0001
5.03 | 650.922 | 2272.7259 | 1604705.2185 | 4.6948 | 273.5404 | 3676714.8099 | 1.0001
5.04 | 649.0331 | 2269.9601 | 1600171.1006 | 4.6882 | 273.5404 | 3670528.0426 | 1.0001
5.05 | 646.1785 | 2267.94 | 1593382.8547 | 4.6774 | 273.0176 | 3648709.6183 | 1.0001
5.06 | 644.1194 | 2264.6828 | 1588434.5617 | 4.6701 | 273.0176 | 3642566.3304 | 1.0001
5.07 | 641.2369 | 2262.496 | 1581576.4118 | 4.6592 | 272.4964 | 3620934.5282 | 1.0001
5.08 | 639.1823 | 2259.2104 | 1576638.5116 | 4.652 | 272.4964 | 3614836.2169 | 1.0001
5.09 | 636.321 | 2257.0244 | 1569831.0436 | 4.6411 | 271.9771 | 3593393.1302 | 1.0001
5.1 | 634.2828 | 2253.7546 | 1564933.0397 | 4.6339 | 271.9771 | 3587339.5424 | 1.0001
5.11 | 631.4453 | 2251.5797 | 1558182.7712 | 4.6231 | 271.4595 | 3566083.4698 | 1.0001
5.12 | 629.424 | 2248.328 | 1553325.9112 | 4.6159 | 271.4595 | 3560074.2502 | 1.0001
5.13 | 626.6102 | 2246.1649 | 1546632.6555 | 4.6051 | 270.9437 | 3539003.3226 | 1.0001
5.14 | 624.6057 | 2242.9313 | 1541816.6305 | 4.5979 | 270.9437 | 3533038.1154 | 1.0001
5.15 | 621.8153 | 2240.7798 | 1535179.8453 | 4.5872 | 270.4297 | 3512150.4778 | 1.0001
5.16 | 619.8274 | 2237.564 | 1530404.2679 | 4.5801 | 270.4297 | 3506228.9319 | 1.0001
5.17 | 617.0603 | 2235.424 | 1523823.3985 | 4.5694 | 269.9174 | 3485522.7526 | 1.0001
5.18 | 615.0889 | 2232.226 | 1519087.8816 | 4.5623 | 269.9174 | 3479644.5216 | 1.0001
5.19 | 612.3448 | 2230.0975 | 1512562.3792 | 4.5517 | 269.4069 | 3459117.9916 | 1.0001
5.2 | 610.3897 | 2226.9171 | 1507866.5402 | 4.5446 | 269.4069 | 3453282.7339 | 1.0001
5.21 | 607.6684 | 2224.7999 | 1501395.8625 | 4.534 | 268.8982 | 3432934.0668 | 1.0001
5.22 | 605.7294 | 2221.6369 | 1496739.3235 | 4.5269 | 268.8982 | 3427141.4454 | 1.0001
5.23 | 603.03 | 2219.5219 | 1490322.1734 | 4.5164 | 268.3912 | 3406968.8771 | 1.0001
5.24 | 601.1058 | 2216.3588 | 1485703.1821 | 4.5094 | 268.3912 | 3401218.5594 | 1.0001
5.25 | 598.4287 | 2214.2518 | 1479339.7899 | 4.4989 | 267.886 | 3381220.3459 | 1.0001
5.26 | 596.5109 | 2211.0133 | 1474736.588 | 4.4919 | 267.886 | 3375512.0017 | 1.0001
5.27 | 593.7986 | 2208.337 | 1468288.8441 | 4.4814 | 267.3825 | 3355686.4151 | 1.0001
5.28 | 591.8295 | 2204.3419 | 1463562.9853 | 4.4745 | 267.3825 | 3350019.701 | 1.0001
5.29 | 589.1599 | 2201.6953 | 1457217.6888 | 4.4642 | 266.8808 | 3330364.7126 | 1.0001
5.3 | 587.2148 | 2197.7506 | 1452550.2324 | 4.4573 | 266.8808 | 3324739.0038 | 1.0001
5.31 | 584.5694 | 2195.1259 | 1446263.1393 | 4.4471 | 266.3807 | 3305252.0239 | 1.0001
5.32 | 582.6406 | 2191.2033 | 1441635.1468 | 4.4402 | 266.3807 | 3299666.9417 | 1.0001
5.33 | 580.0173 | 2188.5918 | 1435401.0047 | 4.43 | 265.8824 | 3280346.2199 | 1.0001
5.34 | 578.1042 | 2184.6892 | 1430811.1196 | 4.4232 | 265.8824 | 3274801.4562 | 1.0001
5.35 | 575.5026 | 2182.0904 | 1424629.2336 | 4.413 | 265.3857 | 3255645.3768 | 1.0001
5.36 | 573.605 | 2178.2076 | 1420077.0788 | 4.4062 | 265.3857 | 3250140.6299 | 1.0001
5.37 | 571.0251 | 2175.6214 | 1413946.949 | 4.3961 | 264.8907 | 3231147.6013 | 1.0001
5.38 | 569.1429 | 2171.7582 | 1409432.1851 | 4.3893 | 264.8907 | 3225682.5734 | 1.0001
5.39 | 566.5843 | 2169.1846 | 1403353.323 | 4.3792 | 264.3974 | 3206851.0228 | 1.0001
5.4 | 564.7175 | 2165.3408 | 1398875.6155 | 4.3725 | 264.3974 | 3201425.4197 | 1.0001
5.41 | 562.18 | 2162.7796 | 1392847.5381 | 4.3624 | 263.9058 | 3182753.7932 | 1.0001
5.42 | 560.3283 | 2158.9551 | 1388406.5558 | 4.3557 | 263.9058 | 3177367.324 | 1.0001
5.43 | 557.8119 | 2156.4063 | 1382428.7857 | 4.3457 | 263.4158 | 3158854.086 | 1.0001
5.44 | 555.9752 | 2152.601 | 1378024.2014 | 4.339 | 263.4158 | 3153506.4635 | 1.0001
5.45 | 553.4795 | 2150.0643 | 1372096.2664 | 4.329 | 262.9275 | 3135150.0963 | 1.0001
5.46 | 551.6577 | 2146.278 | 1367727.756 | 4.3224 | 262.9275 | 3129841.0367 | 1.0001
5.47 | 549.1826 | 2143.7536 | 1361849.1894 | 4.3124 | 262.4409 | 3111640.0405 | 1.0001
5.48 | 547.3755 | 2139.9862 | 1357516.4326 | 4.3058 | 262.4409 | 3106369.2629 | 1.0001
5.49 | 544.9208 | 2137.4738 | 1351686.7726 | 4.2959 | 261.9559 | 3088322.1554 | 1.0001
5.5 | 543.1284 | 2133.7251 | 1347389.4523 | 4.2893 | 261.9559 | 3083089.3826 | 1.0001
5.51 | 540.6939 | 2131.2247 | 1341608.2424 | 4.2795 | 261.4726 | 3065194.6986 | 1.0001
5.52 | 538.9159 | 2127.4946 | 1337346.045 | 4.2729 | 261.4726 | 3059999.6561 | 1.0001
5.53 | 536.5014 | 2125.0061 | 1331612.8337 | 4.2631 | 260.991 | 3042255.9475 | 1.0001
5.54 | 534.7378 | 2121.2944 | 1327385.4489 | 4.2565 | 260.991 | 3037098.3642 | 1.0001
5.55 | 532.3431 | 2118.8178 | 1321699.7896 | 4.2468 | 260.5109 | 3019504.1995 | 1.0001
5.56 | 530.5938 | 2115.1244 | 1317506.9104 | 4.2402 | 260.5109 | 3014383.807 | 1.0001
5.57 | 528.2188 | 2112.6596 | 1311868.3615 | 4.2305 | 260.0325 | 2996937.7711 | 1.0001
5.58 | 526.4835 | 2108.9843 | 1307709.684 | 4.224 | 260.0325 | 2991854.3041 | 1.0001
5.59 | 524.1279 | 2106.5312 | 1302117.8087 | 4.2143 | 259.5558 | 2974554.9981 | 1.0001
5.6 | 522.4067 | 2102.8739 | 1297993.0323 | 4.2078 | 259.5558 | 2969508.194 | 1.0001
5.61 | 520.0704 | 2100.4324 | 1292447.3985 | 4.1982 | 259.0807 | 2952354.2351 | 1.0001
5.62 | 518.363 | 2096.7931 | 1288356.2257 | 4.1917 | 259.0807 | 2947343.8342 | 1.0001
5.63 | 516.0458 | 2094.363 | 1282856.406 | 4.1821 | 258.6072 | 2930333.8548 | 1.0001
5.64 | 514.3522 | 2090.7415 | 1278798.5424 | 4.1757 | 258.6072 | 2925359.6002 | 1.0001
5.65 | 512.0539 | 2088.3229 | 1273344.114 | 4.1661 | 258.1353 | 2908492.2486 | 1.0001
5.66 | 510.3739 | 2084.7189 | 1269319.2682 | 4.1597 | 258.1353 | 2903553.8859 | 1.0001
5.67 | 508.0944 | 2082.3117 | 1263909.8129 | 4.1502 | 257.665 | 2886827.8252 | 1.0001
5.68 | 506.4279 | 2078.7253 | 1259917.6966 | 4.1438 | 257.665 | 2881925.1028 | 1.0001
5.69 | 504.167 | 2076.3294 | 1254552.8007 | 4.1343 | 257.1964 | 2865339.0115 | 1.0001
5.7 | 502.5138 | 2072.7603 | 1250593.1284 | 4.128 | 257.1964 | 2860471.68 | 1.0001
5.71 | 500.2713 | 2070.3756 | 1245272.3827 | 4.1185 | 256.7293 | 2844024.251 | 1.0001
5.72 | 498.6312 | 2066.8124 | 1241345.6152 | 4.1122 | 256.7293 | 2839192.0639 | 1.0001
5.73 | 496.4067 | 2064.4296 | 1236069.1221 | 4.1028 | 256.2639 | 2822882.0049 | 1.0001
5.74 | 494.7796 | 2060.8828 | 1232174.2349 | 4.0965 | 256.2639 | 2818084.7185 | 1.0001
5.75 | 492.5732 | 2058.5116 | 1226941.0425 | 4.0871 | 255.8001 | 2801910.7547 | 1.0001
5.76 | 490.9592 | 2054.9825 | 1223077.8079 | 4.0808 | 255.8001 | 2797148.1282 | 1.0001
5.77 | 488.7707 | 2052.6229 | 1217887.5946 | 4.0715 | 255.3378 | 2781108.9981 | 1.0001
5.78 | 487.1697 | 2049.1115 | 1214055.7594 | 4.0652 | 255.3378 | 2776380.7923 | 1.0001
5.79 | 484.999 | 2046.7634 | 1208908.137 | 4.0559 | 254.8772 | 2760475.2463 | 1.0001
5.8 | 483.4108 | 2043.2695 | 1205107.4293 | 4.0497 | 254.8772 | 2755781.224 | 1.0001
5.81 | 481.2578 | 2040.9327 | 1200002.0087 | 4.0404 | 254.4181 | 2740008.0262 | 1.0001
5.82 | 479.6824 | 2037.4562 | 1196232.1584 | 4.0342 | 254.4181 | 2735347.9526 | 1.0001
5.83 | 477.5467 | 2035.1309 | 1191168.5546 | 4.025 | 253.9606 | 2719705.8806 | 1.0001
5.84 | 475.984 | 2031.6716 | 1187429.2942 | 4.0188 | 253.9606 | 2715079.5231 | 1.0001
5.85 | 473.8657 | 2029.3575 | 1182407.126 | 4.0096 | 253.5047 | 2699567.3676 | 1.0001
5.86 | 472.3154 | 2025.9154 | 1178698.1908 | 4.0035 | 253.5047 | 2694974.4956 | 1.0001
5.87 | 470.2143 | 2023.6125 | 1173717.0812 | 3.9943 | 253.0504 | 2679591.0606 | 1.0001
5.88 | 468.626 | 2019.6362 | 1169918.8523 | 3.9882 | 253.0504 | 2675031.4457 | 1.0001
5.89 | 466.497 | 2016.7471 | 1164872.4152 | 3.9791 | 252.5976 | 2659775.548 | 1.0001
5.9 | 464.9052 | 2012.4708 | 1161066.9822 | 3.9731 | 252.5976 | 2655248.8668 | 1.0001
5.91 | 462.8053 | 2009.6233 | 1156090.5477 | 3.9641 | 252.1464 | 2640118.7204 | 1.0001
5.92 | 461.2303 | 2005.3878 | 1152325.649 | 3.9581 | 252.1464 | 2635624.5173 | 1.0001
5.93 | 459.1484 | 2002.5582 | 1147392.2449 | 3.9491 | 251.6967 | 2620618.434 | 1.0001
5.94 | 457.5859 | 1998.3425 | 1143657.6428 | 3.9432 | 251.6967 | 2616156.4609 | 1.0001
5.95 | 455.5209 | 1995.5251 | 1138764.6583 | 3.9342 | 251.2485 | 2601273.2689 | 1.0001
5.96 | 453.9707 | 1991.3281 | 1135059.7367 | 3.9283 | 251.2485 | 2596843.3103 | 1.0001
5.97 | 451.9224 | 1988.5226 | 1130206.7741 | 3.9194 | 250.8019 | 2582081.8976 | 1.0001
5.98 | 450.3844 | 1984.3442 | 1126531.2882 | 3.9135 | 250.8019 | 2577683.7405 | 1.0001
5.99 | 448.3527 | 1981.5506 | 1121717.9945 | 3.9046 | 250.3567 | 2563043.0074 | 1.0001
6 | 446.8268 | 1977.3906 | 1118071.7021 | 3.8987 | 250.3567 | 2558676.4406 | 1.0001
6.01 | 444.8115 | 1974.6089 | 1113297.7264 | 3.8899 | 249.9131 | 2544155.2991 | 1.0001
6.02 | 443.2976 | 1970.4673 | 1109680.387 | 3.884 | 249.9131 | 2539820.113 | 1.0001
6.03 | 441.2987 | 1967.6973 | 1104945.382 | 3.8752 | 249.471 | 2525417.4865 | 1.0001
6.04 | 439.7966 | 1963.5739 | 1101356.7573 | 3.8693 | 249.471 | 2521113.4734 | 1.0001
6.05 | 437.8139 | 1960.8157 | 1096660.3789 | 3.8606 | 249.0303 | 2506828.2963 | 1.0001
6.06 | 436.3236 | 1956.7104 | 1093100.2328 | 3.8548 | 249.0303 | 2502555.2503 | 1.0001
6.07 | 434.3569 | 1953.9638 | 1088442.1404 | 3.846 | 248.5912 | 2488386.4684 | 1.0001
6.08 | 432.8783 | 1949.8765 | 1084910.2388 | 3.8402 | 248.5912 | 2484144.1851 | 1.0001
6.09 | 430.9275 | 1947.1415 | 1080290.0952 | 3.8315 | 248.1535 | 2470090.7551 | 1.0001
6.1 | 429.4605 | 1943.072 | 1076786.206 | 3.8257 | 248.1535 | 2465879.0318 | 1.0001
6.11 | 427.5254 | 1940.3486 | 1072203.6772 | 3.8171 | 247.7174 | 2451939.9212 | 1.0001
6.12 | 426.0699 | 1936.2969 | 1068727.5707 | 3.8113 | 247.7174 | 2447758.5569 | 1.0001
6.13 | 424.1504 | 1933.5849 | 1064182.3259 | 3.8027 | 247.2827 | 2433932.7438 | 1.0001
6.14 | 422.7064 | 1929.5509 | 1060733.7742 | 3.797 | 247.2827 | 2429781.539 | 1.0001
6.15 | 420.8023 | 1926.8504 | 1056225.486 | 3.7884 | 246.8495 | 2416068.0122 | 1.0001
6.16 | 419.3696 | 1922.8339 | 1052804.2633 | 3.7827 | 246.8495 | 2411946.7689 | 1.0001
6.17 | 417.4808 | 1920.1447 | 1048332.6074 | 3.7741 | 246.4178 | 2398344.5275 | 1.0001
6.18 | 416.0593 | 1916.1457 | 1044938.4898 | 3.7684 | 246.4178 | 2394253.0495 | 1.0001
6.19 | 414.1858 | 1913.4678 | 1040503.145 | 3.7599 | 245.9875 | 2380761.103 | 1.0001
6.2 | 412.7754 | 1909.4861 | 1037135.9108 | 3.7542 | 245.9875 | 2376699.1952 | 1.0001
6.21 | 410.9169 | 1906.8195 | 1032736.559 | 3.7457 | 245.5588 | 2363316.563 | 1.0001
6.22 | 409.5176 | 1902.855 | 1029395.9882 | 3.7401 | 245.5588 | 2359284.0322 | 1.0001
6.23 | 407.6741 | 1900.1995 | 1025032.3145 | 3.7316 | 245.1314 | 2346009.7439 | 1.0001
6.24 | 406.2857 | 1896.2522 | 1021718.1893 | 3.726 | 245.1314 | 2342006.3981 | 1.0001
6.25 | 404.4569 | 1893.6079 | 1017389.8817 | 3.7176 | 244.7056 | 2328839.493 | 1.0001
6.26 | 403.0795 | 1889.6776 | 1014101.986 | 3.7119 | 244.7056 | 2324865.1417 | 1.0001
6.27 | 401.2654 | 1887.0443 | 1009808.7355 | 3.7036 | 244.2812 | 2311804.669 | 1.0001
6.28 | 399.8987 | 1883.1309 | 1006546.8552 | 3.698 | 244.2812 | 2307859.123 | 1.0001
6.29 | 398.0991 | 1880.5087 | 1002288.3559 | 3.6896 | 243.8582 | 2294904.1415 | 1.0001
6.3 | 396.7431 | 1876.6121 | 999052.2787 | 3.684 | 243.8582 | 2290987.213 | 1.0001
6.31 | 394.9579 | 1873.9992 | 994828.3843 | 3.6757 | 243.4367 | 2278136.791 | 1.0001
6.32 | 393.6123 | 1870.1119 | 991618.5697 | 3.6702 | 243.4367 | 2274248.2937 | 1.0001
6.33 | 391.8412 | 1867.506 | 987429.051 | 3.6619 | 243.0166 | 2261501.509 | 1.0001
6.34 | 390.5061 | 1863.6358 | 984244.4787 | 3.6564 | 243.0166 | 2257641.2586 | 1.0001
6.35 | 388.7492 | 1861.0411 | 980088.7555 | 3.6481 | 242.598 | 2244997.2014 | 1.0001
6.36 | 387.4246 | 1857.188 | 976929.3483 | 3.6426 | 242.598 | 2241165.0148 | 1.0001
6.37 | 385.6817 | 1854.6046 | 972807.1771 | 3.6344 | 242.1808 | 2228622.782 | 1.0001
6.38 | 384.3674 | 1850.7686 | 969672.7423 | 3.6289 | 242.1808 | 2224818.4767 | 1.0001
6.39 | 382.6385 | 1848.1963 | 965583.8339 | 3.6207 | 241.765 | 2212377.1734 | 1.0001
6.4 | 381.3345 | 1844.3772 | 962474.1691 | 3.6152 | 241.765 | 2208600.5682 | 1.0001
6.41 | 379.6194 | 1841.8161 | 958418.2349 | 3.6071 | 241.3506 | 2196259.3084 | 1.0001
6.42 | 378.3256 | 1838.0138 | 955333.1395 | 3.6016 | 241.3506 | 2192510.2234 | 1.0001
6.43 | 376.6242 | 1835.4637 | 951309.8937 | 3.5935 | 240.9377 | 2180268.1297 | 1.0001
6.44 | 375.3405 | 1831.6782 | 948249.1687 | 3.5881 | 240.9377 | 2176546.3861 | 1.0001
6.45 | 373.6527 | 1829.1391 | 944258.3282 | 3.58 | 240.5262 | 2164402.59 | 1.0001
6.46 | 372.379 | 1825.3701 | 941221.7762 | 3.5746 | 240.5262 | 2160708.0103 | 1.0001
6.47 | 370.7047 | 1822.8421 | 937263.0607 | 3.5665 | 240.1161 | 2148661.6519 | 1.0001
6.48 | 369.4409 | 1819.0896 | 934250.4859 | 3.5611 | 240.1161 | 2144994.0598 | 1.0001
6.49 | 367.7799 | 1816.5724 | 930323.6175 | 3.5531 | 239.7074 | 2133044.2876 | 1.0001
6.5 | 366.5261 | 1812.8364 | 927334.8261 | 3.5477 | 239.7074 | 2129403.5079 | 1.0001
6.51 | 364.8783 | 1810.33 | 923439.5297 | 3.5398 | 239.3001 | 2117549.4788 | 1.0001
6.52 | 363.6343 | 1806.6103 | 920474.3291 | 3.5344 | 239.3001 | 2113935.3376 | 1.0001
6.53 | 361.9996 | 1804.1147 | 916610.332 | 3.5264 | 238.8943 | 2102176.2169 | 1.0001
6.54 | 360.7653 | 1800.4111 | 913668.5317 | 3.5211 | 238.8943 | 2098588.5412 | 1.0001
6.55 | 359.1436 | 1797.9263 | 909835.5638 | 3.5132 | 238.4898 | 2086923.5022 | 1.0001
6.56 | 357.9189 | 1794.2389 | 906916.9745 | 3.5079 | 238.4898 | 2083362.1205 | 1.0001
6.57 | 356.3101 | 1791.7647 | 903114.7684 | 3.5 | 238.0867 | 2071790.3447 | 1.0001
6.58 | 355.0949 | 1788.0917 | 900219.1511 | 3.4947 | 238.0867 | 2068255.0863 | 1.0001
6.59 | 353.4795 | 1785.3613 | 896438.3718 | 3.4868 | 237.685 | 2056775.7632 | 1.0001
6.6 | 352.2457 | 1781.3092 | 893553.6927 | 3.4815 | 237.685 | 2053266.4585 | 1.0001
6.61 | 350.6445 | 1778.5916 | 889806.5951 | 3.4737 | 237.2847 | 2041878.7695 | 1.0001
6.62 | 349.4207 | 1774.5591 | 886945.4444 | 3.4685 | 237.2847 | 2038395.229 | 1.0001
6.63 | 347.8324 | 1771.8531 | 883228.3309 | 3.4607 | 236.8857 | 2027098.3182 | 1.0001
6.64 | 346.6181 | 1767.8368 | 880389.0033 | 3.4554 | 236.8857 | 2023640.3694 | 1.0001
6.65 | 345.0424 | 1765.1414 | 876701.2648 | 3.4477 | 236.4881 | 2012433.4408 | 1.0001
6.66 | 343.8374 | 1761.141 | 873883.5356 | 3.4425 | 236.4881 | 2009000.9162 | 1.0001
6.67 | 342.2742 | 1758.4562 | 870224.922 | 3.4347 | 236.0919 | 1997883.1863 | 1.0001
6.68 | 341.0785 | 1754.4717 | 867428.6266 | 3.4295 | 236.0919 | 1994475.9192 | 1.0001
6.69 | 339.5277 | 1751.7974 | 863798.8958 | 3.4218 | 235.6971 | 1983446.6117 | 1.0001
6.7 | 338.3412 | 1747.8287 | 861023.8707 | 3.4167 | 235.6971 | 1980064.4365 | 1.0001
6.71 | 336.8028 | 1745.1649 | 857422.7822 | 3.409 | 235.3036 | 1969122.7825 | 1.0001
6.72 | 335.6254 | 1741.2119 | 854668.865 | 3.4039 | 235.3036 | 1965765.5346 | 1.0001
6.73 | 334.0992 | 1738.5585 | 851096.1803 | 3.3962 | 234.9115 | 1954910.7729 | 1.0001
6.74 | 332.9309 | 1734.6212 | 848363.2099 | 3.3911 | 234.9115 | 1951578.2887 | 1.0001
6.75 | 331.4168 | 1731.9782 | 844818.6928 | 3.3835 | 234.5207 | 1940809.6654 | 1.0001
6.76 | 330.2574 | 1728.0565 | 842106.5091 | 3.3784 | 234.5207 | 1937501.7824 | 1.0001
6.77 | 328.7554 | 1725.4239 | 838589.9255 | 3.3708 | 234.1313 | 1926818.551 | 1.0001
6.78 | 327.6049 | 1721.5176 | 835898.3698 | 3.3657 | 234.1313 | 1923535.1077 | 1.0001
6.79 | 326.1148 | 1718.8953 | 832409.4874 | 3.3581 | 233.7432 | 1912936.5291 | 1.0001
6.8 | 324.9732 | 1715.0045 | 829738.4022 | 3.3531 | 233.7432 | 1909677.365 | 1.0001
6.81 | 323.4949 | 1712.3925 | 826276.9911 | 3.3455 | 233.3565 | 1899162.707 | 1.0001
6.82 | 322.3621 | 1708.5169 | 823626.2201 | 3.3405 | 233.3565 | 1895927.6627 | 1.0001
6.83 | 320.8955 | 1705.9152 | 820192.0522 | 3.333 | 232.9711 | 1885496.2006 | 1.0001
6.84 | 319.7714 | 1702.0549 | 817561.4401 | 3.328 | 232.9711 | 1882285.1175 | 1.0001
6.85 | 318.3164 | 1699.4634 | 814154.2894 | 3.3205 | 232.587 | 1871936.1333 | 1.0001
6.86 | 317.2009 | 1695.6183 | 811543.6824 | 3.3155 | 232.587 | 1868748.8541 | 1.0001
6.87 | 315.7575 | 1693.0369 | 808163.3248 | 3.3081 | 232.2042 | 1858481.6369 | 1.0001
6.88 | 314.6505 | 1689.2069 | 805572.57 | 3.3031 | 232.2042 | 1855318.0049 | 1.0001
6.89 | 313.2185 | 1686.6356 | 802218.7834 | 3.2957 | 231.8228 | 1845131.8507 | 1.0001
6.9 | 312.1201 | 1682.8207 | 799647.7293 | 3.2907 | 231.8228 | 1841991.7104 | 1.0001
6.91 | 310.6994 | 1680.2595 | 796320.2936 | 3.2833 | 231.4426 | 1831885.9219 | 1.0001
6.92 | 309.6094 | 1676.4595 | 793768.7896 | 3.2784 | 231.4426 | 1828769.1187 | 1.0001
6.93 | 308.1999 | 1673.9084 | 790467.4866 | 3.271 | 231.0638 | 1818743.0053 | 1.0001
6.94 | 307.1183 | 1670.1233 | 787935.3835 | 3.2661 | 231.0638 | 1815649.3855 | 1.0001
6.95 | 305.7199 | 1667.5822 | 784659.9968 | 3.2588 | 230.6863 | 1805702.2634 | 1.0001
6.96 | 304.6466 | 1663.8119 | 782147.1464 | 3.2538 | 230.6863 | 1802631.6742 | 1.0001
6.97 | 303.2593 | 1661.2807 | 778897.4616 | 3.2466 | 230.3101 | 1792762.866 | 1.0001
6.98 | 302.1942 | 1657.5252 | 776403.7168 | 3.2417 | 230.3101 | 1789715.1556 | 1.0001
6.99 | 300.8179 | 1655.004 | 773179.5213 | 3.2344 | 229.9352 | 1779923.9904 | 1.0001
7 | 299.7609 | 1651.2631 | 770704.7362 | 3.2295 | 229.9352 | 1776899.008 | 1.0001
7.01 | 298.3954 | 1648.7517 | 767505.8195 | 3.2223 | 229.5616 | 1767184.8214 | 1.0001
7.02 | 297.3466 | 1645.0255 | 765049.8492 | 3.2174 | 229.5616 | 1764182.4168 | 1.0001
7.03 | 295.9919 | 1642.524 | 761876.0022 | 3.2102 | 229.1893 | 1754544.5507 | 1.0001
7.04 | 294.9511 | 1638.8122 | 759438.703 | 3.2054 | 229.1893 | 1751564.5748 | 1.0001
7.05 | 293.6071 | 1636.3205 | 756289.7189 | 3.1982 | 228.8183 | 1742002.3773 | 1.0001
7.06 | 292.5743 | 1632.6232 | 753870.9481 | 3.1934 | 228.8183 | 1739044.6819 | 1.0001
7.07 | 291.2408 | 1630.1413 | 750746.6215 | 3.1862 | 228.4485 | 1729557.5075 | 1.0001
7.08 | 290.216 | 1626.4584 | 748346.2376 | 3.1814 | 228.4485 | 1726621.9452 | 1.0001
7.09 | 288.893 | 1623.9848 | 745246.5824 | 3.1743 | 228.0801 | 1717209.1543 | 1.0001
7.1 | 287.876 | 1620.3135 | 742864.8014 | 3.1695 | 228.0801 | 1714295.5785 | 1.0001
7.11 | 286.5634 | 1617.849 | 739789.3819 | 3.1624 | 227.7129 | 1704956.5381 | 1.0001
7.12 | 285.5542 | 1614.192 | 737425.6237 | 3.1577 | 227.7129 | 1702064.8038 | 1.0001
7.13 | 284.2519 | 1611.7374 | 734374.2244 | 3.1506 | 227.3469 | 1692798.8882 | 1.0001
7.14 | 283.2504 | 1608.0949 | 732028.4132 | 3.1459 | 227.3469 | 1689928.8509 | 1.0001
7.15 | 281.9583 | 1605.65 | 729000.8566 | 3.1388 | 226.9823 | 1680735.4388 | 1.0001
7.16 | 280.9645 | 1602.022 | 726672.86 | 3.1341 | 226.9823 | 1677886.9543 | 1.0001
7.17 | 279.6826 | 1599.5869 | 723668.9507 | 3.1271 | 226.6189 | 1668765.43 | 1.0001
7.18 | 278.6964 | 1595.9731 | 721358.6332 | 3.1224 | 226.6189 | 1665938.3552 | 1.0001
7.19 | 277.4246 | 1593.5478 | 718378.177 | 3.1154 | 226.2567 | 1656888.1086 | 1.0001
7.2 | 276.446 | 1589.9483 | 716085.4043 | 3.1107 | 226.2567 | 1654082.3011 | 1.0001
7.21 | 275.1841 | 1587.5327 | 713128.2086 | 3.1037 | 225.8958 | 1645102.7279 | 1.0001
7.22 | 274.213 | 1583.9473 | 710852.8471 | 3.0991 | 225.8958 | 1642318.0462 | 1.0001
7.23 | 272.9611 | 1581.5414 | 707918.721 | 3.0921 | 225.5362 | 1633408.548 | 1.0001
7.24 | 271.9973 | 1577.9701 | 705660.6385 | 3.0875 | 225.5362 | 1630644.8513 | 1.0001
7.25 | 270.7552 | 1575.5739 | 702749.3926 | 3.0806 | 225.1777 | 1621804.835 | 1.0001
7.26 | 269.7989 | 1572.0166 | 700508.4575 | 3.0759 | 225.1777 | 1619061.9835 | 1.0001
7.27 | 268.5665 | 1569.6299 | 697619.9043 | 3.069 | 224.8206 | 1610290.8617 | 1.0001
7.28 | 267.6175 | 1566.0867 | 695395.9861 | 3.0644 | 224.8206 | 1607568.7163 | 1.0001
7.29 | 266.3948 | 1563.7095 | 692529.9394 | 3.0576 | 224.4646 | 1598865.9072 | 1.0001
7.3 | 265.4531 | 1560.1801 | 690322.9087 | 3.053 | 224.4646 | 1596164.3296 | 1.0001
7.31 | 264.2399 | 1557.8125 | 687479.1841 | 3.0461 | 224.1099 | 1587529.2566 | 1.0001
7.32 | 263.3054 | 1554.2969 | 685288.9123 | 3.0416 | 224.1099 | 1584848.1092 | 1.0001
7.33 | 262.1018 | 1551.9388 | 682467.3269 | 3.0348 | 223.7565 | 1576280.2014 | 1.0001
7.34 | 261.1744 | 1548.437 | 680293.6863 | 3.0302 | 223.7565 | 1573619.3475 | 1.0001
7.35 | 259.9802 | 1546.0883 | 677494.0588 | 3.0234 | 223.4042 | 1565118.0391 | 1.0001
7.36 | 259.0599 | 1542.6001 | 675336.9229 | 3.0189 | 223.4042 | 1562477.3428 | 1.0001
7.37 | 257.875 | 1540.2608 | 672559.0734 | 3.0121 | 223.0532 | 1554042.0733 | 1.0001
7.38 | 256.9618 | 1536.7863 | 670418.3165 | 3.0076 | 223.0532 | 1551421.3994 | 1.0001
7.39 | 255.7861 | 1534.4564 | 667662.0668 | 3.0009 | 222.7033 | 1543051.6135 | 1.0001
7.4 | 254.8799 | 1530.9954 | 665537.564 | 2.9964 | 222.7033 | 1540450.8277 | 1.0001
7.41 | 253.7507 | 1529.5038 | 662886.1834 | 2.9897 | 222.3547 | 1532145.9754 | 1.0001
7.42 | 252.9133 | 1527.5821 | 660916.0238 | 2.9851 | 222.3547 | 1529564.9439 | 1.0001
7.43 | 251.7863 | 1526.2814 | 658269.1976 | 2.9784 | 222.0073 | 1521324.6269 | 1.0001
7.44 | 250.9476 | 1524.3399 | 656295.9386 | 2.9738 | 222.0073 | 1518763.438 | 1.0001
7.45 | 249.827 | 1523.0332 | 653664.1243 | 2.967 | 221.6611 | 1510587.8027 | 1.0001
7.46 | 248.9944 | 1521.096 | 651705.3108 | 2.9625 | 221.6611 | 1508046.3988 | 1.0001
7.47 | 247.8824 | 1519.7938 | 649093.6392 | 2.9558 | 221.3162 | 1499935.0227 | 1.0001
7.48 | 247.0564 | 1517.8637 | 647150.3305 | 2.9513 | 221.3162 | 1497413.2719 | 1.0001
7.49 | 245.953 | 1516.5665 | 644558.8579 | 2.9446 | 220.9725 | 1489365.6165 | 1.0001
7.5 | 245.1336 | 1514.6435 | 642630.9672 | 2.94 | 220.9725 | 1486863.384 | 1.0001
7.51 | 244.0387 | 1513.3515 | 640059.5285 | 2.9334 | 220.63 | 1478878.9105 | 1.0001
7.52 | 243.2258 | 1511.4356 | 638146.9313 | 2.9289 | 220.63 | 1476396.062 | 1.0001
7.53 | 242.1394 | 1510.1486 | 635595.3567 | 2.9222 | 220.2888 | 1468474.2364 | 1.0001
7.54 | 241.3329 | 1508.2398 | 633697.9288 | 2.9178 | 220.2888 | 1466010.6385 | 1.0001
7.55 | 240.2549 | 1506.9578 | 631166.0501 | 2.9111 | 219.9487 | 1458150.9315 | 1.0001
7.56 | 239.4548 | 1505.0561 | 629283.6681 | 2.9067 | 219.9487 | 1455706.4516 | 1.0001
7.57 | 238.3851 | 1503.7791 | 626771.3185 | 2.9001 | 219.6099 | 1447908.3389 | 1.0001
7.58 | 237.5913 | 1501.8844 | 624903.8601 | 2.8957 | 219.6099 | 1445482.845 | 1.0001
7.59 | 236.5298 | 1500.6125 | 622410.8743 | 2.8891 | 219.2723 | 1437745.8073 | 1.0001
7.6 | 235.7424 | 1498.7248 | 620558.2184 | 2.8847 | 219.2723 | 1435339.1682 | 1.0001
7.61 | 234.6891 | 1497.4578 | 618084.4325 | 2.8781 | 218.9359 | 1427662.6906 | 1.0001
7.62 | 233.9079 | 1495.577 | 616246.4588 | 2.8737 | 218.9359 | 1425274.7759 | 1.0001
7.63 | 232.8627 | 1494.3151 | 613791.7106 | 2.8672 | 218.6007 | 1417658.3485 | 1.0001
7.64 | 232.0876 | 1492.4412 | 611968.2997 | 2.8628 | 218.6007 | 1415289.0284 | 1.0001
7.65 | 231.0505 | 1491.1842 | 609532.4283 | 2.8563 | 218.2667 | 1407732.146 | 1.0001
7.66 | 230.2816 | 1489.3173 | 607723.4621 | 2.8519 | 218.2667 | 1405381.2914 | 1.0001
7.67 | 229.2524 | 1488.0652 | 605306.3079 | 2.8455 | 217.9339 | 1397883.4533 | 1.0001
7.68 | 228.4896 | 1486.2052 | 603511.669 | 2.8411 | 217.9339 | 1395550.9361 | 1.0001
7.69 | 227.4683 | 1484.958 | 601113.0741 | 2.8347 | 217.6023 | 1388111.6462 | 1.0001
7.7 | 226.7116 | 1483.1048 | 599332.6463 | 2.8303 | 217.6023 | 1385797.3387 | 1.0001
7.71 | 225.6981 | 1481.8626 | 596952.454 | 2.8239 | 217.2719 | 1378416.1054 | 1.0001
7.72 | 224.9473 | 1480.0162 | 595186.1218 | 2.8196 | 217.2719 | 1376119.8809 | 1.0001
7.73 | 223.9416 | 1478.7788 | 592824.1769 | 2.8132 | 216.9427 | 1368796.2171 | 1.0001
7.74 | 223.1968 | 1476.9392 | 591071.8259 | 2.8089 | 216.9427 | 1366517.9494 | 1.0001
7.75 | 222.1988 | 1475.7068 | 588727.9745 | 2.8025 | 216.6146 | 1359251.3726 | 1.0001
7.76 | 221.4599 | 1473.8739 | 586989.4914 | 2.7982 | 216.6146 | 1356990.9363 | 1.0001
7.77 | 220.4695 | 1472.6463 | 584663.581 | 2.7919 | 216.2877 | 1349780.9682 | 1.0001
7.78 | 219.7364 | 1470.8202 | 582938.8531 | 2.7876 | 216.2877 | 1347538.2385 | 1.0001
7.79 | 218.7537 | 1469.5975 | 580630.7327 | 2.7813 | 215.962 | 1340384.4053 | 1.0001
7.8 | 218.0264 | 1467.778 | 578919.6485 | 2.777 | 215.962 | 1338159.2583 | 1.0001
7.81 | 217.0511 | 1466.5602 | 576629.1682 | 2.7707 | 215.6374 | 1331061.0904 | 1.0001
7.82 | 216.3295 | 1464.7474 | 574931.6169 | 2.7665 | 215.6374 | 1328853.4028 | 1.0001
7.83 | 215.3617 | 1463.5343 | 572658.6283 | 2.7602 | 215.314 | 1321810.4349 | 1.0001
7.84 | 214.6459 | 1461.7282 | 570974.5002 | 2.756 | 215.314 | 1319620.084 | 1.0001
7.85 | 213.6854 | 1460.52 | 568718.8561 | 2.7498 | 214.9918 | 1312631.855 | 1.0001
7.86 | 212.9748 | 1458.7134 | 567047.1992 | 2.7456 | 214.9918 | 1310458.719 | 1.0001
7.87 | 212.0148 | 1457.3899 | 564794.501 | 2.7393 | 214.6707 | 1303524.772 | 1.0001
7.88 | 211.3011 | 1455.4182 | 563118.2539 | 2.7352 | 214.6707 | 1301368.7289 | 1.0001
7.89 | 210.3506 | 1454.1024 | 560888.0222 | 2.729 | 214.3508 | 1294488.5831 | 1.0001
7.9 | 209.6434 | 1452.1424 | 559227.1207 | 2.7248 | 214.3508 | 1292349.4787 | 1.0001
7.91 | 208.7004 | 1450.8331 | 557014.4152 | 2.7186 | 214.032 | 1285522.5916 | 1.0001
7.92 | 207.9988 | 1448.8803 | 555366.6618 | 2.7145 | 214.032 | 1283400.2993 | 1.0001
7.93 | 207.063 | 1447.5761 | 553170.8266 | 2.7084 | 213.7143 | 1276626.2169 | 1.0001
7.94 | 206.3669 | 1445.6302 | 551536.0181 | 2.7042 | 213.7143 | 1274520.6179 | 1.0001
7.95 | 205.4383 | 1444.3311 | 549356.897 | 2.6981 | 213.3978 | 1267798.9015 | 1.0001
7.96 | 204.7477 | 1442.3921 | 547734.9279 | 2.694 | 213.3978 | 1265709.8781 | 1.0001
7.97 | 203.8261 | 1441.098 | 545572.3817 | 2.6879 | 213.0824 | 1259040.0932 | 1.0001
7.98 | 203.1409 | 1439.1659 | 543963.1492 | 2.6838 | 213.0824 | 1256967.5283 | 1.0001
7.99 | 202.2263 | 1437.8768 | 541817.0398 | 2.6777 | 212.7681 | 1250349.2442 | 1.0001
8 | 201.5466 | 1435.9516 | 540220.4421 | 2.6737 | 212.7681 | 1248293.0212 | 1.0001
8.01 | 200.639 | 1434.6675 | 538090.6329 | 2.6676 | 212.4549 | 1241725.8113 | 1.0001
8.02 | 199.9646 | 1432.7492 | 536506.5689 | 2.6636 | 212.4549 | 1239685.8145 | 1.0001
8.03 | 199.0638 | 1431.47 | 534392.9242 | 2.6575 | 212.1429 | 1233169.2559 | 1.0001
8.04 | 198.3947 | 1429.5585 | 532821.2936 | 2.6535 | 212.1429 | 1231145.37 | 1.0001
8.05 | 197.5008 | 1428.2843 | 530723.679 | 2.6475 | 211.8319 | 1224679.0436 | 1.0001
8.06 | 196.837 | 1426.3795 | 529164.3824 | 2.6435 | 211.8319 | 1222671.1542 | 1.0001
8.07 | 195.9499 | 1425.1103 | 527082.6646 | 2.6375 | 211.5221 | 1216254.6447 | 1.0001
8.08 | 195.2913 | 1423.2123 | 525535.6032 | 2.6335 | 211.5221 | 1214262.638 | 1.0001
8.09 | 194.4109 | 1421.948 | 523469.6503 | 2.6275 | 211.2133 | 1207895.5337 | 1.0001
8.1 | 193.7575 | 1420.0567 | 521934.7263 | 2.6235 | 211.2133 | 1205919.2966 | 1.0001
8.11 | 192.8838 | 1418.7974 | 519884.4072 | 2.6176 | 210.9057 | 1199601.1897 | 1.0001
8.12 | 192.2355 | 1416.9128 | 518361.5234 | 2.6136 | 210.9057 | 1197640.6096 | 1.0001
8.13 | 191.3684 | 1415.6584 | 516326.7084 | 2.6077 | 210.5992 | 1191371.0958 | 1.0001
8.14 | 190.7252 | 1413.7804 | 514815.7685 | 2.6037 | 210.5992 | 1189426.0609 | 1.0001
8.15 | 189.8646 | 1412.5309 | 512796.3289 | 2.5978 | 210.2937 | 1183204.7395 | 1.0001
8.16 | 189.2265 | 1410.6596 | 511297.2374 | 2.5939 | 210.2937 | 1181275.1386 | 1.0001
8.17 | 188.3724 | 1409.415 | 509293.0456 | 2.588 | 209.9893 | 1175101.6126 | 1.0001
8.18 | 187.7393 | 1407.5503 | 507805.7076 | 2.5841 | 209.9893 | 1173187.3351 | 1.0001
8.19 | 186.8917 | 1406.3105 | 505816.6372 | 2.5782 | 209.686 | 1167061.211 | 1.0001
8.2 | 186.2636 | 1404.4525 | 504340.9587 | 2.5743 | 209.686 | 1165162.147 | 1.0001
8.21 | 185.4224 | 1403.2176 | 502366.8843 | 2.5685 | 209.3838 | 1159083.0349 | 1.0001
8.22 | 184.7991 | 1401.3661 | 500902.772 | 2.5646 | 209.3838 | 1157199.0751 | 1.0001
8.23 | 183.9643 | 1400.136 | 498943.5693 | 2.5588 | 209.0827 | 1151166.5883 | 1.0001
8.24 | 183.346 | 1398.2907 | 497490.995 | 2.5549 | 209.0827 | 1149297.6241 | 1.0001
8.25 | 182.5174 | 1397.0649 | 495546.6151 | 2.5491 | 208.7826 | 1143311.3797 | 1.0001
8.26 | 181.904 | 1395.2259 | 494105.4494 | 2.5453 | 208.7826 | 1141457.303 | 1.0001
8.27 | 181.0816 | 1394.0049 | 492175.6722 | 2.5395 | 208.4836 | 1135516.9217 | 1.0001
8.28 | 180.473 | 1392.1724 | 490745.7858 | 2.5356 | 208.4836 | 1133677.6254 | 1.0001
8.29 | 179.6568 | 1390.9562 | 488830.5095 | 2.5299 | 208.1857 | 1127782.7312 | 1.0001
8.3 | 179.0529 | 1389.1302 | 487411.8193 | 2.5261 | 208.1857 | 1125958.1086 | 1.0001
8.31 | 178.243 | 1387.9189 | 485510.9258 | 2.5203 | 207.8888 | 1120108.3285 | 1.0001
8.32 | 177.6438 | 1386.0993 | 484103.3425 | 2.5165 | 207.8888 | 1118298.2734 | 1.0001
8.33 | 176.8399 | 1384.8927 | 482216.7128 | 2.5108 | 207.593 | 1112493.2378 | 1.0001
8.34 | 176.2454 | 1383.0796 | 480820.1478 | 2.507 | 207.593 | 1110697.6447 | 1.0001
8.35 | 175.4476 | 1381.8779 | 478947.664 | 2.5013 | 207.2982 | 1104936.9872 | 1.0001
8.36 | 174.8577 | 1380.0711 | 477562.0292 | 2.4975 | 207.2982 | 1103155.7513 | 1.0001
8.37 | 174.0621 | 1378.7997 | 475696.1599 | 2.4919 | 207.0045 | 1097439.1088 | 1.0001
8.38 | 173.4687 | 1376.8273 | 474305.705 | 2.4881 | 207.0045 | 1095672.1257 | 1.0001
8.39 | 172.6787 | 1375.5227 | 472453.9203 | 2.4825 | 206.7118 | 1089999.125 | 1.0001
8.4 | 172.0911 | 1373.5615 | 471076.7759 | 2.4787 | 206.7118 | 1088246.2685 | 1.0001
8.41 | 171.3073 | 1372.264 | 469239.6292 | 2.4731 | 206.4201 | 1082616.4764 | 1.0001
8.42 | 170.7243 | 1370.3099 | 467873.3347 | 2.4694 | 206.4201 | 1080877.6337 | 1.0001
8.43 | 169.9464 | 1369.0175 | 466049.9524 | 2.4638 | 206.1295 | 1075290.6819 | 1.0001
8.44 | 169.368 | 1367.07 | 464694.2647 | 2.4601 | 206.1295 | 1073565.7507 | 1.0001
8.45 | 168.5959 | 1365.7825 | 462884.5095 | 2.4545 | 205.8399 | 1068021.2898 | 1.0001
8.46 | 168.022 | 1363.8415 | 461539.3424 | 2.4508 | 205.8399 | 1066310.1688 | 1.0001
8.47 | 167.2558 | 1362.5589 | 459743.1031 | 2.4453 | 205.5514 | 1060807.8528 | 1.0001
8.48 | 166.6863 | 1360.6245 | 458408.3739 | 2.4416 | 205.5514 | 1059110.4413 | 1.0001
8.49 | 165.9258 | 1359.3468 | 456625.5399 | 2.4361 | 205.2638 | 1053649.9274 | 1.0001
8.5 | 165.3608 | 1357.4189 | 455301.1664 | 2.4324 | 205.2638 | 1051966.1253 | 1.0001
8.51 | 164.606 | 1356.146 | 453531.6283 | 2.4269 | 204.9773 | 1046547.0736 | 1.0001
8.52 | 164.0454 | 1354.2246 | 452217.5288 | 2.4232 | 204.9773 | 1044876.7814 | 1.0001
8.53 | 163.2962 | 1352.9566 | 450461.1781 | 2.4177 | 204.6917 | 1039498.8551 | 1.0001
8.54 | 162.74 | 1351.0417 | 449157.2717 | 2.4141 | 204.6917 | 1037841.9738 | 1.0001
8.55 | 161.9964 | 1349.7786 | 447414.0007 | 2.4086 | 204.4072 | 1032504.839 | 1.0001
8.56 | 161.4445 | 1347.8701 | 446120.2071 | 2.405 | 204.4072 | 1030861.2704 | 1.0001
8.57 | 160.7065 | 1346.6118 | 444389.909 | 2.3996 | 204.1237 | 1025564.5961 | 1.0001
8.58 | 160.1589 | 1344.7098 | 443106.1484 | 2.396 | 204.1237 | 1023934.2424 | 1.0001
8.59 | 159.4264 | 1343.4563 | 441388.7174 | 2.3905 | 203.8412 | 1018677.7006 | 1.0001
8.6 | 158.8831 | 1341.5607 | 440114.9108 | 2.3869 | 203.8412 | 1017060.4648 | 1.0001
8.61 | 158.156 | 1340.312 | 438410.2419 | 2.3815 | 203.5597 | 1011843.7302 | 1.0001
8.62 | 157.6169 | 1338.4228 | 437146.3107 | 2.378 | 203.5597 | 1010239.5158 | 1.0001
8.63 | 156.8953 | 1337.1789 | 435454.2999 | 2.3726 | 203.2791 | 1005062.2662 | 1.0001
8.64 | 156.3604 | 1335.296 | 434200.1664 | 2.369 | 203.2791 | 1003470.9771 | 1.0001
8.65 | 155.6441 | 1334.0569 | 432520.7104 | 2.3636 | 202.9996 | 998332.893 | 1.0001
8.66 | 155.1134 | 1332.1804 | 431276.2973 | 2.3601 | 202.9996 | 996754.434 | 1.0001
8.67 | 154.4025 | 1330.9461 | 429609.2939 | 2.3547 | 202.7211 | 991655.1988 | 1.0001
8.68 | 153.8759 | 1329.0759 | 428374.5245 | 2.3512 | 202.7211 | 990089.475 | 1.0001
8.69 | 153.1702 | 1327.8463 | 426719.8721 | 2.3459 | 202.4435 | 985028.7747 | 1.0001
8.7 | 152.6477 | 1325.9824 | 425494.6704 | 2.3424 | 202.4435 | 983475.692 | 1.0001
8.71 | 151.9473 | 1324.7576 | 423852.2684 | 2.337 | 202.1669 | 978453.2155 | 1.0001
8.72 | 151.4289 | 1322.9 | 422636.5589 | 2.3335 | 202.1669 | 976912.6803 | 1.0001
8.73 | 150.7337 | 1321.6799 | 421006.3077 | 2.3282 | 201.8913 | 971928.1191 | 1.0001
8.74 | 150.2193 | 1319.8285 | 419800.0155 | 2.3247 | 201.8913 | 970400.0383 | 1.0001
8.75 | 149.5292 | 1318.6131 | 418181.816 | 2.3195 | 201.6166 | 965453.0868 | 1.0001
8.76 | 149.0189 | 1316.768 | 416984.8669 | 2.316 | 201.6166 | 963937.3679 | 1.0001
8.77 | 148.3339 | 1315.5573 | 415378.6211 | 2.3107 | 201.343 | 959027.7229 | 1.0001
8.78 | 147.8275 | 1313.7184 | 414190.9413 | 2.3073 | 201.343 | 957524.2742 | 1.0001
8.79 | 147.1476 | 1312.5124 | 412596.552 | 2.302 | 201.0702 | 952651.6353 | 1.0001
8.8 | 146.6451 | 1310.6796 | 411418.0684 | 2.2986 | 201.0702 | 951160.3653 | 1.0001
8.81 | 145.9703 | 1309.4783 | 409835.439 | 2.2934 | 200.7985 | 946324.4347 | 1.0001
8.82 | 145.4717 | 1307.6517 | 408666.0791 | 2.2899 | 200.7985 | 944845.2527 | 1.0001
8.83 | 144.8019 | 1306.4551 | 407095.1141 | 2.2847 | 200.5277 | 940045.7352 | 1.0001
8.84 | 144.3072 | 1304.6346 | 405934.8057 | 2.2813 | 200.5277 | 938578.5511 | 1.0001
8.85 | 143.6423 | 1303.4427 | 404375.4103 | 2.2761 | 200.2579 | 933815.1539 | 1.0001
8.86 | 143.1514 | 1301.6283 | 403224.0822 | 2.2727 | 200.2579 | 932359.8781 | 1.0001
8.87 | 142.4914 | 1300.441 | 401676.1622 | 2.2676 | 199.989 | 927632.3113 | 1.0001
8.88 | 142.0044 | 1298.6328 | 400533.7434 | 2.2642 | 199.989 | 926188.8546 | 1.0001
8.89 | 141.3492 | 1297.4501 | 398997.2057 | 2.259 | 199.721 | 921496.8305 | 1.0001
8.9 | 140.866 | 1295.6479 | 397863.6259 | 2.2557 | 199.721 | 920065.1045 | 1.0001
8.91 | 140.2157 | 1294.4699 | 396338.378 | 2.2505 | 199.454 | 915408.338 | 1.0001
8.92 | 139.7362 | 1292.6737 | 395213.5675 | 2.2472 | 199.454 | 913988.2547 | 1.0001
8.93 | 139.0871 | 1291.4168 | 393693.4356 | 2.2421 | 199.188 | 909366.4633 | 1.0001
8.94 | 138.6054 | 1289.4752 | 392567.4894 | 2.2387 | 199.188 | 907957.9353 | 1.0001
8.95 | 137.9616 | 1288.209 | 391060.1435 | 2.2336 | 198.9228 | 903370.8278 | 1.0001
8.96 | 137.4842 | 1286.2771 | 389944.1919 | 2.2303 | 198.9228 | 901973.7522 | 1.0001
8.97 | 136.8453 | 1285.0169 | 388448.2392 | 2.2252 | 198.6586 | 897421.001 | 1.0001
8.98 | 136.3716 | 1283.0913 | 387340.8581 | 2.2219 | 198.6586 | 896035.2868 | 1.0001
8.99 | 135.7374 | 1281.8357 | 385855.8393 | 2.2169 | 198.3954 | 891516.6093 | 1.0001
9 | 135.2673 | 1279.9161 | 384756.8972 | 2.2136 | 198.3954 | 890142.1708 | 1.0001
9.01 | 134.6378 | 1278.6651 | 383282.7179 | 2.2086 | 198.133 | 885657.2944 | 1.0001
9.02 | 134.1713 | 1276.7514 | 382192.1502 | 2.2053 | 198.133 | 884294.0465 | 1.0001
9.03 | 133.5464 | 1275.505 | 380728.7242 | 2.2003 | 197.8716 | 879842.7009 | 1.0001
9.04 | 133.0836 | 1273.5973 | 379646.4667 | 2.197 | 197.8716 | 878490.5591 | 1.0001
9.05 | 132.4633 | 1272.3555 | 378193.7086 | 2.192 | 197.6111 | 874072.4764 | 1.0001
9.06 | 132.004 | 1270.4536 | 377119.6974 | 2.1888 | 197.6111 | 872731.3568 | 1.0001
9.07 | 131.3882 | 1269.2164 | 375677.522 | 2.1838 | 197.3515 | 868346.2713 | 1.0001
9.08 | 130.9324 | 1267.3205 | 374611.6939 | 2.1805 | 197.3515 | 867016.0904 | 1.0001
9.09 | 130.3212 | 1266.0878 | 373180.0171 | 2.1756 | 197.0928 | 862663.7389 | 1.0001
9.1 | 129.8689 | 1264.1978 | 372122.3091 | 2.1724 | 197.0928 | 861344.4139 | 1.0001
9.11 | 129.2622 | 1262.9696 | 370701.0472 | 2.1674 | 196.835 | 857024.5353 | 1.0001
9.12 | 128.8134 | 1261.0855 | 369651.3969 | 2.1642 | 196.835 | 855715.9837 | 1.0001
9.13 | 128.2111 | 1259.8619 | 368240.467 | 2.1593 | 196.5781 | 851428.3193 | 1.0001
9.14 | 127.7657 | 1257.9836 | 367198.8125 | 2.1561 | 196.5781 | 850130.4595 | 1.0001
9.15 | 127.1678 | 1256.7646 | 365798.1324 | 2.1512 | 196.3221 | 845874.7527 | 1.0001
9.16 | 126.7259 | 1254.8921 | 364764.4122 | 2.148 | 196.3221 | 844587.5033 | 1.0001
9.17 | 126.1324 | 1253.6776 | 363373.9003 | 2.1431 | 196.067 | 840363.4999 | 1.0001
9.18 | 125.6939 | 1251.811 | 362348.0534 | 2.1399 | 196.067 | 839086.7801 | 1.0001
9.19 | 125.1046 | 1250.601 | 360967.6287 | 2.135 | 195.8128 | 834894.228 | 1.0001
9.2 | 124.6695 | 1248.7402 | 359949.5944 | 2.1319 | 195.8128 | 833627.9577 | 1.0001
9.21 | 124.0846 | 1247.5347 | 358579.1768 | 2.127 | 195.5595 | 829466.6069 | 1.0001
9.22 | 123.6528 | 1245.6796 | 357568.8951 | 2.1239 | 195.5595 | 828210.7063 | 1.0001
9.23 | 123.0721 | 1244.4786 | 356208.4048 | 2.119 | 195.3071 | 824080.3092 | 1.0001
9.24 | 122.6437 | 1242.6294 | 355205.8159 | 2.1159 | 195.3071 | 822834.6991 | 1.0001
9.25 | 122.0672 | 1241.4329 | 353855.1741 | 2.1111 | 195.0556 | 818735.0099 | 1.0001
9.26 | 121.6421 | 1239.5894 | 352860.2188 | 2.108 | 195.0556 | 817499.6117 | 1.0001
9.27 | 121.0698 | 1238.3974 | 351519.347 | 2.1032 | 194.8049 | 813430.387 | 1.0001
9.28 | 120.6479 | 1236.5596 | 350531.9665 | 2.1001 | 194.8049 | 812205.1226 | 1.0001
9.29 | 120.0798 | 1235.3721 | 349200.7871 | 2.0953 | 194.5551 | 808166.121 | 1.0001
9.3 | 119.6612 | 1233.54 | 348220.9231 | 2.0922 | 194.5551 | 806950.9127 | 1.0001
9.31 | 119.0972 | 1232.3569 | 346899.359 | 2.0874 | 194.3062 | 802941.8948 | 1.0001
9.32 | 118.6818 | 1230.5306 | 345926.9535 | 2.0843 | 194.3062 | 801736.6656 | 1.0001
9.33 | 118.1219 | 1229.352 | 344614.9283 | 2.0796 | 194.0582 | 797757.3941 | 1.0001
9.34 | 117.7097 | 1227.5313 | 343649.9238 | 2.0765 | 194.0582 | 796562.0674 | 1.0001
9.35 | 117.1539 | 1226.3571 | 342347.3617 | 2.0718 | 193.811 | 792612.307 | 1.0001
9.36 | 116.7448 | 1224.5422 | 341389.7011 | 2.0687 | 193.811 | 791426.8067 | 1.0001
9.37 | 116.193 | 1223.3724 | 340096.5269 | 2.064 | 193.5647 | 787506.3243 | 1.0001
9.38 | 115.787 | 1221.5631 | 339146.1536 | 2.061 | 193.5647 | 786330.5747 | 1.0001
9.39 | 115.2393 | 1220.3978 | 337862.2926 | 2.0562 | 193.3193 | 782439.1391 | 1.0001
9.4 | 114.8364 | 1218.5941 | 336919.1505 | 2.0532 | 193.3193 | 781273.0653 | 1.0001
9.41 | 114.2926 | 1217.4332 | 335644.5287 | 2.0485 | 193.0747 | 777410.447 | 1.0001
9.42 | 113.8929 | 1215.6351 | 334708.5619 | 2.0455 | 193.0747 | 776253.9744 | 1.0001
9.43 | 113.353 | 1214.4786 | 333443.106 | 2.0408 | 192.8309 | 772419.9464 | 1.0001
9.44 | 112.9563 | 1212.6861 | 332514.2591 | 2.0378 | 192.8309 | 771273.0008 | 1.0001
9.45 | 112.4203 | 1211.534 | 331257.8963 | 2.0332 | 192.5881 | 767467.3376 | 1.0001
9.46 | 112.0267 | 1209.7471 | 330336.1144 | 2.0302 | 192.5881 | 766329.8456 | 1.0001
9.47 | 111.4946 | 1208.5994 | 329088.7725 | 2.0255 | 192.346 | 762552.3238 | 1.0001
9.48 | 111.1039 | 1206.8181 | 328174.001 | 2.0226 | 192.346 | 761424.2122 | 1.0001
9.49 | 110.5757 | 1205.6747 | 326935.6083 | 2.0179 | 192.1048 | 757674.6103 | 1.0001
9.5 | 110.188 | 1203.899 | 326027.7932 | 2.015 | 192.1048 | 756555.8065 | 1.0001
9.51 | 109.6636 | 1202.76 | 324798.2786 | 2.0104 | 191.8645 | 752833.905 | 1.0001
9.52 | 109.2789 | 1200.9898 | 323897.3662 | 2.0074 | 191.8645 | 751724.3369 | 1.0001
9.53 | 108.7582 | 1199.8551 | 322676.6593 | 2.0028 | 191.625 | 748029.9179 | 1.0001
9.54 | 108.3765 | 1198.0904 | 321782.5961 | 1.9999 | 191.625 | 746929.5139 | 1.0001
9.55 | 107.8596 | 1196.9589 | 320571.0234 | 1.9953 | 191.3863 | 743262.3615 | 1.0001
9.56 | 107.4819 | 1195.1464 | 319699.9323 | 1.9924 | 191.3863 | 742171.0506 | 1.0001
9.57 | 106.968 | 1193.9861 | 318503.6671 | 1.9878 | 191.1485 | 738530.9515 | 1.0001
9.58 | 106.5915 | 1192.1725 | 317635.5257 | 1.9849 | 191.1485 | 737448.6771 | 1.0001
9.59 | 106.0807 | 1191.0106 | 316446.3776 | 1.9803 | 190.9115 | 733835.4928 | 1.0001
9.6 | 105.707 | 1189.1998 | 315584.3957 | 1.9774 | 190.9115 | 732762.2002 | 1.0001
9.61 | 105.1998 | 1188.0413 | 314403.563 | 1.9729 | 190.6753 | 729175.7454 | 1.0001
9.62 | 104.829 | 1186.2348 | 313547.9629 | 1.97 | 190.6753 | 728111.3646 | 1.0001
9.63 | 104.3254 | 1185.0798 | 312375.4201 | 1.9654 | 190.44 | 724551.4283 | 1.0001
9.64 | 103.9574 | 1183.2776 | 311526.1572 | 1.9625 | 190.44 | 723495.8891 | 1.0001
9.65 | 103.4574 | 1182.1262 | 310361.84 | 1.958 | 190.2055 | 719962.2612 | 1.0001
9.66 | 103.0922 | 1180.3282 | 309518.8673 | 1.9551 | 190.2055 | 718915.4937 | 1.0001
9.67 | 102.5958 | 1179.1804 | 308362.7126 | 1.9506 | 189.9718 | 715407.9658 | 1.0001
9.68 | 102.2333 | 1177.3867 | 307525.9836 | 1.9478 | 189.9718 | 714369.9007 | 1.0001
9.69 | 102.1858 | 1176.2415 | 307423.2327 | 1.9413 | 189.739 | 710888.2663 | 1.0001
9.7 | 101.7018 | 1173.6973 | 306309.3592 | 1.9375 | 189.739 | 709858.8348 | 1.0001
9.71 | 101.176 | 1172.1837 | 305086.6953 | 1.9328 | 189.507 | 706404.8148 | 1.0001
9.72 | 100.8125 | 1170.3098 | 304247.7888 | 1.9299 | 189.507 | 705385.0333 | 1.0001
9.73 | 100.3268 | 1169.1584 | 303116.2318 | 1.9255 | 189.2761 | 701958.2771 | 1.0001
9.74 | 99.9729 | 1167.3743 | 302298.9579 | 1.9227 | 189.2761 | 700947.0176 | 1.0001
9.75 | 99.4915 | 1166.2396 | 301177.0622 | 1.9182 | 189.0459 | 697545.57 | 1.0001
9.76 | 99.1403 | 1164.4607 | 300365.8229 | 1.9154 | 189.0459 | 696542.7323 | 1.0001
9.77 | 98.6624 | 1163.3295 | 299251.708 | 1.911 | 188.8166 | 693166.3501 | 1.0001
9.78 | 98.3138 | 1161.5547 | 298446.4585 | 1.9082 | 188.8166 | 692171.8681 | 1.0001
9.79 | 97.8393 | 1160.4271 | 297340.1285 | 1.9037 | 188.5881 | 688820.3547 | 1.0001
9.8 | 97.4934 | 1158.6567 | 296540.8434 | 1.901 | 188.5881 | 687834.162 | 1.0001
9.81 | 97.0222 | 1157.5326 | 295442.2418 | 1.8966 | 188.3604 | 684507.3216 | 1.0001
9.82 | 96.6789 | 1155.7665 | 294648.8771 | 1.8938 | 188.3604 | 683529.3523 | 1.0001
9.83 | 96.2111 | 1154.6461 | 293557.9446 | 1.8894 | 188.1334 | 680226.9908 | 1.0001
9.84 | 95.8704 | 1152.8842 | 292770.4562 | 1.8866 | 188.1334 | 679257.1795 | 1.0001
9.85 | 95.4059 | 1151.7674 | 291687.1339 | 1.8823 | 187.9073 | 675979.1042 | 1.0001
9.86 | 95.0678 | 1150.0099 | 290905.4781 | 1.8795 | 187.9073 | 675017.386 | 1.0001
9.87 | 94.6066 | 1148.8967 | 289829.7073 | 1.8751 | 187.682 | 671763.4061 | 1.0001
9.88 | 94.2711 | 1147.1434 | 289053.8407 | 1.8724 | 187.682 | 670809.7166 | 1.0001
9.89 | 93.8131 | 1146.0339 | 287985.5635 | 1.8681 | 187.4575 | 667579.6428 | 1.0001