## Summary
Parameter | Symbol | Value | Units
MATLAB Function Name | function_name | MuleSim3 | -
Date and Time Simulated | time_stamp | 2019-04-10 20:03 | -
CEA File Name | CEA_f | MuleSim3CEA | -
Input File Name | input_f | MuleSim3INPUT | -
Elapsed Simulation Time | time_sim | 0.56153 | s
Operating System and Version | computer_name | PCWIN64 | -
Oxidizer 1 Mass Fraction | N2O | 1 | -
Fuel 1 Mass Fraction | C32H66_a_ | 1 | -
Tank Volume | V_tank | 0.008785 | m^3
Initial Mass of Oxidizer in Tank | m_ox_tank_init | 4.5591 | kg
Initial Oxidizer Tank Pressure | p_tank_init | 5754943.197 | Pa
Feed system pressure drop | p_feed | 100000 | Pa
Injector orifice diameter | d_inj | 0.001408 | m
Number of Injector Orifices | n_inj | 40 | -
Injector discharge coefficient | Cd_inj | 0.4 | -
Fuel Grain Length | L | 0.31562 | m
Fuel Grain Initial Diameter | d_port_init | 0.032766 | m
Density of Fuel | rho_f | 930 | kg/m^3
Fuel Grain Outer Diameter | d_f | 0.0643 | m
Regression Rate Constant | a | 0.000155 | m/s
Regression Rate Exponent | n | 0.5 | -
Nozzle Throat Diameter | d_th | 0.037036 | m
Nozzle Area Ratio | A_ratio_nozzle | 4.9672 | -
Atmospheric Pressure | p_atm | 86652 | Pa
Initial Combustion Chamber Pressure | p_cc_init | 86653 | Pa
Initial Combustion Chamber Temperature | T_cc_init | 301 | K
Discharge Correction Factor | zeta_d | 1.05 | -
Characteristic Velocity Correction Factor | zeta_cstar | 0.9 | -
Thrust Coefficient Correction Factor | zeta_CF | 0.9 | -
Time Step | del_time | 0.01 | s
Max Burn Time | time_max | 15 | s
Do you want to graph the results? (Yes = 1) | graph | 1 | -
Do you want to save output? (Yes = 1) | save | 1 | -
Burn Time | burn_time | 15 | s
Peak Thrust | max(F_thrust) | 3710.9883 | N
Average Thrust | mean(F_thrust) | 1877.2123 | N
Total Impulse | I_tot | 8932.9618 | N*s
Specific Impulse | I_sp | 181.0027 | s
Average O/F Ratio | mean(OF) | 5.2136 | -
Average Oxidizer Mass Flow | mean(m_dot_ox_in) | 0.9102 | kg/s
Average Fuel Mass Flow | mean(m_dot_f) | 0.14858 | kg/s
Total Oxidizer Mass Consumed | m_ox | 4.3248 | kg
Total Fuel Mass Consumed | m_f | 0.70606 | kg
Average Regression Rate | mean(r_dot) | 0.0033204 | m/s
Final Port Diameter | d_port_f | 0.064354 | m
Maximum Combustion Chamber Pressure | max(T_cc) | 2671.1058 | K
Maximum Combustion Chamber Temperature | max(p_cc) | 2450750.8793 | Pa
Tank Pressure Error | e_ptank |  | %
Combustion Chamber Pressure Error | e_pcc |  | %
Thrust Error | e_Fthrust |  | %

## Time Data
Time | Thrust | T_cc | p_cc | OF | T_tank | p_tank | x_tank
[s] | [N] | [K] | [Pa] | [-] | [K] | [Pa] | [-]
0 | 379.185 | 301 | 495056.1366 | 6.3373 | 298.9652 | 5754943.197 | 0.15016
0.01 | 3561.52 | 2496.4701 | 2364392.9143 | 7.7139 | 298.919 | 5749089.8145 | 0.15125
0.02 | 3683.4568 | 2666.8668 | 2434744.8197 | 7.8124 | 298.8515 | 5740524.0269 | 0.15283
0.03 | 3705.1994 | 2670.2434 | 2447410.4063 | 7.8372 | 298.7823 | 5731757.0499 | 0.15446
0.04 | 3710.847 | 2670.9239 | 2450686.969 | 7.8436 | 298.7129 | 5722954.4667 | 0.15609
0.05 | 3710.9883 | 2671.1007 | 2450750.8793 | 7.8439 | 298.6435 | 5714156.6912 | 0.15772
0.06 | 3709.2898 | 2671.1058 | 2449741.4869 | 7.8422 | 298.5743 | 5705377.2599 | 0.15936
0.07 | 3706.9773 | 2671.0536 | 2448373.9106 | 7.8397 | 298.5052 | 5696620.6592 | 0.16099
0.08 | 3704.4602 | 2670.9823 | 2446887.0007 | 7.8371 | 298.4364 | 5687888.3561 | 0.16262
0.09 | 3701.8753 | 2670.9047 | 2445360.4635 | 7.8343 | 298.3677 | 5679180.8117 | 0.16425
0.1 | 3699.2421 | 2670.8249 | 2443805.5549 | 7.8315 | 298.2982 | 5670438.6644 | 0.16588
0.11 | 3696.557 | 2670.7436 | 2442219.8957 | 7.8286 | 298.2274 | 5661621.7374 | 0.16751
0.12 | 3693.8537 | 2670.6608 | 2440623.6149 | 7.8258 | 298.1568 | 5652817.3337 | 0.16915
0.13 | 3691.1444 | 2670.5773 | 2439023.8555 | 7.8229 | 298.0863 | 5644036.0349 | 0.17079
0.14 | 3688.4332 | 2670.4938 | 2437422.96 | 7.82 | 298.016 | 5635277.8691 | 0.17243
0.15 | 3685.7215 | 2670.4101 | 2435821.7229 | 7.8171 | 297.9459 | 5626542.8197 | 0.17406
0.16 | 3683.0097 | 2670.3265 | 2434220.4248 | 7.8142 | 297.876 | 5617830.8655 | 0.1757
0.17 | 3680.2979 | 2670.2429 | 2432619.1751 | 7.8113 | 297.8063 | 5609141.9835 | 0.17733
0.18 | 3677.5864 | 2670.1592 | 2431018.0263 | 7.8084 | 297.7367 | 5600476.149 | 0.17896
0.19 | 3674.8751 | 2670.0756 | 2429417.012 | 7.8055 | 297.6673 | 5591833.3367 | 0.1806
0.2 | 3672.1641 | 2669.9921 | 2427816.1593 | 7.8026 | 297.5982 | 5583213.5199 | 0.18223
0.21 | 3669.4534 | 2669.9085 | 2426215.4929 | 7.7997 | 297.5292 | 5574616.6711 | 0.18386
0.22 | 3666.7432 | 2669.825 | 2424615.0367 | 7.7968 | 297.4604 | 5566042.7622 | 0.1855
0.23 | 3664.0333 | 2669.7414 | 2423014.814 | 7.7939 | 297.3917 | 5557491.7638 | 0.18713
0.24 | 3661.3207 | 2669.6579 | 2421412.9484 | 7.791 | 297.3231 | 5548958.7329 | 0.18876
0.25 | 3658.5608 | 2669.5744 | 2419782.9717 | 7.788 | 297.2525 | 5540325.5482 | 0.19041
0.26 | 3655.7835 | 2669.4894 | 2418142.8339 | 7.7851 | 297.182 | 5531697.4959 | 0.19207
0.27 | 3653.0006 | 2669.4038 | 2416499.4119 | 7.7821 | 297.1116 | 5523090.3174 | 0.19372
0.28 | 3650.2159 | 2669.3181 | 2414854.9288 | 7.7791 | 297.0414 | 5514504.2595 | 0.19537
0.29 | 3647.4307 | 2669.2324 | 2413210.1294 | 7.7761 | 296.9714 | 5505939.3119 | 0.19703
0.3 | 3644.6454 | 2669.1467 | 2411565.2728 | 7.7731 | 296.9015 | 5497395.4601 | 0.19868
0.31 | 3641.8602 | 2669.0609 | 2409920.4589 | 7.7701 | 296.8318 | 5488872.6876 | 0.20034
0.32 | 3639.0752 | 2668.9752 | 2408275.7351 | 7.7672 | 296.7623 | 5480370.9766 | 0.202
0.33 | 3636.2904 | 2668.8895 | 2406631.1315 | 7.7642 | 296.693 | 5471890.3087 | 0.20366
0.34 | 3633.5059 | 2668.8038 | 2404986.6724 | 7.7612 | 296.6238 | 5463430.6646 | 0.20532
0.35 | 3630.7217 | 2668.7182 | 2403342.3799 | 7.7582 | 296.5548 | 5454992.0242 | 0.20699
0.36 | 3627.9378 | 2668.6325 | 2401698.2754 | 7.7552 | 296.486 | 5446574.3667 | 0.20865
0.37 | 3625.1543 | 2668.5469 | 2400054.3799 | 7.7522 | 296.4173 | 5438177.6707 | 0.21032
0.38 | 3622.3712 | 2668.4613 | 2398410.7142 | 7.7492 | 296.3488 | 5429801.9139 | 0.21199
0.39 | 3619.5552 | 2668.3757 | 2396747.5248 | 7.7462 | 296.279 | 5421364.5237 | 0.21367
0.4 | 3616.712 | 2668.2892 | 2395068.245 | 7.7431 | 296.2085 | 5412893.164 | 0.21536
0.41 | 3613.8595 | 2668.2018 | 2393383.5018 | 7.74 | 296.1381 | 5404436.2487 | 0.21706
0.42 | 3611.0041 | 2668.1141 | 2391697.0297 | 7.737 | 296.0679 | 5395998.8425 | 0.21876
0.43 | 3608.1477 | 2668.0264 | 2390010.0289 | 7.7339 | 295.9979 | 5387580.9592 | 0.22046
0.44 | 3605.2912 | 2667.9386 | 2388322.9028 | 7.7308 | 295.928 | 5379182.5904 | 0.22216
0.45 | 3602.4626 | 2667.8508 | 2386635.796 | 7.7277 | 295.8583 | 5370803.7258 | 0.22387
0.46 | 3599.6062 | 2667.7631 | 2384948.7686 | 7.7246 | 295.7888 | 5362444.3535 | 0.22558
0.47 | 3596.7501 | 2667.6754 | 2383261.8538 | 7.7216 | 295.7194 | 5354104.461 | 0.2273
0.48 | 3593.8942 | 2667.5877 | 2381575.0755 | 7.7185 | 295.6502 | 5345784.035 | 0.22901
0.49 | 3591.0386 | 2667.5 | 2379888.4547 | 7.7154 | 295.5811 | 5337483.0616 | 0.23074
0.5 | 3588.1833 | 2667.4123 | 2378202.0112 | 7.7123 | 295.5122 | 5329201.5262 | 0.23246
0.51 | 3585.3284 | 2667.3247 | 2376515.7643 | 7.7092 | 295.4435 | 5320939.4136 | 0.23419
0.52 | 3582.4738 | 2667.2371 | 2374829.7333 | 7.7061 | 295.3749 | 5312696.7081 | 0.23593
0.53 | 3579.6078 | 2667.1495 | 2373136.8543 | 7.703 | 295.3058 | 5304444.4249 | 0.23767
0.54 | 3576.7094 | 2667.0615 | 2371424.7977 | 7.6999 | 295.2354 | 5296129.3728 | 0.23943
0.55 | 3573.7993 | 2666.9726 | 2369705.8544 | 7.6968 | 295.1651 | 5287822.1566 | 0.2412
0.56 | 3570.8855 | 2666.8834 | 2367984.728 | 7.6936 | 295.0949 | 5279532.7798 | 0.24297
0.57 | 3567.9705 | 2666.794 | 2366262.9143 | 7.6905 | 295.0248 | 5271261.4778 | 0.24475
0.58 | 3565.0552 | 2666.7046 | 2364540.9052 | 7.6873 | 294.955 | 5263008.2475 | 0.24653
0.59 | 3562.1399 | 2666.6153 | 2362818.8707 | 7.6841 | 294.8852 | 5254773.0825 | 0.24832
0.6 | 3559.2247 | 2666.5259 | 2361096.878 | 7.681 | 294.8157 | 5246555.9751 | 0.25011
0.61 | 3556.3096 | 2666.4365 | 2359374.9607 | 7.6778 | 294.7462 | 5238356.917 | 0.25191
0.62 | 3553.3947 | 2666.3472 | 2357653.1422 | 7.6747 | 294.677 | 5230175.899 | 0.25372
0.63 | 3550.4801 | 2666.2579 | 2355931.4419 | 7.6715 | 294.6078 | 5222012.9117 | 0.25553
0.64 | 3547.5657 | 2666.1686 | 2354209.8783 | 7.6683 | 294.5389 | 5213867.9449 | 0.25734
0.65 | 3544.6515 | 2666.0793 | 2352488.4693 | 7.6652 | 294.4701 | 5205740.988 | 0.25917
0.66 | 3541.7378 | 2665.9901 | 2350767.2325 | 7.662 | 294.4014 | 5197632.0298 | 0.261
0.67 | 3538.8243 | 2665.9008 | 2349046.1854 | 7.6588 | 294.3329 | 5189541.0587 | 0.26284
0.68 | 3535.8784 | 2665.8116 | 2347305.8772 | 7.6556 | 294.2627 | 5181389.2942 | 0.2647
0.69 | 3532.9169 | 2665.7215 | 2345556.3532 | 7.6524 | 294.1923 | 5173230.5587 | 0.26657
0.7 | 3529.9504 | 2665.6308 | 2343803.8639 | 7.6492 | 294.1221 | 5165087.3056 | 0.26844
0.71 | 3527.0095 | 2665.54 | 2342050.4212 | 7.6459 | 294.0521 | 5156960.7522 | 0.27033
0.72 | 3524.0408 | 2665.4492 | 2340296.6682 | 7.6427 | 293.9822 | 5148850.903 | 0.27222
0.73 | 3521.0719 | 2665.3584 | 2338542.8203 | 7.6395 | 293.9124 | 5140757.7557 | 0.27412
0.74 | 3518.1031 | 2665.2675 | 2336788.9574 | 7.6362 | 293.8428 | 5132681.3066 | 0.27603
0.75 | 3515.1343 | 2665.1767 | 2335035.1162 | 7.633 | 293.7733 | 5124621.5517 | 0.27795
0.76 | 3512.1656 | 2665.0859 | 2333281.3199 | 7.6298 | 293.704 | 5116578.486 | 0.27987
0.77 | 3509.197 | 2664.9952 | 2331527.5871 | 7.6265 | 293.6348 | 5108552.1042 | 0.28181
0.78 | 3506.2286 | 2664.9044 | 2329773.935 | 7.6233 | 293.5657 | 5100542.4005 | 0.28375
0.79 | 3503.2604 | 2664.8137 | 2328020.3803 | 7.6201 | 293.4968 | 5092549.3687 | 0.2857
0.8 | 3500.2924 | 2664.7229 | 2326266.9393 | 7.6168 | 293.428 | 5084573.002 | 0.28766
0.81 | 3497.3246 | 2664.6323 | 2324513.6284 | 7.6136 | 293.3594 | 5076613.2936 | 0.28963
0.82 | 3494.3369 | 2664.5416 | 2322748.4221 | 7.6103 | 293.2898 | 5068614.8152 | 0.29162
0.83 | 3491.3229 | 2664.4503 | 2320967.7004 | 7.607 | 293.2192 | 5060570.1646 | 0.29362
0.84 | 3488.2997 | 2664.3582 | 2319181.562 | 7.6037 | 293.1487 | 5052534.4995 | 0.29564
0.85 | 3485.2736 | 2664.2659 | 2317393.67 | 7.6004 | 293.0784 | 5044514.1945 | 0.29766
0.86 | 3482.2464 | 2664.1735 | 2315605.1759 | 7.5971 | 293.0082 | 5036509.4793 | 0.2997
0.87 | 3479.2189 | 2664.0811 | 2313816.4502 | 7.5938 | 292.9381 | 5028520.3583 | 0.30175
0.88 | 3476.1912 | 2663.9887 | 2312027.6201 | 7.5904 | 292.8681 | 5020546.8332 | 0.3038
0.89 | 3473.1634 | 2663.8963 | 2310238.7365 | 7.5871 | 292.7983 | 5012588.9047 | 0.30587
0.9 | 3470.1356 | 2663.8039 | 2308449.8266 | 7.5838 | 292.7287 | 5004646.5732 | 0.30795
0.91 | 3467.1079 | 2663.7115 | 2306660.9098 | 7.5805 | 292.6591 | 4996719.8383 | 0.31004
0.92 | 3464.0802 | 2663.6191 | 2304872.0031 | 7.5772 | 292.5897 | 4988808.6994 | 0.31215
0.93 | 3461.0525 | 2663.5267 | 2303083.1229 | 7.5738 | 292.5205 | 4980913.1553 | 0.31426
0.94 | 3458.025 | 2663.4344 | 2301294.2851 | 7.5705 | 292.4513 | 4973033.2045 | 0.31639
0.95 | 3454.9976 | 2663.3421 | 2299505.5054 | 7.5672 | 292.3824 | 4965168.8451 | 0.31853
0.96 | 3451.9915 | 2663.2498 | 2297713.6031 | 7.5639 | 292.3131 | 4957308.1947 | 0.32069
0.97 | 3448.932 | 2663.1573 | 2295905.7929 | 7.5605 | 292.2425 | 4949395.3295 | 0.32287
0.98 | 3445.8625 | 2663.0641 | 2294092.0697 | 7.5571 | 292.1719 | 4941487.39 | 0.32507
0.99 | 3442.7896 | 2662.9706 | 2292276.3747 | 7.5537 | 292.1014 | 4933593.3397 | 0.32729
1 | 3439.7155 | 2662.8769 | 2290459.9728 | 7.5504 | 292.031 | 4925713.7845 | 0.32951
1.01 | 3436.641 | 2662.7833 | 2288643.2616 | 7.547 | 291.9608 | 4917848.7319 | 0.33176
1.02 | 3433.5661 | 2662.6896 | 2286826.3745 | 7.5436 | 291.8907 | 4909998.1856 | 0.33401
1.03 | 3430.4911 | 2662.596 | 2285009.3632 | 7.5402 | 291.8207 | 4902162.1487 | 0.33628
1.04 | 3427.4159 | 2662.5023 | 2283192.254 | 7.5368 | 291.7509 | 4894340.6235 | 0.33857
1.05 | 3424.3407 | 2662.4087 | 2281375.0655 | 7.5334 | 291.6812 | 4886533.6122 | 0.34087
1.06 | 3421.2653 | 2662.3151 | 2279557.8136 | 7.53 | 291.6116 | 4878741.1164 | 0.34319
1.07 | 3418.1899 | 2662.2215 | 2277740.5136 | 7.5266 | 291.5422 | 4870963.1374 | 0.34552
1.08 | 3415.1145 | 2662.1279 | 2275923.1803 | 7.5232 | 291.4729 | 4863199.6762 | 0.34787
1.09 | 3412.039 | 2662.0343 | 2274105.8286 | 7.5198 | 291.4037 | 4855450.7333 | 0.35023
1.1 | 3408.9636 | 2661.9408 | 2272288.473 | 7.5164 | 291.3346 | 4847716.309 | 0.35262
1.11 | 3405.8536 | 2661.8472 | 2270450.5559 | 7.513 | 291.2637 | 4839898.824 | 0.35503
1.12 | 3402.7258 | 2661.7526 | 2268602.1548 | 7.5095 | 291.1926 | 4832067.374 | 0.35746
1.13 | 3399.5922 | 2661.6575 | 2266750.3939 | 7.5061 | 291.1215 | 4824248.2495 | 0.3599
1.14 | 3396.4567 | 2661.5623 | 2264897.4508 | 7.5026 | 291.0506 | 4816442.7285 | 0.36237
1.15 | 3393.3204 | 2661.467 | 2263044.0223 | 7.4991 | 290.9799 | 4808650.993 | 0.36485
1.16 | 3390.1699 | 2661.3541 | 2261184.3346 | 7.4956 | 290.9092 | 4800873.0518 | 0.36736
1.17 | 3386.9807 | 2661.1892 | 2259308.047 | 7.4922 | 290.8387 | 4793108.9118 | 0.36988
1.18 | 3383.8243 | 2661.0239 | 2257435.7246 | 7.4887 | 290.7683 | 4785358.5747 | 0.37242
1.19 | 3380.6438 | 2660.859 | 2255564.4774 | 7.4852 | 290.698 | 4777622.0309 | 0.37498
1.2 | 3377.4639 | 2660.6941 | 2253693.4997 | 7.4818 | 290.6279 | 4769899.2815 | 0.37757
1.21 | 3374.2841 | 2660.5293 | 2251822.5644 | 7.4783 | 290.5579 | 4762190.3306 | 0.38017
1.22 | 3371.1043 | 2660.3645 | 2249951.615 | 7.4748 | 290.488 | 4754495.1825 | 0.38279
1.23 | 3367.9244 | 2660.1995 | 2248080.577 | 7.4714 | 290.4182 | 4746813.8418 | 0.38544
1.24 | 3364.7403 | 2660.027 | 2246206.9671 | 7.4679 | 290.3486 | 4739146.3128 | 0.38811
1.25 | 3361.5424 | 2659.8543 | 2244325.1463 | 7.4644 | 290.2779 | 4731458.1128 | 0.39081
1.26 | 3358.3304 | 2659.6809 | 2242435.019 | 7.4609 | 290.2067 | 4723754.674 | 0.39355
1.27 | 3355.1134 | 2659.5068 | 2240541.919 | 7.4574 | 290.1356 | 4716061.0191 | 0.3963
1.28 | 3351.8946 | 2659.3324 | 2238647.7457 | 7.4538 | 290.0646 | 4708379.83 | 0.39909
1.29 | 3348.675 | 2659.1579 | 2236753.1101 | 7.4503 | 289.9937 | 4700711.4547 | 0.40189
1.3 | 3345.4551 | 2658.9835 | 2234858.1988 | 7.4468 | 289.9229 | 4693055.9029 | 0.40472
1.31 | 3342.2618 | 2658.8089 | 2232963.0758 | 7.4433 | 289.8523 | 4685413.1822 | 0.40758
1.32 | 3339.0412 | 2658.6344 | 2231067.7697 | 7.4398 | 289.7818 | 4677783.3 | 0.41046
1.33 | 3335.8204 | 2658.4599 | 2229172.2987 | 7.4362 | 289.7114 | 4670166.2633 | 0.41337
1.34 | 3332.5994 | 2658.2854 | 2227276.6778 | 7.4327 | 289.6411 | 4662562.0787 | 0.41631
1.35 | 3329.3782 | 2658.1109 | 2225380.9213 | 7.4292 | 289.5709 | 4654970.7524 | 0.41927
1.36 | 3326.1569 | 2657.9365 | 2223485.0429 | 7.4256 | 289.5009 | 4647392.2907 | 0.42226
1.37 | 3322.9355 | 2657.762 | 2221589.0565 | 7.4221 | 289.431 | 4639826.6992 | 0.42528
1.38 | 3319.7139 | 2657.5875 | 2219692.9758 | 7.4186 | 289.3612 | 4632273.9834 | 0.42833
1.39 | 3316.4731 | 2657.413 | 2217785.4349 | 7.415 | 289.2903 | 4624679.1243 | 0.43141
1.4 | 3313.2052 | 2657.2375 | 2215861.8186 | 7.4114 | 289.2184 | 4617032.1337 | 0.43453
1.41 | 3309.9274 | 2657.0606 | 2213932.4703 | 7.4078 | 289.1465 | 4609390.6266 | 0.43769
1.42 | 3306.6463 | 2656.8831 | 2212001.1536 | 7.4042 | 289.0747 | 4601760.5685 | 0.44087
1.43 | 3303.3638 | 2656.7055 | 2210069.0407 | 7.4006 | 289.003 | 4594142.5774 | 0.44409
1.44 | 3300.1077 | 2656.5278 | 2208136.4751 | 7.397 | 288.9315 | 4586536.669 | 0.44734
1.45 | 3296.8239 | 2656.3501 | 2206203.5652 | 7.3933 | 288.86 | 4578942.8555 | 0.45062
1.46 | 3293.5397 | 2656.1724 | 2204270.3521 | 7.3897 | 288.7887 | 4571361.1486 | 0.45394
1.47 | 3290.2551 | 2655.9947 | 2202336.8576 | 7.3861 | 288.7175 | 4563791.5595 | 0.45729
1.48 | 3286.9701 | 2655.8169 | 2200403.0979 | 7.3825 | 288.6464 | 4556234.099 | 0.46068
1.49 | 3283.6847 | 2655.6392 | 2198469.0876 | 7.3788 | 288.5754 | 4548688.7778 | 0.4641
1.5 | 3280.399 | 2655.4614 | 2196534.8407 | 7.3752 | 288.5046 | 4541155.6061 | 0.46756
1.51 | 3277.1129 | 2655.2837 | 2194600.3713 | 7.3716 | 288.4338 | 4533634.594 | 0.47106
1.52 | 3273.8266 | 2655.1059 | 2192665.693 | 7.368 | 288.3632 | 4526125.7512 | 0.4746
1.53 | 3270.5287 | 2654.9282 | 2190724.1053 | 7.3643 | 288.2917 | 4518600.0562 | 0.47819
1.54 | 3267.2115 | 2654.7498 | 2188771.0637 | 7.3606 | 288.2193 | 4511042.0746 | 0.48182
1.55 | 3263.8868 | 2654.5704 | 2186813.6807 | 7.357 | 288.147 | 4503489.9192 | 0.48549
1.56 | 3260.5845 | 2654.3906 | 2184854.6918 | 7.3533 | 288.0747 | 4495948.5736 | 0.48921
1.57 | 3257.2559 | 2654.2107 | 2182894.9579 | 7.3496 | 288.0026 | 4488418.5985 | 0.49297
1.58 | 3253.9265 | 2654.0308 | 2180934.7416 | 7.3459 | 287.9306 | 4480900.0738 | 0.49677
1.59 | 3250.5965 | 2653.8508 | 2178974.1266 | 7.3422 | 287.8587 | 4473393.0137 | 0.50062
1.6 | 3247.2659 | 2653.6708 | 2177013.1463 | 7.3385 | 287.7869 | 4465897.4318 | 0.50451
1.61 | 3243.9349 | 2653.4907 | 2175051.8201 | 7.3348 | 287.7152 | 4458413.3414 | 0.50846
1.62 | 3240.6033 | 2653.3107 | 2173090.1632 | 7.3311 | 287.6436 | 4450940.7555 | 0.51245
1.63 | 3237.2712 | 2653.1307 | 2171128.1898 | 7.3274 | 287.5721 | 4443479.6868 | 0.51648
1.64 | 3233.9387 | 2652.9506 | 2169165.9138 | 7.3237 | 287.5008 | 4436030.1476 | 0.52057
1.65 | 3230.6058 | 2652.7706 | 2167203.3487 | 7.32 | 287.4295 | 4428592.1502 | 0.52471
1.66 | 3227.2724 | 2652.5905 | 2165240.5081 | 7.3163 | 287.3584 | 4421165.7066 | 0.52891
1.67 | 3223.9253 | 2652.4104 | 2163269.432 | 7.3126 | 287.2863 | 4413715.3017 | 0.53316
1.68 | 3220.5847 | 2652.2296 | 2161287.4684 | 7.3088 | 287.2134 | 4406236.0528 | 0.53749
1.69 | 3217.2123 | 2652.0478 | 2159301.491 | 7.3051 | 287.1406 | 4398763.1899 | 0.54186
1.7 | 3213.8373 | 2651.8657 | 2157313.973 | 7.3013 | 287.0678 | 4391300.6432 | 0.5463
1.71 | 3210.4609 | 2651.6834 | 2155325.669 | 7.2975 | 286.9952 | 4383848.8307 | 0.55079
1.72 | 3207.0838 | 2651.5011 | 2153336.813 | 7.2938 | 286.9227 | 4376407.8528 | 0.55535
1.73 | 3203.7058 | 2651.3188 | 2151347.4789 | 7.29 | 286.8503 | 4368977.7245 | 0.55997
1.74 | 3200.3272 | 2651.1364 | 2149357.697 | 7.2862 | 286.7779 | 4361558.4603 | 0.56465
1.75 | 3196.9479 | 2650.954 | 2147367.485 | 7.2824 | 286.7057 | 4354150.0742 | 0.56939
1.76 | 3193.5679 | 2650.7716 | 2145376.8576 | 7.2787 | 286.6336 | 4346752.5801 | 0.5742
1.77 | 3190.1874 | 2650.5892 | 2143385.8282 | 7.2749 | 286.5616 | 4339365.9914 | 0.57909
1.78 | 3186.8062 | 2650.4067 | 2141394.41 | 7.2711 | 286.4897 | 4331990.3217 | 0.58404
1.79 | 3183.4245 | 2650.2243 | 2139402.6163 | 7.2673 | 286.418 | 4324625.5842 | 0.58906
1.8 | 3180.0672 | 2650.0418 | 2137410.4601 | 7.2635 | 286.3463 | 4317271.7918 | 0.59415
1.81 | 3176.6601 | 2649.8593 | 2135403.5769 | 7.2597 | 286.2731 | 4309862.8252 | 0.59933
1.82 | 3173.2333 | 2649.6755 | 2133385.0428 | 7.2559 | 286.1993 | 4302428.0574 | 0.60459
1.83 | 3169.7997 | 2649.4906 | 2131362.5416 | 7.252 | 286.1256 | 4295000.7485 | 0.60992
1.84 | 3166.3634 | 2649.3054 | 2129338.4453 | 7.2481 | 286.0521 | 4287583.2344 | 0.61534
1.85 | 3162.9257 | 2649.1201 | 2127313.4901 | 7.2443 | 285.9786 | 4280175.9802 | 0.62084
1.86 | 3159.487 | 2648.9347 | 2125287.8952 | 7.2404 | 285.9052 | 4272779.0586 | 0.62643
1.87 | 3156.0473 | 2648.7493 | 2123261.73 | 7.2365 | 285.8319 | 4265392.4871 | 0.6321
1.88 | 3152.6069 | 2648.5638 | 2121235.0232 | 7.2327 | 285.7587 | 4258016.2831 | 0.63787
1.89 | 3149.1656 | 2648.3783 | 2119207.7922 | 7.2288 | 285.6857 | 4250650.4635 | 0.64372
1.9 | 3145.7235 | 2648.1928 | 2117180.0516 | 7.2249 | 285.6127 | 4243295.0449 | 0.64967
1.91 | 3142.2806 | 2648.0072 | 2115151.815 | 7.2211 | 285.5398 | 4235950.0438 | 0.65572
1.92 | 3138.862 | 2647.8217 | 2113123.096 | 7.2172 | 285.4671 | 4228615.4766 | 0.66187
1.93 | 3135.4176 | 2647.6361 | 2111093.9078 | 7.2133 | 285.3944 | 4221291.3593 | 0.66812
1.94 | 3131.97 | 2647.4504 | 2109062.7858 | 7.2094 | 285.3216 | 4213971.2995 | 0.67448
1.95 | 3128.4825 | 2647.2647 | 2107007.9691 | 7.2055 | 285.2467 | 4206557.8262 | 0.68095
1.96 | 3124.9801 | 2647.0767 | 2104944.3849 | 7.2015 | 285.1718 | 4199141.8932 | 0.68754
1.97 | 3121.4728 | 2646.888 | 2102877.9738 | 7.1975 | 285.097 | 4191735.6471 | 0.69424
1.98 | 3117.9632 | 2646.6991 | 2100810.1936 | 7.1936 | 285.0223 | 4184338.7628 | 0.70106
1.99 | 3114.4522 | 2646.5101 | 2098741.5546 | 7.1896 | 284.9477 | 4176951.763 | 0.708
2 | 3110.9401 | 2646.3209 | 2096672.2007 | 7.1856 | 284.8732 | 4169574.6701 | 0.71506
2.01 | 3107.427 | 2646.1318 | 2094602.1805 | 7.1816 | 284.7988 | 4162207.5043 | 0.72226
2.02 | 3103.9128 | 2645.9426 | 2092531.5169 | 7.1777 | 284.7244 | 4154850.2855 | 0.72958
2.03 | 3100.3976 | 2645.7534 | 2090460.2263 | 7.1737 | 284.6502 | 4147503.0335 | 0.73705
2.04 | 3096.9065 | 2645.5641 | 2088388.323 | 7.1697 | 284.5761 | 4140165.7675 | 0.74465
2.05 | 3093.3893 | 2645.3748 | 2086315.8206 | 7.1657 | 284.5021 | 4132838.5068 | 0.7524
2.06 | 3089.8712 | 2645.1854 | 2084242.733 | 7.1617 | 284.4282 | 4125521.2706 | 0.7603
2.07 | 3086.3522 | 2644.9961 | 2082169.0738 | 7.1577 | 284.3544 | 4118214.0774 | 0.76835
2.08 | 3082.8121 | 2644.8067 | 2080082.8074 | 7.1537 | 284.2793 | 4110863.1701 | 0.77657
2.09 | 3079.2495 | 2644.6161 | 2077983.2738 | 7.1496 | 284.2034 | 4103477.683 | 0.78496
2.1 | 3075.6788 | 2644.4244 | 2075879.0264 | 7.1456 | 284.1275 | 4096097.3488 | 0.79352
2.11 | 3072.105 | 2644.2323 | 2073772.8533 | 7.1415 | 284.0517 | 4088725.8964 | 0.80226
2.12 | 3068.5292 | 2644.04 | 2071665.5106 | 7.1374 | 283.9761 | 4081363.5077 | 0.81118
2.13 | 3064.9519 | 2643.8476 | 2069557.2689 | 7.1334 | 283.9005 | 4074010.491 | 0.82028
2.14 | 3061.3733 | 2643.6552 | 2067448.2079 | 7.1293 | 283.825 | 4066666.8698 | 0.82957
2.15 | 3057.7935 | 2643.4627 | 2065338.3585 | 7.1252 | 283.7497 | 4059332.6664 | 0.83907
2.16 | 3054.2376 | 2643.2702 | 2063227.739 | 7.1211 | 283.6744 | 4052007.9029 | 0.84877
2.17 | 3050.6552 | 2643.0776 | 2061116.3643 | 7.117 | 283.5992 | 4044692.6012 | 0.85869
2.18 | 3047.0717 | 2642.8849 | 2059004.2485 | 7.1129 | 283.5241 | 4037386.783 | 0.86883
2.19 | 3043.4869 | 2642.6923 | 2056891.4052 | 7.1088 | 283.4491 | 4030090.4698 | 0.87919
2.2 | 3039.9011 | 2642.4995 | 2054777.8482 | 7.1047 | 283.3742 | 4022803.683 | 0.8898
2.21 | 3036.3042 | 2642.3068 | 2052657.6712 | 7.1006 | 283.2986 | 4015500.5253 | 0.90065
2.22 | 3032.6819 | 2642.1134 | 2050522.4607 | 7.0964 | 283.2216 | 4008149.7142 | 0.91177
2.23 | 3029.0498 | 2641.9187 | 2048381.4596 | 7.0923 | 283.1447 | 4000800.5709 | 0.92316
2.24 | 3025.414 | 2641.7235 | 2046238.2425 | 7.0881 | 283.0678 | 3993460.0376 | 0.93482
2.25 | 3021.7758 | 2641.5281 | 2044093.6369 | 7.0839 | 282.991 | 3986127.8739 | 0.94676
2.26 | 3018.1359 | 2641.3326 | 2041947.9719 | 7.0798 | 282.9143 | 3978804.5602 | 0.959
2.27 | 3014.4945 | 2641.137 | 2039801.3397 | 7.0756 | 282.8377 | 3971490.1228 | 0.97155
2.28 | 3010.8767 | 2640.9414 | 2037653.7741 | 7.0714 | 282.7613 | 3964184.5862 | 0.98442
2.29 | 3007.2322 | 2640.7457 | 2035505.2941 | 7.0672 | 282.6848 | 3956887.9748 | 0.99762
2.3 | 2416.6597 | 2640.5499 | 2033355.9147 | 7.063 | 282.6085 | 3949600.3125 | 1.0112
2.31 | 1655.9274 | 2640.3541 | 1414781.0403 | 5.769 | 281.0745 | 3899303.1651 | 1.0112
2.32 | 1327.1663 | 2503.8719 | 1143720.1878 | 5.1333 | 280.2683 | 3855209.7045 | 1.0112
2.33 | 1172.8013 | 2377.4299 | 1015871.1493 | 4.8337 | 279.6256 | 3820164.3928 | 1.0112
2.34 | 1100.6943 | 2299.0328 | 956201.5435 | 4.6942 | 279.0501 | 3788963.5428 | 1.0112
2.35 | 1065.5495 | 2258.119 | 927189.9603 | 4.6257 | 278.5036 | 3759490.9153 | 1.0112
2.36 | 1046.4794 | 2238.1324 | 911498.5486 | 4.5872 | 277.9699 | 3730864.6177 | 1.0112
2.37 | 1034.0128 | 2226.989 | 901273.4598 | 4.5612 | 277.4426 | 3702720.3851 | 1.0112
2.38 | 1024.2782 | 2219.4974 | 893309.4041 | 4.5405 | 276.9188 | 3674908.3883 | 1.0112
2.39 | 1015.6973 | 2213.5207 | 886299.8763 | 4.5219 | 276.3975 | 3647366.1982 | 1.0112
2.4 | 1007.6251 | 2208.1815 | 879711.2684 | 4.5042 | 275.8781 | 3620067.0594 | 1.0112
2.41 | 999.798 | 2203.1199 | 873325.2937 | 4.487 | 275.3605 | 3592998.8006 | 1.0112
2.42 | 991.9042 | 2197.0645 | 866881.9716 | 4.4699 | 274.8446 | 3566155.2235 | 1.0112
2.43 | 984.0578 | 2190.7305 | 860477.1093 | 4.4531 | 274.3304 | 3539532.5856 | 1.0112
2.44 | 976.3023 | 2184.464 | 854147.3932 | 4.4363 | 273.8179 | 3513127.7279 | 1.0112
2.45 | 968.6217 | 2178.2488 | 847879.5222 | 4.4197 | 273.3069 | 3486938.0456 | 1.0112
2.46 | 961.0081 | 2172.0731 | 841667.1449 | 4.4031 | 272.7976 | 3460961.3199 | 1.0112
2.47 | 953.4582 | 2165.9316 | 835507.4113 | 4.3866 | 272.2899 | 3435195.5041 | 1.0112
2.48 | 945.9703 | 2159.8222 | 829398.8977 | 4.3702 | 271.7838 | 3409638.6347 | 1.0112
2.49 | 938.5434 | 2153.7438 | 823340.7564 | 4.3538 | 271.2793 | 3384288.7946 | 1.0112
2.5 | 931.1766 | 2147.6958 | 817332.3734 | 4.3375 | 270.7764 | 3359144.0986 | 1.0112
2.51 | 923.8695 | 2141.678 | 811373.2317 | 4.3213 | 270.2751 | 3334202.6874 | 1.0112
2.52 | 916.6213 | 2135.69 | 805462.8562 | 4.3051 | 269.7754 | 3309462.7246 | 1.0112
2.53 | 909.4316 | 2129.7317 | 799600.7914 | 4.289 | 269.2772 | 3284922.3955 | 1.0112
2.54 | 902.2999 | 2123.8027 | 793786.5925 | 4.2729 | 268.7807 | 3260579.9064 | 1.0112
2.55 | 895.2256 | 2117.9028 | 788019.822 | 4.257 | 268.2857 | 3236433.4842 | 1.0112
2.56 | 888.2081 | 2112.0319 | 782300.0479 | 4.2411 | 267.7923 | 3212481.376 | 1.0112
2.57 | 881.2471 | 2106.1897 | 776626.8433 | 4.2252 | 267.3005 | 3188721.8485 | 1.0112
2.58 | 874.3419 | 2100.3761 | 770999.786 | 4.2094 | 266.8102 | 3165153.188 | 1.0112
2.59 | 867.4921 | 2094.5907 | 765418.4583 | 4.1937 | 266.3215 | 3141773.6999 | 1.0112
2.6 | 860.6971 | 2088.8335 | 759882.4473 | 4.1781 | 265.8344 | 3118581.7083 | 1.0112
2.61 | 853.9566 | 2083.1042 | 754391.344 | 4.1625 | 265.3488 | 3095575.556 | 1.0112
2.62 | 847.27 | 2077.4025 | 748944.744 | 4.1469 | 264.8648 | 3072753.6038 | 1.0112
2.63 | 840.6361 | 2071.7191 | 743542.3328 | 4.1314 | 264.3823 | 3050114.2306 | 1.0112
2.64 | 834.053 | 2066.0261 | 738184.1091 | 4.116 | 263.9013 | 3027655.8331 | 1.0112
2.65 | 827.5226 | 2060.3628 | 732869.3768 | 4.1007 | 263.4219 | 3005376.8251 | 1.0112
2.66 | 821.0446 | 2054.729 | 727597.7441 | 4.0854 | 262.944 | 2983275.6392 | 1.0112
2.67 | 814.6185 | 2049.1245 | 722368.8262 | 4.0702 | 262.4677 | 2961350.7243 | 1.0112
2.68 | 808.2438 | 2043.549 | 717182.2401 | 4.055 | 261.9929 | 2939600.5457 | 1.0112
2.69 | 801.92 | 2038.0024 | 712037.6061 | 4.0399 | 261.5196 | 2918023.5851 | 1.0112
2.7 | 795.6467 | 2032.4843 | 706934.5478 | 4.0249 | 261.0478 | 2896618.3403 | 1.0112
2.71 | 789.4235 | 2026.9946 | 701872.6929 | 4.0099 | 260.5776 | 2875383.3247 | 1.0112
2.72 | 783.2499 | 2021.5331 | 696851.6727 | 3.9949 | 260.1088 | 2854317.0674 | 1.0112
2.73 | 777.0425 | 2015.5836 | 691803.1018 | 3.9801 | 259.6416 | 2833418.113 | 1.0112
2.74 | 770.7305 | 2008.6587 | 686668.6209 | 3.9653 | 259.1759 | 2812685.0209 | 1.0112
2.75 | 764.485 | 2001.7712 | 681588.8241 | 3.9506 | 258.7116 | 2792116.1936 | 1.0112
2.76 | 758.2982 | 1994.9345 | 676557.2858 | 3.936 | 258.2489 | 2771709.8169 | 1.0112
2.77 | 752.1641 | 1988.1369 | 671569.1613 | 3.9214 | 257.7877 | 2751464.3336 | 1.0112
2.78 | 746.0802 | 1981.3733 | 666622.269 | 3.9069 | 257.3279 | 2731378.3071 | 1.0112
2.79 | 740.0451 | 1974.6414 | 661715.5436 | 3.8925 | 256.8696 | 2711450.3571 | 1.0112
2.8 | 734.0581 | 1967.9403 | 656848.3617 | 3.8781 | 256.4127 | 2691679.1332 | 1.0112
2.81 | 728.1187 | 1961.2694 | 652020.2747 | 3.8638 | 255.9573 | 2672063.3052 | 1.0112
2.82 | 722.2263 | 1954.6286 | 647230.905 | 3.8495 | 255.5034 | 2652601.5588 | 1.0112
2.83 | 716.3805 | 1948.0174 | 642479.9042 | 3.8353 | 255.0509 | 2633292.5935 | 1.0112
2.84 | 710.581 | 1941.4359 | 637766.9375 | 3.8212 | 254.5999 | 2614135.1225 | 1.0112
2.85 | 704.8274 | 1934.8836 | 633091.6772 | 3.8071 | 254.1503 | 2595127.8716 | 1.0112
2.86 | 699.1192 | 1928.3605 | 628453.8 | 3.793 | 253.7022 | 2576269.5794 | 1.0112
2.87 | 693.4561 | 1921.8664 | 623852.9866 | 3.779 | 253.2555 | 2557558.997 | 1.0112
2.88 | 687.8377 | 1915.4011 | 619288.9205 | 3.7651 | 252.8103 | 2538994.8875 | 1.0112
2.89 | 682.2636 | 1908.9644 | 614761.2886 | 3.7512 | 252.3665 | 2520576.0262 | 1.0112
2.9 | 676.7335 | 1902.5561 | 610269.7804 | 3.7374 | 251.9241 | 2502301.2005 | 1.0112
2.91 | 671.2469 | 1896.1762 | 605814.0885 | 3.7236 | 251.4831 | 2484169.2092 | 1.0112
2.92 | 665.8035 | 1889.8243 | 601393.9082 | 3.7099 | 251.0436 | 2466178.8629 | 1.0112
2.93 | 660.4029 | 1883.5004 | 597008.9377 | 3.6962 | 250.6055 | 2448328.9837 | 1.0112
2.94 | 655.0448 | 1877.2043 | 592658.8778 | 3.6826 | 250.1688 | 2430618.4049 | 1.0112
2.95 | 649.7288 | 1870.9358 | 588343.4324 | 3.669 | 249.7335 | 2413045.9709 | 1.0112
2.96 | 644.4546 | 1864.6947 | 584062.3078 | 3.6555 | 249.2997 | 2395610.5371 | 1.0112
2.97 | 639.2218 | 1858.4809 | 579815.2129 | 3.6421 | 248.8672 | 2378310.9698 | 1.0112
2.98 | 634.0301 | 1852.2943 | 575601.8596 | 3.6286 | 248.4361 | 2361146.1462 | 1.0112
2.99 | 628.879 | 1846.1345 | 571421.9622 | 3.6153 | 248.0065 | 2344114.9537 | 1.0112
3 | 623.7683 | 1840.0016 | 567275.2376 | 3.602 | 247.5782 | 2327216.2904 | 1.0112
3.01 | 618.6977 | 1833.8954 | 563161.4053 | 3.5887 | 247.1514 | 2310449.0647 | 1.0112
3.02 | 613.6668 | 1827.8156 | 559080.1875 | 3.5755 | 246.7259 | 2293812.1952 | 1.0112
3.03 | 608.6752 | 1821.7622 | 555031.3085 | 3.5624 | 246.3018 | 2277304.6103 | 1.0112
3.04 | 603.7226 | 1815.735 | 551014.4957 | 3.5493 | 245.8791 | 2260925.2488 | 1.0112
3.05 | 598.8088 | 1809.7338 | 547029.4783 | 3.5362 | 245.4578 | 2244673.0589 | 1.0112
3.06 | 593.9333 | 1803.7585 | 543075.9885 | 3.5232 | 245.0378 | 2228546.9986 | 1.0112
3.07 | 589.096 | 1797.809 | 539153.7605 | 3.5103 | 244.6193 | 2212546.0357 | 1.0112
3.08 | 584.2963 | 1791.885 | 535262.5312 | 3.4974 | 244.2021 | 2196669.1472 | 1.0112
3.09 | 579.5157 | 1785.8377 | 531397.712 | 3.4846 | 243.7862 | 2180915.3196 | 1.0112
3.1 | 574.6999 | 1779.2273 | 527546.1394 | 3.4718 | 243.3718 | 2165283.5484 | 1.0112
3.11 | 569.9231 | 1772.6435 | 523725.6179 | 3.459 | 242.9586 | 2149772.8277 | 1.0112
3.12 | 565.1843 | 1766.0884 | 519935.3264 | 3.4463 | 242.5469 | 2134382.1226 | 1.0112
3.13 | 560.4826 | 1759.5605 | 516174.5194 | 3.4337 | 242.1365 | 2119110.4338 | 1.0112
3.14 | 555.8173 | 1753.0589 | 512442.7543 | 3.4211 | 241.7274 | 2103956.7832 | 1.0112
3.15 | 551.1881 | 1746.5831 | 508739.7174 | 3.4085 | 241.3197 | 2088920.2056 | 1.0112
3.16 | 546.5946 | 1740.1329 | 505065.1475 | 3.3961 | 240.9133 | 2073999.7469 | 1.0112
3.17 | 542.0366 | 1733.7081 | 501418.8044 | 3.3836 | 240.5083 | 2059194.462 | 1.0112
3.18 | 537.5137 | 1727.3087 | 497800.4576 | 3.3712 | 240.1045 | 2044503.4147 | 1.0112
3.19 | 533.0258 | 1720.924 | 494210.9054 | 3.3589 | 239.7022 | 2029925.6772 | 1.0112
3.2 | 528.5724 | 1714.5584 | 490649.3776 | 3.3466 | 239.3011 | 2015460.3303 | 1.0112
3.21 | 524.1532 | 1708.2187 | 487114.9635 | 3.3343 | 238.9014 | 2001106.4653 | 1.0112
3.22 | 519.768 | 1701.9048 | 483607.5048 | 3.3221 | 238.5029 | 1986863.1818 | 1.0112
3.23 | 515.4165 | 1695.6165 | 480126.823 | 3.3099 | 238.1058 | 1972729.5855 | 1.0112
3.24 | 511.0984 | 1689.3539 | 476672.7211 | 3.2978 | 237.71 | 1958704.7892 | 1.0112
3.25 | 506.8136 | 1683.1168 | 473244.9955 | 3.2857 | 237.3155 | 1944787.9135 | 1.0112
3.26 | 502.5617 | 1676.9051 | 469843.4408 | 3.2737 | 236.9224 | 1930978.0866 | 1.0112
3.27 | 498.3425 | 1670.7187 | 466467.8522 | 3.2618 | 236.5305 | 1917274.4443 | 1.0112
3.28 | 494.1557 | 1664.5574 | 463118.0258 | 3.2498 | 236.1399 | 1903676.1301 | 1.0112
3.29 | 490.0011 | 1658.4212 | 459793.7594 | 3.2379 | 235.7506 | 1890182.2949 | 1.0112
3.3 | 485.8783 | 1652.3099 | 456494.852 | 3.2261 | 235.3626 | 1876792.0972 | 1.0112
3.31 | 481.7872 | 1646.2233 | 453221.1044 | 3.2143 | 234.9759 | 1863504.7029 | 1.0112
3.32 | 477.7276 | 1640.1614 | 449972.3188 | 3.2026 | 234.5904 | 1850319.2849 | 1.0112
3.33 | 473.699 | 1634.1241 | 446748.2991 | 3.1909 | 234.2063 | 1837235.0238 | 1.0112
3.34 | 469.7013 | 1628.1111 | 443548.8507 | 3.1792 | 233.8234 | 1824251.1069 | 1.0112
3.35 | 465.7343 | 1622.1225 | 440373.7804 | 3.1676 | 233.4418 | 1811366.7288 | 1.0112
3.36 | 461.7977 | 1616.158 | 437222.8967 | 3.156 | 233.0614 | 1798581.0911 | 1.0112
3.37 | 457.8912 | 1610.2176 | 434096.0094 | 3.1445 | 232.6823 | 1785893.4022 | 1.0112
3.38 | 454.0147 | 1604.3011 | 430992.9301 | 3.133 | 232.3045 | 1773302.8775 | 1.0112
3.39 | 450.1678 | 1598.4084 | 427913.4717 | 3.1216 | 231.9279 | 1760808.739 | 1.0112
3.4 | 446.3503 | 1592.5394 | 424857.4485 | 3.1102 | 231.5526 | 1748410.2156 | 1.0112
3.41 | 442.5621 | 1586.694 | 421824.6764 | 3.0989 | 231.1785 | 1736106.5426 | 1.0112
3.42 | 438.8028 | 1580.8721 | 418814.9726 | 3.0875 | 230.8057 | 1723896.962 | 1.0112
3.43 | 435.0723 | 1575.0736 | 415828.156 | 3.0763 | 230.4341 | 1711780.7225 | 1.0112
3.44 | 431.3702 | 1569.2983 | 412864.0467 | 3.0651 | 230.0638 | 1699757.0788 | 1.0112
3.45 | 427.6964 | 1563.5461 | 409922.4662 | 3.0539 | 229.6947 | 1687825.2923 | 1.0112
3.46 | 424.0507 | 1557.817 | 407003.2375 | 3.0428 | 229.3268 | 1675984.6307 | 1.0112
3.47 | 420.4328 | 1552.1107 | 404106.1851 | 3.0317 | 228.9602 | 1664234.3677 | 1.0112
3.48 | 416.8425 | 1546.4273 | 401231.1347 | 3.0206 | 228.5947 | 1652573.7834 | 1.0112
3.49 | 413.2796 | 1540.7665 | 398377.9133 | 3.0096 | 228.2305 | 1641002.164 | 1.0112
3.5 | 409.7439 | 1535.1283 | 395546.3496 | 2.9987 | 227.8675 | 1629518.8016 | 1.0112
3.51 | 406.2589 | 1529.8156 | 392754.6563 | 2.9877 | 227.5058 | 1618122.9945 | 1.0112
3.52 | 402.9677 | 1526.6769 | 390113.2238 | 2.9768 | 227.1452 | 1606814.0467 | 1.0112
3.53 | 399.6883 | 1523.5487 | 387481.3084 | 2.9659 | 226.7858 | 1595591.3144 | 1.0112
3.54 | 396.4266 | 1520.418 | 384863.538 | 2.9551 | 226.4277 | 1584454.4587 | 1.0112
3.55 | 393.1867 | 1517.2932 | 382263.3619 | 2.9442 | 226.0707 | 1573402.9428 | 1.0112
3.56 | 389.9704 | 1514.1778 | 379682.1065 | 2.9334 | 225.715 | 1562436.1452 | 1.0112
3.57 | 386.7782 | 1511.0733 | 377120.2047 | 2.9227 | 225.3605 | 1551553.4137 | 1.0112
3.58 | 383.6101 | 1507.9802 | 374577.7322 | 2.9119 | 225.0072 | 1540754.0875 | 1.0112
3.59 | 380.4662 | 1504.8986 | 372054.6228 | 2.9013 | 224.6551 | 1530037.5053 | 1.0112
3.6 | 377.3462 | 1501.8287 | 369550.7545 | 2.8906 | 224.3042 | 1519403.0093 | 1.0112
3.61 | 374.2499 | 1498.7704 | 367065.984 | 2.88 | 223.9545 | 1508849.9462 | 1.0112
3.62 | 371.1773 | 1495.7238 | 364600.1601 | 2.8695 | 223.606 | 1498377.6678 | 1.0112
3.63 | 368.128 | 1492.6887 | 362153.1293 | 2.8589 | 223.2587 | 1487985.5312 | 1.0112
3.64 | 365.102 | 1489.6651 | 359724.7381 | 2.8484 | 222.9125 | 1477672.8987 | 1.0112
3.65 | 362.0989 | 1486.6529 | 357314.8336 | 2.838 | 222.5676 | 1467439.1382 | 1.0112
3.66 | 359.1187 | 1483.6522 | 354923.2642 | 2.8276 | 222.2238 | 1457283.6224 | 1.0112
3.67 | 356.161 | 1480.6629 | 352549.8795 | 2.8172 | 221.8812 | 1447205.7296 | 1.0112
3.68 | 353.2259 | 1477.6849 | 350194.53 | 2.8069 | 221.5397 | 1437204.8432 | 1.0112
3.69 | 350.313 | 1474.7182 | 347857.0679 | 2.7966 | 221.1995 | 1427280.3514 | 1.0112
3.7 | 347.4221 | 1471.7627 | 345537.3466 | 2.7864 | 220.8604 | 1417431.648 | 1.0112
3.71 | 344.5532 | 1468.8184 | 343235.2204 | 2.7762 | 220.5224 | 1407658.1314 | 1.0112
3.72 | 341.706 | 1465.8853 | 340950.5454 | 2.766 | 220.1856 | 1397959.2053 | 1.0112
3.73 | 338.8803 | 1462.9632 | 338683.1784 | 2.7559 | 219.85 | 1388334.2779 | 1.0112
3.74 | 336.076 | 1460.0523 | 336432.9779 | 2.7458 | 219.5155 | 1378782.7629 | 1.0112
3.75 | 333.2801 | 1457.0273 | 334190.6146 | 2.7357 | 219.1821 | 1369304.0783 | 1.0112
3.76 | 330.4885 | 1453.8389 | 331953.1206 | 2.7257 | 218.8499 | 1359897.6472 | 1.0112
3.77 | 327.7198 | 1450.6634 | 329733.9593 | 2.7158 | 218.5188 | 1350562.8745 | 1.0112
3.78 | 324.9729 | 1447.5018 | 327532.3234 | 2.7058 | 218.1889 | 1341299.1511 | 1.0112
3.79 | 322.2471 | 1444.3528 | 325347.6262 | 2.696 | 217.86 | 1332105.8977 | 1.0112
3.8 | 319.5421 | 1441.2158 | 323179.5488 | 2.6861 | 217.5323 | 1322982.5507 | 1.0112
3.81 | 316.8575 | 1438.0906 | 321027.8841 | 2.6763 | 217.2057 | 1313928.5551 | 1.0112
3.82 | 314.1933 | 1434.9771 | 318892.4704 | 2.6665 | 216.8803 | 1304943.3625 | 1.0112
3.83 | 311.5491 | 1431.8751 | 316773.1645 | 2.6568 | 216.5559 | 1296026.4294 | 1.0112
3.84 | 308.9248 | 1428.7845 | 314669.8312 | 2.6471 | 216.2327 | 1287177.2172 | 1.0112
3.85 | 306.3203 | 1425.7055 | 312582.3391 | 2.6374 | 215.9105 | 1278395.1918 | 1.0112
3.86 | 303.7354 | 1422.6378 | 310510.5591 | 2.6278 | 215.5894 | 1269679.8233 | 1.0112
3.87 | 301.17 | 1419.5815 | 308454.3636 | 2.6182 | 215.2695 | 1261030.5865 | 1.0112
3.88 | 298.6238 | 1416.5366 | 306413.6262 | 2.6087 | 214.9506 | 1252446.9604 | 1.0112
3.89 | 296.0967 | 1413.5029 | 304388.2215 | 2.5991 | 214.6328 | 1243928.428 | 1.0112
3.9 | 293.5886 | 1410.4804 | 302378.0254 | 2.5897 | 214.3162 | 1235474.4769 | 1.0112
3.91 | 291.0994 | 1407.4691 | 300382.9147 | 2.5802 | 214.0005 | 1227084.5987 | 1.0112
3.92 | 288.6288 | 1404.4689 | 298402.7674 | 2.5708 | 213.686 | 1218758.2891 | 1.0112
3.93 | 286.1767 | 1401.4799 | 296437.4624 | 2.5614 | 213.3726 | 1210495.0482 | 1.0112
3.94 | 283.7429 | 1398.5019 | 294486.8796 | 2.5521 | 213.0602 | 1202294.3798 | 1.0112
3.95 | 281.3274 | 1395.5349 | 292550.9 | 2.5428 | 212.7488 | 1194155.792 | 1.0112
3.96 | 278.93 | 1392.5789 | 290629.4056 | 2.5335 | 212.4386 | 1186078.7969 | 1.0112
3.97 | 276.5505 | 1389.6338 | 288722.2794 | 2.5243 | 212.1294 | 1178062.9104 | 1.0112
3.98 | 274.1887 | 1386.6997 | 286829.4052 | 2.5151 | 211.8212 | 1170107.6525 | 1.0112
3.99 | 271.8446 | 1383.7763 | 284950.668 | 2.5059 | 211.5141 | 1162212.5472 | 1.0112
4 | 269.518 | 1380.8638 | 283085.9537 | 2.4968 | 211.2081 | 1154377.1221 | 1.0112
4.01 | 267.1996 | 1377.8583 | 281228.7852 | 2.4877 | 210.9031 | 1146600.9088 | 1.0112
4.02 | 264.8825 | 1374.6745 | 279374.3791 | 2.4786 | 210.5991 | 1138883.4427 | 1.0112
4.03 | 262.5842 | 1371.503 | 277534.9826 | 2.4696 | 210.2962 | 1131224.2471 | 1.0112
4.04 | 260.3039 | 1368.3453 | 275709.9339 | 2.4606 | 209.9943 | 1123622.8292 | 1.0112
4.05 | 258.0409 | 1365.1998 | 273898.7262 | 2.4517 | 209.6934 | 1116078.7214 | 1.0112
4.06 | 255.7949 | 1362.066 | 272101.089 | 2.4427 | 209.3936 | 1108591.4691 | 1.0112
4.07 | 253.5656 | 1358.9436 | 270316.8511 | 2.4339 | 209.0948 | 1101160.625 | 1.0112
4.08 | 251.353 | 1355.8325 | 268545.8809 | 2.425 | 208.797 | 1093785.7471 | 1.0112
4.09 | 249.1568 | 1352.7326 | 266788.0626 | 2.4162 | 208.5002 | 1086466.3972 | 1.0112
4.1 | 246.977 | 1349.6439 | 265043.2876 | 2.4074 | 208.2044 | 1079202.141 | 1.0112
4.11 | 244.8133 | 1346.5663 | 263311.4501 | 2.3987 | 207.9096 | 1071992.5479 | 1.0112
4.12 | 242.6658 | 1343.4997 | 261592.4464 | 2.39 | 207.6158 | 1064837.1907 | 1.0112
4.13 | 240.5341 | 1340.4442 | 259886.1739 | 2.3813 | 207.323 | 1057735.6458 | 1.0112
4.14 | 238.4182 | 1337.3997 | 258192.5309 | 2.3726 | 207.0313 | 1050687.4929 | 1.0112
4.15 | 236.3181 | 1334.3661 | 256511.4167 | 2.364 | 206.7405 | 1043692.315 | 1.0112
4.16 | 234.2334 | 1331.3435 | 254842.7313 | 2.3554 | 206.4507 | 1036749.6989 | 1.0112
4.17 | 232.1642 | 1328.3317 | 253186.3757 | 2.3469 | 206.1618 | 1029859.2342 | 1.0112
4.18 | 230.1104 | 1325.3308 | 251542.2517 | 2.3383 | 205.874 | 1023020.5142 | 1.0112
4.19 | 228.0716 | 1322.3406 | 249910.2618 | 2.3298 | 205.5871 | 1016233.1353 | 1.0112
4.2 | 226.048 | 1319.3612 | 248290.3099 | 2.3214 | 205.3012 | 1009496.6973 | 1.0112
4.21 | 224.0392 | 1316.3915 | 246682.2987 | 2.313 | 205.0163 | 1002810.8031 | 1.0112
4.22 | 222.0453 | 1313.4326 | 245086.1181 | 2.3046 | 204.7324 | 996175.0588 | 1.0112
4.23 | 220.066 | 1310.4843 | 243501.6755 | 2.2962 | 204.4494 | 989589.0737 | 1.0112
4.24 | 218.1013 | 1307.5467 | 241928.8788 | 2.2879 | 204.1674 | 983052.4604 | 1.0112
4.25 | 216.1511 | 1304.6197 | 240367.636 | 2.2796 | 203.8863 | 976564.8342 | 1.0112
4.26 | 214.2153 | 1301.7032 | 238817.8557 | 2.2713 | 203.6062 | 970125.814 | 1.0112
4.27 | 212.2936 | 1298.7973 | 237279.4472 | 2.263 | 203.327 | 963735.0213 | 1.0112
4.28 | 210.3861 | 1295.9018 | 235752.3206 | 2.2548 | 203.0488 | 957392.0809 | 1.0112
4.29 | 208.4926 | 1293.0168 | 234236.3864 | 2.2467 | 202.7715 | 951096.6205 | 1.0112
4.3 | 206.6044 | 1290.0315 | 232725.9067 | 2.2385 | 202.4952 | 944848.2711 | 1.0112
4.31 | 204.7184 | 1286.8972 | 231218.7898 | 2.2304 | 202.2198 | 938646.6662 | 1.0112
4.32 | 202.8474 | 1283.7746 | 229723.5572 | 2.2223 | 201.9453 | 932491.4283 | 1.0112
4.33 | 200.9907 | 1280.6647 | 228239.7061 | 2.2143 | 201.6718 | 926382.1708 | 1.0112
4.34 | 199.1478 | 1277.5663 | 226766.8502 | 2.2062 | 201.3992 | 920318.5254 | 1.0112
4.35 | 197.3185 | 1274.4788 | 225304.7834 | 2.1982 | 201.1275 | 914300.1338 | 1.0112
4.36 | 195.5025 | 1271.402 | 223853.3752 | 2.1903 | 200.8567 | 908326.6434 | 1.0112
4.37 | 193.6999 | 1268.3357 | 222412.5244 | 2.1824 | 200.5869 | 902397.705 | 1.0112
4.38 | 191.9104 | 1265.28 | 220982.1421 | 2.1745 | 200.3179 | 896512.9731 | 1.0112
4.39 | 190.134 | 1262.2347 | 219562.1443 | 2.1666 | 200.0499 | 890672.1048 | 1.0112
4.4 | 188.3705 | 1259.1999 | 218152.4491 | 2.1587 | 199.7828 | 884874.7602 | 1.0112
4.41 | 186.6199 | 1256.1755 | 216752.9761 | 2.1509 | 199.5165 | 879120.602 | 1.0112
4.42 | 184.882 | 1253.1614 | 215363.6458 | 2.1431 | 199.2512 | 873409.2957 | 1.0112
4.43 | 183.1568 | 1250.1576 | 213984.3793 | 2.1354 | 198.9867 | 867740.5096 | 1.0112
4.44 | 181.4441 | 1247.1642 | 212615.0985 | 2.1277 | 198.7232 | 862113.9146 | 1.0112
4.45 | 179.7439 | 1244.181 | 211255.7258 | 2.12 | 198.4605 | 856529.184 | 1.0112
4.46 | 178.056 | 1241.208 | 209906.1842 | 2.1123 | 198.1988 | 850985.9941 | 1.0112
4.47 | 176.3804 | 1238.2452 | 208566.3975 | 2.1047 | 197.9379 | 845484.0236 | 1.0112
4.48 | 174.7169 | 1235.2927 | 207236.2899 | 2.097 | 197.6778 | 840022.9538 | 1.0112
4.49 | 173.0655 | 1232.3502 | 205915.7863 | 2.0895 | 197.4187 | 834602.4685 | 1.0112
4.5 | 171.4261 | 1229.4178 | 204604.8121 | 2.0819 | 197.1604 | 829222.2542 | 1.0112
4.51 | 169.7985 | 1226.4956 | 203303.2935 | 2.0744 | 196.903 | 823881.9997 | 1.0112
4.52 | 168.1827 | 1223.5833 | 202011.1569 | 2.0669 | 196.6465 | 818581.3965 | 1.0112
4.53 | 166.5786 | 1220.6811 | 200728.3298 | 2.0594 | 196.3908 | 813320.1384 | 1.0112
4.54 | 164.9861 | 1217.7888 | 199454.7398 | 2.052 | 196.136 | 808097.9218 | 1.0112
4.55 | 163.4052 | 1214.9065 | 198190.3153 | 2.0445 | 195.8821 | 802914.4454 | 1.0112
4.56 | 161.8356 | 1212.0341 | 196934.9853 | 2.0371 | 195.629 | 797769.4104 | 1.0112
4.57 | 160.2774 | 1209.1716 | 195688.6791 | 2.0298 | 195.3767 | 792662.5204 | 1.0112
4.58 | 158.7304 | 1206.3189 | 194451.327 | 2.0224 | 195.1253 | 787593.4813 | 1.0112
4.59 | 157.1945 | 1203.476 | 193222.8594 | 2.0151 | 194.8748 | 782562.0013 | 1.0112
4.6 | 155.6697 | 1200.6429 | 192003.2075 | 2.0079 | 194.6251 | 777567.7912 | 1.0112
4.61 | 154.1559 | 1197.8196 | 190792.303 | 2.0006 | 194.3762 | 772610.5638 | 1.0112
4.62 | 152.653 | 1195.006 | 189590.0782 | 1.9934 | 194.1282 | 767690.0344 | 1.0112
4.63 | 151.1565 | 1192.0217 | 188402.3815 | 1.9862 | 193.881 | 762805.9205 | 1.0112
4.64 | 149.6695 | 1189.0291 | 187222.9292 | 1.979 | 193.6346 | 757957.9418 | 1.0112
4.65 | 148.1925 | 1186.0427 | 186051.2858 | 1.9718 | 193.3891 | 753145.8354 | 1.0112
4.66 | 146.7258 | 1183.0633 | 184887.6019 | 1.9647 | 193.1443 | 748369.3322 | 1.0112
4.67 | 145.2694 | 1180.0915 | 183731.9131 | 1.9576 | 192.9004 | 743628.1602 | 1.0112
4.68 | 143.8232 | 1177.1274 | 182584.1983 | 1.9505 | 192.6574 | 738922.0475 | 1.0112
4.69 | 143.1604 | 1174.1711 | 182064.0946 | 1.9415 | 192.4151 | 734250.7237 | 1.0112
4.7 | 141.6113 | 1170.4188 | 180837.0561 | 1.9341 | 192.1737 | 729613.9202 | 1.0112
4.71 | 140.1632 | 1167.3183 | 179687.6772 | 1.9269 | 191.9331 | 725012.9513 | 1.0112
4.72 | 138.7465 | 1164.3275 | 178562.9458 | 1.9199 | 191.6934 | 720446.5123 | 1.0112
4.73 | 137.3475 | 1161.3782 | 177451.9935 | 1.9129 | 191.4545 | 715913.9969 | 1.0112
4.74 | 135.9612 | 1158.4494 | 176351.004 | 1.906 | 191.2164 | 711415.0154 | 1.0112
4.75 | 134.5858 | 1155.5332 | 175258.4958 | 1.8991 | 190.9791 | 706949.2606 | 1.0112