## Summary
Parameter | Symbol | Value | Units
MATLAB Function Name | function_name | MuleSim3 | -
Date and Time Simulated | time_stamp | 2019-04-11 14:05 | -
CEA File Name | CEA_f | MuleSim3CEA | -
Input File Name | input_f | MuleSim3INPUT | -
Elapsed Simulation Time | time_sim | 0.4092 | s
Operating System and Version | computer_name | PCWIN64 | -
Oxidizer 1 Mass Fraction | N2O | 1 | -
Fuel 1 Mass Fraction | C32H66_a_ | 1 | -
Tank Volume | V_tank | 0.0084071 | m^3
Initial Mass of Oxidizer in Tank | m_ox_tank_init | 4.4359 | kg
Initial Oxidizer Tank Pressure | p_tank_init | 5359623.6455 | Pa
Feed system pressure drop | p_feed | 100000 | Pa
Injector orifice diameter | d_inj | 0.0015262 | m
Number of Injector Orifices | n_inj | 40 | -
Injector discharge coefficient | Cd_inj | 0.4 | -
Fuel Grain Length | L | 0.28824 | m
Fuel Grain Initial Diameter | d_port_init | 0.070906 | m
Density of Fuel | rho_f | 930 | kg/m^3
Fuel Grain Outer Diameter | d_f | 0.089 | m
Regression Rate Constant | a | 0.000155 | m/s
Regression Rate Exponent | n | 0.5 | -
Nozzle Throat Diameter | d_th | 0.033453 | m
Nozzle Area Ratio | A_ratio_nozzle | 5.7373 | -
Atmospheric Pressure | p_atm | 86652 | Pa
Initial Combustion Chamber Pressure | p_cc_init | 86653 | Pa
Initial Combustion Chamber Temperature | T_cc_init | 301 | K
Discharge Correction Factor | zeta_d | 1.05 | -
Characteristic Velocity Correction Factor | zeta_cstar | 0.9 | -
Thrust Coefficient Correction Factor | zeta_CF | 0.9 | -
Time Step | del_time | 0.01 | s
Max Burn Time | time_max | 15 | s
Do you want to graph the results? (Yes = 1) | graph | 1 | -
Do you want to save output? (Yes = 1) | save | 1 | -
Burn Time | burn_time | 15 | s
Peak Thrust | max(F_thrust) | 4118.7738 | N
Average Thrust | mean(F_thrust) | 2068.8555 | N
Total Impulse | I_tot | 8851.2374 | N*s
Specific Impulse | I_sp | 187.3597 | s
Average O/F Ratio | mean(OF) | 6.0541 | -
Average Oxidizer Mass Flow | mean(m_dot_ox_in) | 0.98519 | kg/s
Average Fuel Mass Flow | mean(m_dot_f) | 0.14216 | kg/s
Total Oxidizer Mass Consumed | m_ox | 4.2084 | kg
Total Fuel Mass Consumed | m_f | 0.60729 | kg
Average Regression Rate | mean(r_dot) | 0.0021122 | m/s
Final Port Diameter | d_port_f | 0.08897 | m
Maximum Combustion Chamber Pressure | max(T_cc) | 2687.0049 | K
Maximum Combustion Chamber Temperature | max(p_cc) | 3227239.2606 | Pa
Tank Pressure Error | e_ptank |  | %
Combustion Chamber Pressure Error | e_pcc |  | %
Thrust Error | e_Fthrust |  | %

## Time Data
Time | Thrust | T_cc | p_cc | OF | T_tank | p_tank | x_tank
[s] | [N] | [K] | [Pa] | [-] | [K] | [Pa] | [-]
0 | 515.4966 | 301 | 685793.8538 | 7.4987 | 295.7653 | 5359623.6455 | 0.13116
0.01 | 4118.7738 | 2562.4409 | 3227239.2606 | 9.0466 | 295.7141 | 5353472.0356 | 0.13223
0.02 | 3826.5728 | 2687.0049 | 3021929.285 | 8.7348 | 295.6404 | 5344604.7425 | 0.13379
0.03 | 3786.1438 | 2685.6245 | 2993129.4332 | 8.6763 | 295.5715 | 5336329.8031 | 0.13524
0.04 | 3772.1692 | 2685.5539 | 2983164.7366 | 8.658 | 295.5037 | 5328174.1761 | 0.13667
0.05 | 3766.2836 | 2685.4877 | 2978960.5303 | 8.6506 | 295.4362 | 5320062.8477 | 0.1381
0.06 | 3762.2939 | 2685.4562 | 2976107.2999 | 8.6458 | 295.3689 | 5311975.7411 | 0.13953
0.07 | 3758.7544 | 2685.4321 | 2973574.899 | 8.6416 | 295.3011 | 5303886.1656 | 0.14096
0.08 | 3755.2993 | 2685.4097 | 2971102.5248 | 8.6375 | 295.2323 | 5295762.3 | 0.1424
0.09 | 3751.8648 | 2685.3877 | 2968644.8467 | 8.6334 | 295.1636 | 5287647.3765 | 0.14384
0.1 | 3748.4359 | 2685.3657 | 2966191.0816 | 8.6294 | 295.095 | 5279548.8221 | 0.14529
0.11 | 3745.0087 | 2685.3438 | 2963738.5774 | 8.6253 | 295.0266 | 5271466.7904 | 0.14673
0.12 | 3741.5824 | 2685.3219 | 2961286.7143 | 8.6213 | 294.9583 | 5263401.2842 | 0.14817
0.13 | 3738.1568 | 2685.3001 | 2958835.3618 | 8.6172 | 294.8901 | 5255352.307 | 0.14962
0.14 | 3734.7319 | 2685.2782 | 2956384.5077 | 8.6132 | 294.8221 | 5247319.8628 | 0.15107
0.15 | 3731.3077 | 2685.2564 | 2953934.1675 | 8.6091 | 294.7543 | 5239303.9547 | 0.15252
0.16 | 3727.8843 | 2685.2346 | 2951484.3636 | 8.6051 | 294.6865 | 5231304.5853 | 0.15396
0.17 | 3724.4616 | 2685.2128 | 2949035.1198 | 8.601 | 294.6189 | 5223321.7566 | 0.15542
0.18 | 3721.0398 | 2685.191 | 2946586.4602 | 8.597 | 294.5515 | 5215355.4702 | 0.15687
0.19 | 3717.6188 | 2685.1693 | 2944138.4085 | 8.5929 | 294.4842 | 5207405.7269 | 0.15832
0.2 | 3714.1987 | 2685.1476 | 2941690.9885 | 8.5889 | 294.417 | 5199472.5269 | 0.15978
0.21 | 3710.7796 | 2685.1259 | 2939244.2237 | 8.5848 | 294.3499 | 5191555.87 | 0.16124
0.22 | 3707.3405 | 2685.1042 | 2936783.2214 | 8.5807 | 294.2819 | 5183624.3105 | 0.16271
0.23 | 3703.8841 | 2685.0824 | 2934309.7675 | 8.5766 | 294.2134 | 5175677.6888 | 0.16418
0.24 | 3700.4238 | 2685.0605 | 2931833.6009 | 8.5725 | 294.145 | 5167742.3609 | 0.16566
0.25 | 3696.9631 | 2685.0386 | 2929357.0811 | 8.5684 | 294.0767 | 5159822.1586 | 0.16714
0.26 | 3693.5026 | 2685.0167 | 2926880.752 | 8.5643 | 294.0086 | 5151917.1773 | 0.16862
0.27 | 3690.0426 | 2684.9949 | 2924404.7599 | 8.5602 | 293.9406 | 5144027.4241 | 0.1701
0.28 | 3686.5832 | 2684.9731 | 2921929.1565 | 8.5561 | 293.8727 | 5136152.9049 | 0.17159
0.29 | 3683.1243 | 2684.9512 | 2919453.9715 | 8.552 | 293.8049 | 5128293.6252 | 0.17308
0.3 | 3679.666 | 2684.9295 | 2916979.229 | 8.5479 | 293.7373 | 5120449.5896 | 0.17457
0.31 | 3676.2084 | 2684.9077 | 2914504.9516 | 8.5438 | 293.6698 | 5112620.8026 | 0.17607
0.32 | 3672.7515 | 2684.8859 | 2912031.1616 | 8.5396 | 293.6025 | 5104807.2678 | 0.17757
0.33 | 3669.2953 | 2684.8642 | 2909557.8812 | 8.5355 | 293.5352 | 5097008.9887 | 0.17907
0.34 | 3665.8398 | 2684.8425 | 2907085.1322 | 8.5314 | 293.4682 | 5089225.9679 | 0.18058
0.35 | 3662.3851 | 2684.8208 | 2904612.9362 | 8.5273 | 293.4012 | 5081458.2079 | 0.18209
0.36 | 3658.9313 | 2684.7991 | 2902141.3149 | 8.5232 | 293.3344 | 5073705.7105 | 0.1836
0.37 | 3655.4467 | 2684.7775 | 2899647.7311 | 8.519 | 293.266 | 5065909.3381 | 0.18512
0.38 | 3651.9494 | 2684.7557 | 2897145.0458 | 8.5149 | 293.1976 | 5058104.934 | 0.18666
0.39 | 3648.4497 | 2684.7338 | 2894640.637 | 8.5107 | 293.1292 | 5050313.343 | 0.18819
0.4 | 3644.9498 | 2684.7119 | 2892136.0149 | 8.5065 | 293.061 | 5042535.8054 | 0.18973
0.41 | 3641.4757 | 2684.69 | 2889631.5459 | 8.5023 | 292.9929 | 5034772.3585 | 0.19127
0.42 | 3637.9762 | 2684.6682 | 2887127.3309 | 8.4981 | 292.9249 | 5027023.0126 | 0.19282
0.43 | 3634.4662 | 2684.6294 | 2884618.435 | 8.4939 | 292.8571 | 5019287.7769 | 0.19437
0.44 | 3630.9454 | 2684.5694 | 2882105.3483 | 8.4898 | 292.7894 | 5011566.6603 | 0.19593
0.45 | 3627.4283 | 2684.5093 | 2879594.8755 | 8.4856 | 292.7218 | 5003859.6664 | 0.19749
0.46 | 3623.9123 | 2684.4494 | 2877085.1332 | 8.4814 | 292.6543 | 4996166.7966 | 0.19906
0.47 | 3620.397 | 2684.3894 | 2874575.886 | 8.4772 | 292.5869 | 4988488.0569 | 0.20063
0.48 | 3616.8823 | 2684.3295 | 2872067.0895 | 8.473 | 292.5197 | 4980823.4543 | 0.20221
0.49 | 3613.3683 | 2684.2696 | 2869558.7503 | 8.4689 | 292.4526 | 4973172.9952 | 0.20379
0.5 | 3609.8551 | 2684.2097 | 2867050.8863 | 8.4647 | 292.3856 | 4965536.6857 | 0.20537
0.51 | 3606.3404 | 2684.1499 | 2864541.9727 | 8.4605 | 292.3185 | 4957912.7835 | 0.20697
0.52 | 3602.8008 | 2684.0901 | 2862015.224 | 8.4563 | 292.2502 | 4950257.2845 | 0.20858
0.53 | 3599.2548 | 2684.0298 | 2859483.9279 | 8.452 | 292.1818 | 4942606.147 | 0.21019
0.54 | 3595.7076 | 2683.9695 | 2856951.7633 | 8.4478 | 292.1136 | 4934967.5177 | 0.21182
0.55 | 3592.1604 | 2683.9092 | 2854419.5657 | 8.4436 | 292.0456 | 4927341.9509 | 0.21345
0.56 | 3588.6135 | 2683.8489 | 2851887.5272 | 8.4393 | 291.9776 | 4919729.4592 | 0.21508
0.57 | 3585.0669 | 2683.7886 | 2849355.7061 | 8.4351 | 291.9097 | 4912130.0524 | 0.21672
0.58 | 3581.5207 | 2683.7283 | 2846824.1307 | 8.4309 | 291.842 | 4904543.7402 | 0.21837
0.59 | 3577.9748 | 2683.6681 | 2844292.8227 | 8.4266 | 291.7744 | 4896970.5314 | 0.22002
0.6 | 3574.4295 | 2683.6079 | 2841761.8024 | 8.4224 | 291.7069 | 4889410.4348 | 0.22168
0.61 | 3570.8845 | 2683.5477 | 2839231.0893 | 8.4182 | 291.6395 | 4881863.4586 | 0.22335
0.62 | 3567.3401 | 2683.4876 | 2836700.7032 | 8.4139 | 291.5722 | 4874329.6108 | 0.22503
0.63 | 3563.7962 | 2683.4275 | 2834170.6633 | 8.4097 | 291.5051 | 4866808.8988 | 0.22671
0.64 | 3560.2528 | 2683.3674 | 2831640.9891 | 8.4054 | 291.438 | 4859301.3299 | 0.2284
0.65 | 3556.71 | 2683.3073 | 2829111.6996 | 8.4012 | 291.3711 | 4851806.9109 | 0.23009
0.66 | 3553.1563 | 2683.2473 | 2826574.5381 | 8.3969 | 291.3037 | 4844303.8491 | 0.2318
0.67 | 3549.5744 | 2683.1871 | 2824017.2019 | 8.3926 | 291.2352 | 4836757.4512 | 0.23352
0.68 | 3545.986 | 2683.1265 | 2821455.3084 | 8.3883 | 291.1667 | 4829215.9041 | 0.23525
0.69 | 3542.3964 | 2683.0657 | 2818892.5039 | 8.384 | 291.0983 | 4821686.197 | 0.23699
0.7 | 3538.8067 | 2683.005 | 2816329.6043 | 8.3797 | 291.03 | 4814168.777 | 0.23873
0.71 | 3535.2172 | 2682.9443 | 2813766.7937 | 8.3754 | 290.9618 | 4806663.6593 | 0.24048
0.72 | 3531.6279 | 2682.8836 | 2811204.1274 | 8.3711 | 290.8938 | 4799170.857 | 0.24225
0.73 | 3528.0389 | 2682.8229 | 2808641.6326 | 8.3667 | 290.8258 | 4791690.3825 | 0.24402
0.74 | 3524.4501 | 2682.7623 | 2806079.3305 | 8.3624 | 290.758 | 4784222.248 | 0.2458
0.75 | 3520.8866 | 2682.7017 | 2803517.241 | 8.3581 | 290.6903 | 4776766.4651 | 0.24758
0.76 | 3517.2985 | 2682.6411 | 2800955.3835 | 8.3538 | 290.6227 | 4769323.0453 | 0.24938
0.77 | 3513.7108 | 2682.5805 | 2798393.7774 | 8.3495 | 290.5552 | 4761891.9994 | 0.25119
0.78 | 3510.1236 | 2682.52 | 2795832.4417 | 8.3451 | 290.4878 | 4754473.3383 | 0.253
0.79 | 3506.5367 | 2682.4595 | 2793271.3957 | 8.3408 | 290.4205 | 4747067.0721 | 0.25483
0.8 | 3502.9503 | 2682.399 | 2790710.6582 | 8.3365 | 290.3534 | 4739673.2109 | 0.25667
0.81 | 3499.3544 | 2682.3385 | 2788143.0777 | 8.3322 | 290.2854 | 4732277.385 | 0.25852
0.82 | 3495.7463 | 2682.278 | 2785566.7003 | 8.3278 | 290.217 | 4724871.4088 | 0.26039
0.83 | 3492.1353 | 2682.2172 | 2782988.2984 | 8.3234 | 290.1486 | 4717473.642 | 0.26227
0.84 | 3488.5236 | 2682.1564 | 2780409.4467 | 8.3191 | 290.0803 | 4710086.9843 | 0.26416
0.85 | 3484.912 | 2682.0956 | 2777830.5454 | 8.3147 | 290.0122 | 4702711.7933 | 0.26607
0.86 | 3481.3004 | 2682.0348 | 2775251.6846 | 8.3103 | 289.9441 | 4695348.0825 | 0.26798
0.87 | 3477.689 | 2681.9741 | 2772672.8979 | 8.306 | 289.8762 | 4687995.864 | 0.26991
0.88 | 3474.0777 | 2681.9134 | 2770094.2065 | 8.3016 | 289.8083 | 4680655.1493 | 0.27184
0.89 | 3470.4667 | 2681.8527 | 2767515.629 | 8.2972 | 289.7406 | 4673325.9499 | 0.27379
0.9 | 3466.8558 | 2681.792 | 2764937.1834 | 8.2928 | 289.673 | 4666008.2768 | 0.27575
0.91 | 3463.2452 | 2681.7313 | 2762358.8875 | 8.2885 | 289.6054 | 4658702.1407 | 0.27772
0.92 | 3459.6349 | 2681.6707 | 2759780.759 | 8.2841 | 289.538 | 4651407.5522 | 0.27971
0.93 | 3456.0249 | 2681.6101 | 2757202.8156 | 8.2797 | 289.4707 | 4644124.5214 | 0.28171
0.94 | 3452.4151 | 2681.5496 | 2754625.0747 | 8.2753 | 289.4035 | 4636853.0582 | 0.28372
0.95 | 3448.8057 | 2681.489 | 2752047.5539 | 8.2709 | 289.3364 | 4629593.1723 | 0.28574
0.96 | 3445.168 | 2681.4285 | 2749449.7054 | 8.2665 | 289.2678 | 4622287.2102 | 0.28778
0.97 | 3441.5161 | 2681.366 | 2746841.6282 | 8.2621 | 289.1989 | 4614968.5782 | 0.28985
0.98 | 3437.8596 | 2681.2975 | 2744229.9581 | 8.2576 | 289.1302 | 4607659.2377 | 0.29192
0.99 | 3434.2033 | 2681.2289 | 2741618.4319 | 8.2532 | 289.0615 | 4600360.2209 | 0.29401
1 | 3430.5469 | 2681.1604 | 2739006.7966 | 8.2487 | 288.993 | 4593071.8654 | 0.29612
1.01 | 3426.8903 | 2681.0918 | 2736395.0722 | 8.2443 | 288.9245 | 4585794.1876 | 0.29824
1.02 | 3423.2337 | 2681.0233 | 2733783.2737 | 8.2398 | 288.8561 | 4578527.2031 | 0.30037
1.03 | 3419.577 | 2680.9549 | 2731171.4189 | 8.2354 | 288.7879 | 4571270.9268 | 0.30252
1.04 | 3415.9202 | 2680.8864 | 2728559.5255 | 8.2309 | 288.7197 | 4564025.3736 | 0.30468
1.05 | 3412.2635 | 2680.818 | 2725947.6114 | 8.2265 | 288.6516 | 4556790.5579 | 0.30686
1.06 | 3408.6067 | 2680.7495 | 2723335.6945 | 8.222 | 288.5837 | 4549566.494 | 0.30906
1.07 | 3404.95 | 2680.6812 | 2720723.7926 | 8.2175 | 288.5158 | 4542353.1959 | 0.31127
1.08 | 3401.2934 | 2680.6128 | 2718111.9233 | 8.2131 | 288.4481 | 4535150.6772 | 0.3135
1.09 | 3397.661 | 2680.5445 | 2715500.1041 | 8.2086 | 288.3804 | 4527958.9514 | 0.31574
1.1 | 3394.0019 | 2680.4761 | 2712886.4846 | 8.2041 | 288.3125 | 4520774.3454 | 0.31801
1.11 | 3390.3237 | 2680.4078 | 2710259.1408 | 8.1996 | 288.2435 | 4513564.7664 | 0.3203
1.12 | 3386.64 | 2680.3391 | 2707627.9811 | 8.1951 | 288.1744 | 4506357.9537 | 0.32261
1.13 | 3382.9552 | 2680.2704 | 2704995.9596 | 8.1906 | 288.1055 | 4499160.8343 | 0.32494
1.14 | 3379.2698 | 2680.2017 | 2702363.5351 | 8.1861 | 288.0366 | 4491973.512 | 0.32729
1.15 | 3375.5841 | 2680.1329 | 2699730.8949 | 8.1816 | 287.9679 | 4484796.2332 | 0.32965
1.16 | 3371.8982 | 2680.0642 | 2697098.0812 | 8.1771 | 287.8992 | 4477629.0153 | 0.33204
1.17 | 3368.2121 | 2679.9955 | 2694465.1172 | 8.1726 | 287.8307 | 4470471.8748 | 0.33444
1.18 | 3364.5258 | 2679.9269 | 2691832.0213 | 8.168 | 287.7622 | 4463324.8279 | 0.33687
1.19 | 3360.8394 | 2679.8582 | 2689198.8111 | 8.1635 | 287.6939 | 4456187.8903 | 0.33931
1.2 | 3357.1529 | 2679.7896 | 2686565.5042 | 8.159 | 287.6256 | 4449061.0777 | 0.34178
1.21 | 3353.4662 | 2679.721 | 2683932.1177 | 8.1545 | 287.5574 | 4441944.4055 | 0.34426
1.22 | 3349.7795 | 2679.6524 | 2681298.669 | 8.1499 | 287.4894 | 4434837.8889 | 0.34677
1.23 | 3346.0927 | 2679.5839 | 2678665.1754 | 8.1454 | 287.4214 | 4427741.5426 | 0.3493
1.24 | 3342.4059 | 2679.5154 | 2676031.6539 | 8.1409 | 287.3535 | 4420655.3815 | 0.35185
1.25 | 3338.7068 | 2679.4469 | 2673389.3035 | 8.1363 | 287.2847 | 4413556.9322 | 0.35444
1.26 | 3334.9932 | 2679.3782 | 2670736.5479 | 8.1317 | 287.2154 | 4406441.935 | 0.35705
1.27 | 3331.2762 | 2679.3092 | 2668081.4488 | 8.1272 | 287.1461 | 4399333.1454 | 0.35969
1.28 | 3327.5582 | 2679.2402 | 2665425.5954 | 8.1226 | 287.0769 | 4392233.4469 | 0.36235
1.29 | 3323.8397 | 2679.1712 | 2662769.3565 | 8.118 | 287.0078 | 4385143.1438 | 0.36504
1.3 | 3320.1208 | 2679.1023 | 2660112.8368 | 8.1134 | 286.9388 | 4378062.3372 | 0.36775
1.31 | 3316.4015 | 2679.0333 | 2657456.067 | 8.1088 | 286.8699 | 4370991.0436 | 0.37048
1.32 | 3312.682 | 2678.9644 | 2654799.0667 | 8.1042 | 286.801 | 4363929.279 | 0.37325
1.33 | 3308.9621 | 2678.8955 | 2652141.8531 | 8.0996 | 286.7323 | 4356877.0595 | 0.37603
1.34 | 3305.242 | 2678.8266 | 2649484.4429 | 8.095 | 286.6637 | 4349834.4007 | 0.37885
1.35 | 3301.5217 | 2678.7578 | 2646826.8526 | 8.0904 | 286.5951 | 4342801.318 | 0.38169
1.36 | 3297.8011 | 2678.6889 | 2644169.0988 | 8.0858 | 286.5267 | 4335777.8267 | 0.38457
1.37 | 3294.0804 | 2678.6201 | 2641511.1978 | 8.0812 | 286.4583 | 4328763.9418 | 0.38747
1.38 | 3290.3595 | 2678.5513 | 2638853.1661 | 8.0766 | 286.39 | 4321759.6782 | 0.3904
1.39 | 3286.6374 | 2678.4825 | 2636194.3015 | 8.072 | 286.3217 | 4314763.4597 | 0.39336
1.4 | 3282.8858 | 2678.4138 | 2633514.3076 | 8.0674 | 286.2518 | 4307720.1323 | 0.39636
1.41 | 3279.1273 | 2678.3445 | 2630829.3366 | 8.0627 | 286.182 | 4300676.834 | 0.39939
1.42 | 3275.3671 | 2678.2751 | 2628143.2446 | 8.058 | 286.1122 | 4293642.325 | 0.40246
1.43 | 3271.6294 | 2678.2057 | 2625456.475 | 8.0534 | 286.0425 | 4286616.3675 | 0.40555
1.44 | 3267.8677 | 2678.1363 | 2622769.276 | 8.0487 | 285.9729 | 4279599.3454 | 0.40868
1.45 | 3264.1055 | 2678.0669 | 2620081.6908 | 8.044 | 285.9033 | 4272591.2784 | 0.41185
1.46 | 3260.3428 | 2677.9976 | 2617393.7425 | 8.0393 | 285.8339 | 4265592.1849 | 0.41504
1.47 | 3256.5796 | 2677.9282 | 2614705.4487 | 8.0347 | 285.7645 | 4258602.0832 | 0.41828
1.48 | 3252.8159 | 2677.8589 | 2612016.8263 | 8.03 | 285.6953 | 4251620.9914 | 0.42155
1.49 | 3249.0519 | 2677.7896 | 2609327.8921 | 8.0253 | 285.6261 | 4244648.9272 | 0.42485
1.5 | 3245.2874 | 2677.7204 | 2606638.6627 | 8.0206 | 285.557 | 4237685.9083 | 0.42819
1.51 | 3241.5226 | 2677.6511 | 2603949.1547 | 8.0159 | 285.4881 | 4230731.9522 | 0.43158
1.52 | 3237.7574 | 2677.5819 | 2601259.3847 | 8.0112 | 285.4192 | 4223787.0761 | 0.435
1.53 | 3233.9919 | 2677.5126 | 2598569.3691 | 8.0065 | 285.3504 | 4216851.2971 | 0.43846
1.54 | 3230.203 | 2677.4435 | 2595862.6006 | 8.0018 | 285.2803 | 4209881.3375 | 0.44196
1.55 | 3226.3943 | 2677.3739 | 2593141.6935 | 7.997 | 285.2097 | 4202885.8279 | 0.44552
1.56 | 3222.5536 | 2677.264 | 2590404.447 | 7.9923 | 285.139 | 4195895.3834 | 0.44912
1.57 | 3218.702 | 2677.1296 | 2587663.3983 | 7.9875 | 285.0685 | 4188913.0523 | 0.45276
1.58 | 3214.8548 | 2676.9951 | 2584925.3808 | 7.9828 | 284.9981 | 4181938.9615 | 0.45644
1.59 | 3211.0075 | 2676.8608 | 2582187.2132 | 7.978 | 284.9277 | 4174973.2993 | 0.46017
1.6 | 3207.1597 | 2676.7266 | 2579448.6538 | 7.9732 | 284.8574 | 4168016.0858 | 0.46395
1.61 | 3203.3114 | 2676.5923 | 2576709.659 | 7.9685 | 284.7872 | 4161067.3413 | 0.46777
1.62 | 3199.4625 | 2676.458 | 2573970.2368 | 7.9637 | 284.7171 | 4154127.0862 | 0.47164
1.63 | 3195.6131 | 2676.3238 | 2571230.4024 | 7.9589 | 284.6471 | 4147195.3406 | 0.47556
1.64 | 3191.7863 | 2676.1896 | 2568490.1726 | 7.9542 | 284.5772 | 4140272.1247 | 0.47954
1.65 | 3187.9358 | 2676.0553 | 2565749.5641 | 7.9494 | 284.5073 | 4133357.4581 | 0.48356
1.66 | 3184.085 | 2675.9211 | 2563008.5937 | 7.9446 | 284.4376 | 4126451.3607 | 0.48764
1.67 | 3180.2337 | 2675.7869 | 2560267.2782 | 7.9398 | 284.3679 | 4119553.8519 | 0.49177
1.68 | 3176.3713 | 2675.6527 | 2557517.9766 | 7.935 | 284.2976 | 4112645.133 | 0.49596
1.69 | 3172.486 | 2675.5182 | 2554752.2963 | 7.9302 | 284.2262 | 4105704.0121 | 0.50022
1.7 | 3168.5955 | 2675.3829 | 2551982.8919 | 7.9254 | 284.1549 | 4098765.2157 | 0.50454
1.71 | 3164.7034 | 2675.2474 | 2549212.3731 | 7.9205 | 284.0837 | 4091834.1107 | 0.50892
1.72 | 3160.8102 | 2675.1119 | 2546440.9763 | 7.9157 | 284.0125 | 4084910.48 | 0.51336
1.73 | 3156.9161 | 2674.9764 | 2543668.9221 | 7.9108 | 283.9415 | 4077994.7521 | 0.51786
1.74 | 3153.0212 | 2674.8409 | 2540896.2433 | 7.906 | 283.8705 | 4071086.9501 | 0.52242
1.75 | 3149.1255 | 2674.7053 | 2538122.9605 | 7.9011 | 283.7995 | 4064187.0963 | 0.52706
1.76 | 3145.229 | 2674.5698 | 2535349.091 | 7.8962 | 283.7287 | 4057295.2124 | 0.53175
1.77 | 3141.3318 | 2674.4343 | 2532574.6516 | 7.8914 | 283.658 | 4050411.32 | 0.53652
1.78 | 3137.4571 | 2674.2988 | 2529799.6592 | 7.8865 | 283.5873 | 4043535.4407 | 0.54136
1.79 | 3133.5585 | 2674.1633 | 2527024.1304 | 7.8816 | 283.5167 | 4036667.5958 | 0.54627
1.8 | 3129.6591 | 2674.0278 | 2524248.0821 | 7.8767 | 283.4462 | 4029807.8066 | 0.55126
1.81 | 3125.7592 | 2673.8923 | 2521471.5308 | 7.8719 | 283.3758 | 4022956.0939 | 0.55632
1.82 | 3121.8529 | 2673.7568 | 2518690.4587 | 7.867 | 283.3049 | 4016102.274 | 0.56147
1.83 | 3117.9251 | 2673.6211 | 2515893.8884 | 7.8621 | 283.2328 | 4009218.4848 | 0.56671
1.84 | 3113.9916 | 2673.4847 | 2513093.327 | 7.8571 | 283.1607 | 4002335.7018 | 0.57202
1.85 | 3110.0565 | 2673.3481 | 2510291.5795 | 7.8522 | 283.0887 | 3995460.2161 | 0.57743
1.86 | 3106.12 | 2673.2115 | 2507488.7857 | 7.8472 | 283.0168 | 3988591.6567 | 0.58292
1.87 | 3102.1824 | 2673.0749 | 2504685.1805 | 7.8423 | 282.945 | 3981730.4908 | 0.5885
1.88 | 3098.2438 | 2672.9382 | 2501880.794 | 7.8374 | 282.8732 | 3974876.7428 | 0.59417
1.89 | 3094.3042 | 2672.8016 | 2499075.6463 | 7.8324 | 282.8015 | 3968030.4361 | 0.59994
1.9 | 3090.3628 | 2672.6618 | 2496268.9314 | 7.8274 | 282.7299 | 3961191.5939 | 0.60581
1.91 | 3086.4193 | 2672.5156 | 2493460.1663 | 7.8225 | 282.6584 | 3954360.239 | 0.61177
1.92 | 3082.4988 | 2672.3693 | 2490651.4228 | 7.8175 | 282.5869 | 3947536.3933 | 0.61784
1.93 | 3078.5545 | 2672.2231 | 2487842.0319 | 7.8126 | 282.5156 | 3940720.0773 | 0.62401
1.94 | 3074.6094 | 2672.0768 | 2485031.9799 | 7.8076 | 282.4443 | 3933911.3134 | 0.63029
1.95 | 3070.6634 | 2671.9306 | 2482221.2733 | 7.8026 | 282.373 | 3927110.124 | 0.63669
1.96 | 3066.7062 | 2671.7844 | 2479402.5068 | 7.7976 | 282.3012 | 3920297.7004 | 0.6432
1.97 | 3062.7224 | 2671.6378 | 2476564.6807 | 7.7926 | 282.2283 | 3913446.9391 | 0.64983
1.98 | 3058.7329 | 2671.4902 | 2473722.8839 | 7.7876 | 282.1553 | 3906597.435 | 0.65659
1.99 | 3054.7418 | 2671.3425 | 2470879.8303 | 7.7825 | 282.0824 | 3899755.0125 | 0.66347
2 | 3050.7491 | 2671.1947 | 2468035.6405 | 7.7775 | 282.0097 | 3892919.2387 | 0.67048
2.01 | 3046.7552 | 2671.0469 | 2465190.5676 | 7.7724 | 281.9369 | 3886090.6198 | 0.67763
2.02 | 3042.7602 | 2670.8992 | 2462344.6508 | 7.7674 | 281.8643 | 3879269.2088 | 0.68491
2.03 | 3038.7641 | 2670.7514 | 2459497.9112 | 7.7623 | 281.7917 | 3872455.0305 | 0.69234
2.04 | 3034.7669 | 2670.6035 | 2456650.3662 | 7.7572 | 281.7192 | 3865648.1093 | 0.69991
2.05 | 3030.7687 | 2670.4557 | 2453802.033 | 7.7522 | 281.6468 | 3858848.4696 | 0.70763
2.06 | 3026.7914 | 2670.3079 | 2450952.9287 | 7.7471 | 281.5745 | 3852056.1357 | 0.71551
2.07 | 3022.7911 | 2670.1601 | 2448103.0703 | 7.742 | 281.5022 | 3845271.1317 | 0.72354
2.08 | 3018.7899 | 2670.0123 | 2445252.475 | 7.7369 | 281.43 | 3838493.4817 | 0.73175
2.09 | 3014.7877 | 2669.8645 | 2442401.1596 | 7.7318 | 281.3579 | 3831723.2095 | 0.74012
2.1 | 3010.7586 | 2669.7166 | 2439530.5354 | 7.7267 | 281.2846 | 3824914.8078 | 0.74868
2.11 | 3006.7018 | 2669.5679 | 2436640.1242 | 7.7215 | 281.2104 | 3818068.3813 | 0.75743
2.12 | 3002.6398 | 2669.4181 | 2433746.0868 | 7.7164 | 281.1361 | 3811224.1646 | 0.76636
2.13 | 2998.576 | 2669.2682 | 2430850.6515 | 7.7112 | 281.062 | 3804386.6509 | 0.77549
2.14 | 2994.5104 | 2669.1182 | 2427953.9446 | 7.706 | 280.9879 | 3797555.4934 | 0.78482
2.15 | 2990.4434 | 2668.9683 | 2425056.2069 | 7.7008 | 280.9139 | 3790731.1702 | 0.79437
2.16 | 2986.3751 | 2668.8183 | 2422157.4642 | 7.6956 | 280.8399 | 3783913.7095 | 0.80413
2.17 | 2982.3055 | 2668.6682 | 2419257.7374 | 7.6904 | 280.766 | 3777103.1383 | 0.81411
2.18 | 2978.2345 | 2668.5182 | 2416357.0442 | 7.6852 | 280.6923 | 3770299.4835 | 0.82433
2.19 | 2974.1623 | 2668.3682 | 2413455.4024 | 7.68 | 280.6185 | 3763502.7716 | 0.8348
2.2 | 2970.1107 | 2668.2181 | 2410552.8296 | 7.6748 | 280.5449 | 3756713.0293 | 0.84551
2.21 | 2966.036 | 2668.0681 | 2407649.3434 | 7.6696 | 280.4713 | 3749930.2832 | 0.85649
2.22 | 2961.9601 | 2667.918 | 2404744.9616 | 7.6644 | 280.3978 | 3743154.5596 | 0.86773
2.23 | 2957.8835 | 2667.768 | 2401840.0613 | 7.6592 | 280.3243 | 3736386.6977 | 0.87926
2.24 | 2953.7734 | 2667.6179 | 2398911.0404 | 7.6539 | 280.249 | 3729569.7406 | 0.8911
2.25 | 2949.6555 | 2667.4666 | 2395976.5964 | 7.6486 | 280.1736 | 3722749.8944 | 0.90324
2.26 | 2945.5354 | 2667.3151 | 2393040.4978 | 7.6433 | 280.0984 | 3715936.2436 | 0.9157
2.27 | 2941.4132 | 2667.1636 | 2390102.9606 | 7.638 | 280.0231 | 3709128.6208 | 0.92849
2.28 | 2937.2893 | 2667.012 | 2387164.046 | 7.6327 | 279.948 | 3702327.0183 | 0.94163
2.29 | 2933.1636 | 2666.8604 | 2384223.9015 | 7.6274 | 279.8729 | 3695531.7606 | 0.95512
2.3 | 2929.0364 | 2666.7087 | 2381282.5471 | 7.6221 | 279.7979 | 3688742.8772 | 0.96899
2.31 | 2924.9075 | 2666.5571 | 2378340.0022 | 7.6168 | 279.7229 | 3681960.3969 | 0.98324
2.32 | 2920.777 | 2666.4054 | 2375396.2849 | 7.6114 | 279.6481 | 3675184.3483 | 0.99791
2.33 | 2310.7504 | 2666.2537 | 2372451.4128 | 7.6061 | 279.5733 | 3668414.7602 | 1.013
2.34 | 1563.5319 | 2666.1019 | 1627377.9507 | 6.1724 | 279.298 | 3646120.9364 | 1.013
2.35 | 1287.4372 | 2562.8357 | 1348776.1577 | 5.5527 | 278.4274 | 3600972.7323 | 1.013
2.36 | 1167.0427 | 2469.5698 | 1226331.7331 | 5.285 | 277.7131 | 3564201.1754 | 1.013
2.37 | 1113.0499 | 2412.171 | 1171358.732 | 5.1675 | 277.0599 | 3530800.5952 | 1.013
2.38 | 1086.982 | 2385.5154 | 1144918.3678 | 5.1095 | 276.4312 | 3498849.2853 | 1.013
2.39 | 1071.4894 | 2372.5028 | 1129276.1913 | 5.0739 | 275.8129 | 3467620.2325 | 1.013
2.4 | 1059.8967 | 2364.5578 | 1117614.3331 | 5.0465 | 275.1998 | 3436845.2792 | 1.013
2.41 | 1049.7797 | 2358.4869 | 1107458.1336 | 5.0222 | 274.5902 | 3406424.8791 | 1.013
2.42 | 1040.2567 | 2353.1239 | 1097907.6836 | 4.9991 | 273.9832 | 3376320.7347 | 1.013
2.43 | 1030.9942 | 2347.9744 | 1088622.4884 | 4.9765 | 273.3787 | 3346516.8634 | 1.013
2.44 | 1021.6103 | 2341.314 | 1079207.3032 | 4.9542 | 272.7765 | 3317005.4413 | 1.013
2.45 | 1012.3764 | 2334.7336 | 1069944.554 | 4.9322 | 272.1766 | 3287781.6043 | 1.013
2.46 | 1003.2571 | 2328.2385 | 1060798.3256 | 4.9103 | 271.579 | 3258840.653 | 1.013
2.47 | 994.2343 | 2321.8015 | 1051750.3821 | 4.8885 | 270.9836 | 3230178.9645 | 1.013
2.48 | 985.301 | 2315.4119 | 1042793.4911 | 4.8668 | 270.3904 | 3201793.3574 | 1.013
2.49 | 976.4542 | 2309.0654 | 1033924.4809 | 4.8453 | 269.7995 | 3173680.8317 | 1.013
2.5 | 967.6921 | 2302.7604 | 1025141.6252 | 4.8238 | 269.2108 | 3145838.476 | 1.013
2.51 | 959.0135 | 2296.4959 | 1016443.7157 | 4.8025 | 268.6242 | 3118263.434 | 1.013
2.52 | 950.4175 | 2290.2714 | 1007829.734 | 4.7813 | 268.0399 | 3090952.8922 | 1.013
2.53 | 941.9031 | 2284.0865 | 999298.7366 | 4.7601 | 267.4577 | 3063904.0756 | 1.013
2.54 | 933.469 | 2277.9345 | 990849.6453 | 4.7391 | 266.8778 | 3037114.2448 | 1.013
2.55 | 925.1093 | 2271.7534 | 982480.1382 | 4.7181 | 266.3 | 3010580.6959 | 1.013
2.56 | 916.8294 | 2265.6142 | 974191.5864 | 4.6973 | 265.7244 | 2984300.7584 | 1.013
2.57 | 908.6283 | 2259.5167 | 965982.956 | 4.6765 | 265.151 | 2958271.79 | 1.013
2.58 | 900.5049 | 2253.4603 | 957853.2921 | 4.6559 | 264.5797 | 2932491.1866 | 1.013
2.59 | 892.4586 | 2247.4445 | 949801.7081 | 4.6354 | 264.0106 | 2906956.3785 | 1.013
2.6 | 884.4884 | 2241.469 | 941827.3492 | 4.6149 | 263.4436 | 2881664.8281 | 1.013
2.61 | 876.5935 | 2235.5333 | 933929.3789 | 4.5946 | 262.8788 | 2856614.0294 | 1.013
2.62 | 868.7731 | 2229.637 | 926106.9737 | 4.5743 | 262.3161 | 2831801.5069 | 1.013
2.63 | 861.0265 | 2223.7798 | 918359.3215 | 4.5541 | 261.7556 | 2807224.8153 | 1.013
2.64 | 853.3528 | 2217.9612 | 910685.6209 | 4.5341 | 261.1972 | 2782881.5388 | 1.013
2.65 | 845.7513 | 2212.1809 | 903085.0802 | 4.5141 | 260.6409 | 2758769.2908 | 1.013
2.66 | 838.2212 | 2206.4384 | 895556.918 | 4.4942 | 260.0867 | 2734885.7129 | 1.013
2.67 | 830.6868 | 2200.2367 | 888023.4435 | 4.4744 | 259.5347 | 2711228.4752 | 1.013
2.68 | 823.0509 | 2192.8647 | 880384.679 | 4.4548 | 258.9847 | 2687795.2753 | 1.013
2.69 | 815.5136 | 2185.5415 | 872845.532 | 4.4353 | 258.4369 | 2664583.5775 | 1.013
2.7 | 808.0602 | 2178.2888 | 865391.4156 | 4.4159 | 257.8911 | 2641590.4084 | 1.013
2.71 | 800.6814 | 2171.0889 | 858012.8749 | 4.3966 | 257.3474 | 2618813.2904 | 1.013
2.72 | 793.3734 | 2163.9344 | 850706.0369 | 4.3774 | 256.8057 | 2596249.96 | 1.013
2.73 | 786.1344 | 2156.8226 | 843469.1074 | 4.3583 | 256.2661 | 2573898.2446 | 1.013
2.74 | 778.9633 | 2149.7521 | 836301.0091 | 4.3393 | 255.7285 | 2551756.0179 | 1.013
2.75 | 771.8594 | 2142.7225 | 829200.9127 | 4.3204 | 255.193 | 2529821.1858 | 1.013
2.76 | 764.8219 | 2135.7332 | 822168.0783 | 4.3016 | 254.6595 | 2508091.6803 | 1.013
2.77 | 757.8502 | 2128.784 | 815201.8014 | 4.2829 | 254.128 | 2486565.4579 | 1.013
2.78 | 750.9435 | 2121.8744 | 808301.3945 | 4.2642 | 253.5986 | 2465240.4986 | 1.013
2.79 | 744.1013 | 2115.0042 | 801466.1808 | 4.2456 | 253.0711 | 2444114.8053 | 1.013
2.8 | 737.3228 | 2108.173 | 794695.4924 | 4.2271 | 252.5457 | 2423186.4033 | 1.013
2.81 | 730.6074 | 2101.3805 | 787988.6691 | 4.2088 | 252.0223 | 2402453.3401 | 1.013
2.82 | 723.9544 | 2094.6264 | 781345.0583 | 4.1904 | 251.5009 | 2381913.6849 | 1.013
2.83 | 717.3633 | 2087.9104 | 774764.0146 | 4.1722 | 250.9814 | 2361565.5287 | 1.013
2.84 | 710.8334 | 2081.2322 | 768244.9001 | 4.1541 | 250.464 | 2341406.9831 | 1.013
2.85 | 704.364 | 2074.5915 | 761787.0837 | 4.136 | 249.9486 | 2321436.1811 | 1.013
2.86 | 697.9547 | 2067.988 | 755389.9415 | 4.118 | 249.4351 | 2301651.276 | 1.013
2.87 | 691.6047 | 2061.4215 | 749052.8565 | 4.1001 | 248.9236 | 2282050.4413 | 1.013
2.88 | 685.3132 | 2054.8838 | 742775.3571 | 4.0823 | 248.4141 | 2262631.8706 | 1.013
2.89 | 679.0779 | 2048.3406 | 736557.6385 | 4.0646 | 247.9065 | 2243393.777 | 1.013
2.9 | 672.9006 | 2041.837 | 730398.3312 | 4.0469 | 247.4009 | 2224334.3937 | 1.013
2.91 | 666.7805 | 2035.3725 | 724296.8623 | 4.0294 | 246.8973 | 2205451.9758 | 1.013
2.92 | 660.7173 | 2028.9467 | 718252.663 | 4.0119 | 246.3956 | 2186744.7961 | 1.013
2.93 | 654.7102 | 2022.5594 | 712265.1572 | 3.9945 | 245.8958 | 2168211.1455 | 1.013
2.94 | 648.6839 | 2015.6495 | 706258.4249 | 3.9772 | 245.398 | 2149849.3331 | 1.013
2.95 | 642.5618 | 2007.5717 | 700155.4975 | 3.9599 | 244.9021 | 2131657.6858 | 1.013
2.96 | 636.5207 | 1999.5477 | 694133.9505 | 3.9429 | 244.4082 | 2113634.2942 | 1.013
2.97 | 630.5478 | 1991.601 | 688181.1945 | 3.9259 | 243.9161 | 2095776.8836 | 1.013
2.98 | 624.6343 | 1983.7095 | 682288.2744 | 3.9091 | 243.4259 | 2078083.6101 | 1.013
2.99 | 618.7767 | 1975.8638 | 676451.6668 | 3.8923 | 242.9377 | 2060552.8137 | 1.013
3 | 612.9734 | 1968.0606 | 670669.8657 | 3.8755 | 242.4512 | 2043182.9067 | 1.013
3.01 | 607.2237 | 1960.2986 | 664942.0292 | 3.8589 | 241.9667 | 2025972.3356 | 1.013
3.02 | 601.5269 | 1952.5773 | 659267.5315 | 3.8423 | 241.484 | 2008919.5685 | 1.013
3.03 | 595.8825 | 1944.8962 | 653645.8194 | 3.8259 | 241.0032 | 1992023.0914 | 1.013
3.04 | 590.29 | 1937.255 | 648076.366 | 3.8094 | 240.5242 | 1975281.4065 | 1.013
3.05 | 584.7488 | 1929.6535 | 642558.6567 | 3.7931 | 240.0471 | 1958693.0317 | 1.013
3.06 | 579.2585 | 1922.0913 | 637092.184 | 3.7768 | 239.5718 | 1942256.5004 | 1.013
3.07 | 573.8186 | 1914.5682 | 631676.4464 | 3.7607 | 239.0984 | 1925970.361 | 1.013
3.08 | 568.4285 | 1907.084 | 626310.9474 | 3.7445 | 238.6268 | 1909833.1769 | 1.013
3.09 | 563.0878 | 1899.6384 | 620995.1957 | 3.7285 | 238.157 | 1893843.5261 | 1.013
3.1 | 557.796 | 1892.231 | 615728.7051 | 3.7125 | 237.689 | 1878000.0014 | 1.013
3.11 | 552.5526 | 1884.8617 | 610510.9941 | 3.6966 | 237.2229 | 1862301.2098 | 1.013
3.12 | 547.3572 | 1877.5301 | 605341.5861 | 3.6808 | 236.7586 | 1846745.7725 | 1.013
3.13 | 542.2093 | 1870.2361 | 600220.0092 | 3.665 | 236.2961 | 1831332.3249 | 1.013
3.14 | 537.1084 | 1862.9793 | 595145.7966 | 3.6493 | 235.8353 | 1816059.5161 | 1.013
3.15 | 532.0541 | 1855.7596 | 590118.4857 | 3.6337 | 235.3764 | 1800926.0088 | 1.013
3.16 | 527.0459 | 1848.5766 | 585137.6189 | 3.6182 | 234.9193 | 1785930.4794 | 1.013
3.17 | 522.0834 | 1841.4301 | 580202.7431 | 3.6027 | 234.4639 | 1771071.6176 | 1.013
3.18 | 517.1661 | 1834.32 | 575313.4097 | 3.5873 | 234.0104 | 1756348.1263 | 1.013
3.19 | 512.2937 | 1827.2458 | 570469.1746 | 3.572 | 233.5586 | 1741758.7215 | 1.013
3.2 | 507.4655 | 1820.2075 | 565669.5981 | 3.5567 | 233.1086 | 1727302.1318 | 1.013
3.21 | 502.6814 | 1813.2047 | 560914.2451 | 3.5415 | 232.6603 | 1712977.0989 | 1.013
3.22 | 497.9407 | 1806.2373 | 556202.6848 | 3.5264 | 232.2139 | 1698782.377 | 1.013
3.23 | 493.2431 | 1799.3049 | 551534.4905 | 3.5113 | 231.7691 | 1684716.7326 | 1.013
3.24 | 488.5882 | 1792.4075 | 546909.2401 | 3.4963 | 231.3261 | 1670778.9445 | 1.013
3.25 | 483.9539 | 1785.3339 | 542320.2916 | 3.4814 | 230.8849 | 1656967.8039 | 1.013
3.26 | 479.296 | 1777.6522 | 537754.5814 | 3.4665 | 230.4454 | 1643282.1137 | 1.013
3.27 | 474.6826 | 1770.0072 | 533232.3346 | 3.4517 | 230.0076 | 1629720.668 | 1.013
3.28 | 470.1122 | 1762.4023 | 528752.0152 | 3.437 | 229.5716 | 1616282.2198 | 1.013
3.29 | 465.5835 | 1754.8345 | 524312.3331 | 3.4224 | 229.1373 | 1602965.5769 | 1.013
3.3 | 461.0957 | 1747.3024 | 519912.589 | 3.4078 | 228.7046 | 1589769.5768 | 1.013
3.31 | 456.6484 | 1739.8053 | 515552.3077 | 3.3933 | 228.2737 | 1576693.0746 | 1.013
3.32 | 452.241 | 1732.3429 | 511231.0889 | 3.3789 | 227.8445 | 1563734.9382 | 1.013
3.33 | 447.8734 | 1724.9149 | 506948.5587 | 3.3645 | 227.417 | 1550894.0479 | 1.013
3.34 | 443.5449 | 1717.5213 | 502704.3533 | 3.3502 | 226.9912 | 1538169.295 | 1.013
3.35 | 439.2554 | 1710.1618 | 498498.1146 | 3.3359 | 226.5671 | 1525559.582 | 1.013
3.36 | 435.0044 | 1702.8295 | 494330.1332 | 3.3217 | 226.1446 | 1513063.8224 | 1.013
3.37 | 430.7916 | 1695.5201 | 490200.3809 | 3.3076 | 225.7238 | 1500680.9404 | 1.013
3.38 | 426.6164 | 1688.2454 | 486107.2179 | 3.2935 | 225.3047 | 1488409.8732 | 1.013
3.39 | 422.4785 | 1681.0052 | 482050.4092 | 3.2796 | 224.8872 | 1476249.5704 | 1.013
3.4 | 418.3777 | 1673.7994 | 478029.6894 | 3.2656 | 224.4714 | 1464198.9892 | 1.013
3.41 | 414.3137 | 1666.628 | 474044.751 | 3.2518 | 224.0573 | 1452257.0954 | 1.013
3.42 | 410.2861 | 1659.4908 | 470095.2728 | 3.2379 | 223.6448 | 1440422.8649 | 1.013
3.43 | 406.2945 | 1652.3876 | 466180.9313 | 3.2242 | 223.2339 | 1428695.2835 | 1.013
3.44 | 402.3387 | 1645.3182 | 462301.4041 | 3.2105 | 222.8247 | 1417073.3471 | 1.013
3.45 | 398.4183 | 1638.2824 | 458456.3712 | 3.1969 | 222.4171 | 1405556.0615 | 1.013
3.46 | 394.5329 | 1631.28 | 454645.5156 | 3.1833 | 222.0111 | 1394142.4421 | 1.013
3.47 | 390.6823 | 1624.3109 | 450868.5229 | 3.1698 | 221.6067 | 1382831.5143 | 1.013
3.48 | 386.8661 | 1617.3747 | 447125.0816 | 3.1564 | 221.2039 | 1371622.3129 | 1.013
3.49 | 383.084 | 1610.4714 | 443414.883 | 3.143 | 220.8028 | 1360513.8824 | 1.013
3.5 | 379.3357 | 1603.6007 | 439737.6212 | 3.1297 | 220.4032 | 1349505.2765 | 1.013
3.51 | 375.6208 | 1596.7625 | 436092.9932 | 3.1165 | 220.0052 | 1338595.5583 | 1.013
3.52 | 371.9391 | 1589.9565 | 432480.6986 | 3.1033 | 219.6089 | 1327783.8001 | 1.013
3.53 | 368.2902 | 1583.1826 | 428900.4397 | 3.0901 | 219.2141 | 1317069.0833 | 1.013
3.54 | 364.6738 | 1576.4406 | 425351.9217 | 3.077 | 218.8208 | 1306450.4982 | 1.013
3.55 | 361.0896 | 1569.7303 | 421834.8524 | 3.064 | 218.4292 | 1295927.1443 | 1.013
3.56 | 357.5373 | 1563.0516 | 418348.9423 | 3.0511 | 218.0391 | 1285498.1296 | 1.013
3.57 | 354.0167 | 1556.4042 | 414893.9043 | 3.0382 | 217.6506 | 1275162.5709 | 1.013
3.58 | 350.5274 | 1549.788 | 411469.4543 | 3.0253 | 217.2636 | 1264919.5937 | 1.013
3.59 | 347.0691 | 1543.2027 | 408075.3106 | 3.0125 | 216.8781 | 1254768.3321 | 1.013
3.6 | 343.6415 | 1536.6483 | 404711.1939 | 2.9998 | 216.4943 | 1244707.9284 | 1.013
3.61 | 340.2476 | 1530.1732 | 401379.8426 | 2.9871 | 216.1119 | 1234737.5335 | 1.013
3.62 | 337.0665 | 1526.5304 | 398250.7869 | 2.9745 | 215.7311 | 1224856.3066 | 1.013
3.63 | 333.8927 | 1522.9039 | 395128.8392 | 2.9618 | 215.3518 | 1215063.4249 | 1.013
3.64 | 330.736 | 1519.266 | 392023.7703 | 2.9492 | 214.974 | 1205358.6492 | 1.013
3.65 | 327.6035 | 1515.6335 | 388942.5818 | 2.9366 | 214.5978 | 1195741.3777 | 1.013
3.66 | 324.4977 | 1512.0136 | 385887.625 | 2.924 | 214.2231 | 1186210.8639 | 1.013
3.67 | 321.4192 | 1508.4086 | 382859.5135 | 2.9116 | 213.8499 | 1176766.317 | 1.013
3.68 | 318.3679 | 1504.8193 | 379858.276 | 2.8991 | 213.4783 | 1167406.937 | 1.013
3.69 | 315.3438 | 1501.2457 | 376883.7485 | 2.8867 | 213.1082 | 1158131.926 | 1.013
3.7 | 312.3466 | 1497.6881 | 373935.7049 | 2.8744 | 212.7397 | 1148940.4918 | 1.013
3.71 | 309.376 | 1494.1463 | 371013.9002 | 2.8621 | 212.3726 | 1139831.8494 | 1.013
3.72 | 306.4318 | 1490.6202 | 368118.085 | 2.8499 | 212.0071 | 1130805.2212 | 1.013
3.73 | 303.5137 | 1487.1098 | 365248.0099 | 2.8378 | 211.643 | 1121859.837 | 1.013
3.74 | 300.6215 | 1483.615 | 362403.4272 | 2.8257 | 211.2805 | 1112994.934 | 1.013
3.75 | 297.755 | 1480.1357 | 359584.0917 | 2.8136 | 210.9194 | 1104209.7571 | 1.013
3.76 | 294.9138 | 1476.6719 | 356789.7603 | 2.8016 | 210.5598 | 1095503.558 | 1.013
3.77 | 292.0978 | 1473.2234 | 354020.1925 | 2.7897 | 210.2017 | 1086875.5962 | 1.013
3.78 | 289.3067 | 1469.7903 | 351275.15 | 2.7778 | 209.8451 | 1078325.138 | 1.013
3.79 | 286.5403 | 1466.3723 | 348554.3971 | 2.7659 | 209.4899 | 1069851.4568 | 1.013
3.8 | 283.7983 | 1462.9696 | 345857.7003 | 2.7541 | 209.1362 | 1061453.8334 | 1.013
3.81 | 281.0805 | 1459.5819 | 343184.8285 | 2.7424 | 208.784 | 1053131.5551 | 1.013
3.82 | 278.3675 | 1455.9836 | 340518.6507 | 2.7307 | 208.4332 | 1044883.9164 | 1.013
3.83 | 275.6701 | 1452.2782 | 337868.8914 | 2.7191 | 208.0838 | 1036710.2185 | 1.013
3.84 | 272.9988 | 1448.5921 | 335244.7322 | 2.7076 | 207.7359 | 1028609.7124 | 1.013
3.85 | 270.3521 | 1444.925 | 332644.6872 | 2.6961 | 207.3894 | 1020581.6612 | 1.013
3.86 | 267.729 | 1441.275 | 330067.8737 | 2.6846 | 207.0444 | 1012625.3693 | 1.013
3.87 | 265.129 | 1437.6411 | 327513.8443 | 2.6732 | 206.7007 | 1004740.1609 | 1.013
3.88 | 262.552 | 1434.0231 | 324982.3081 | 2.6618 | 206.3585 | 996925.3708 | 1.013
3.89 | 259.9977 | 1430.4209 | 322473.0267 | 2.6505 | 206.0176 | 989180.3418 | 1.013
3.9 | 257.4657 | 1426.8342 | 319985.7807 | 2.6393 | 205.6782 | 981504.4236 | 1.013
3.91 | 254.956 | 1423.2631 | 317520.3577 | 2.6281 | 205.3401 | 973896.972 | 1.013
3.92 | 252.4682 | 1419.7074 | 315076.5494 | 2.6169 | 205.0035 | 966357.3492 | 1.013
3.93 | 250.0023 | 1416.1671 | 312654.15 | 2.6058 | 204.6682 | 958884.9237 | 1.013
3.94 | 247.5579 | 1412.6422 | 310252.9559 | 2.5948 | 204.3343 | 951479.0699 | 1.013
3.95 | 245.135 | 1409.1324 | 307872.7655 | 2.5838 | 204.0017 | 944139.1682 | 1.013
3.96 | 242.7331 | 1405.6379 | 305513.3794 | 2.5728 | 203.6706 | 936864.6053 | 1.013
3.97 | 240.3523 | 1402.1585 | 303174.6 | 2.5619 | 203.3408 | 929654.7734 | 1.013
3.98 | 237.9922 | 1398.6941 | 300856.2316 | 2.5511 | 203.0123 | 922509.0707 | 1.013
3.99 | 235.6527 | 1395.2446 | 298558.0807 | 2.5402 | 202.6852 | 915426.9013 | 1.013
4 | 233.3336 | 1391.8101 | 296279.9554 | 2.5295 | 202.3594 | 908407.6749 | 1.013
4.01 | 231.0347 | 1388.3904 | 294021.666 | 2.5188 | 202.035 | 901450.8069 | 1.013
4.02 | 228.7557 | 1384.9855 | 291783.0243 | 2.5081 | 201.7119 | 894555.7184 | 1.013
4.03 | 226.4966 | 1381.5952 | 289563.8443 | 2.4975 | 201.3901 | 887721.836 | 1.013
4.04 | 224.2512 | 1378.1384 | 287358.8628 | 2.4869 | 201.0696 | 880948.5917 | 1.013
4.05 | 222.0069 | 1374.4377 | 285157.4953 | 2.4764 | 200.7505 | 874235.4232 | 1.013
4.06 | 219.7846 | 1370.7535 | 282977.5529 | 2.4659 | 200.4326 | 867581.7563 | 1.013
4.07 | 217.5828 | 1367.0892 | 280817.702 | 2.4555 | 200.1161 | 860986.9782 | 1.013
4.08 | 215.4005 | 1363.442 | 278676.9532 | 2.4451 | 199.8009 | 854450.5212 | 1.013
4.09 | 213.2372 | 1359.8105 | 276554.8463 | 2.4348 | 199.4869 | 847971.8383 | 1.013
4.1 | 211.0927 | 1356.1945 | 274451.1163 | 2.4245 | 199.1742 | 841550.3934 | 1.013
4.11 | 208.9668 | 1352.5936 | 272365.5625 | 2.4143 | 198.8629 | 835185.6568 | 1.013
4.12 | 206.8592 | 1349.0079 | 270298.0057 | 2.4041 | 198.5527 | 828877.1045 | 1.013
4.13 | 204.7699 | 1345.4372 | 268248.2746 | 2.3939 | 198.2439 | 822624.2179 | 1.013
4.14 | 202.6986 | 1341.8815 | 266216.2014 | 2.3838 | 197.9363 | 816426.483 | 1.013
4.15 | 200.6451 | 1338.3406 | 264201.6204 | 2.3738 | 197.6299 | 810283.3913 | 1.013
4.16 | 198.6093 | 1334.8146 | 262204.3681 | 2.3638 | 197.3249 | 804194.4386 | 1.013
4.17 | 196.5911 | 1331.3034 | 260224.2822 | 2.3538 | 197.021 | 798159.1259 | 1.013
4.18 | 194.5902 | 1327.8068 | 258261.2023 | 2.3439 | 196.7184 | 792176.9589 | 1.013
4.19 | 192.6065 | 1324.3249 | 256314.9694 | 2.334 | 196.4171 | 786247.4481 | 1.013
4.2 | 190.6399 | 1320.8576 | 254385.426 | 2.3241 | 196.1169 | 780370.1084 | 1.013
4.21 | 188.6901 | 1317.4048 | 252472.4164 | 2.3143 | 195.818 | 774544.4597 | 1.013
4.22 | 186.7571 | 1313.9664 | 250575.786 | 2.3046 | 195.5203 | 768770.0264 | 1.013
4.23 | 184.8406 | 1310.5424 | 248695.3821 | 2.2949 | 195.2239 | 763046.3373 | 1.013
4.24 | 182.9405 | 1307.132 | 246831.0326 | 2.2852 | 194.9286 | 757372.9258 | 1.013
4.25 | 181.0566 | 1303.7356 | 244982.5841 | 2.2756 | 194.6346 | 751749.3299 | 1.013
4.26 | 179.1888 | 1300.3534 | 243149.8971 | 2.266 | 194.3417 | 746175.0917 | 1.013
4.27 | 177.3369 | 1296.9854 | 241332.8253 | 2.2564 | 194.05 | 740649.7579 | 1.013