## Summary
Parameter | Symbol | Value | Units
MATLAB Function Name | function_name | MuleSim3 | -
Date and Time Simulated | time_stamp | 2019-04-10 21:04 | -
CEA File Name | CEA_f | MuleSim3CEA | -
Input File Name | input_f | MuleSim3INPUT | -
Elapsed Simulation Time | time_sim | 0.61846 | s
Operating System and Version | computer_name | PCWIN64 | -
Oxidizer 1 Mass Fraction | N2O | 1 | -
Fuel 1 Mass Fraction | C32H66_a_ | 1 | -
Tank Volume | V_tank | 0.0082584 | m^3
Initial Mass of Oxidizer in Tank | m_ox_tank_init | 4.2397 | kg
Initial Oxidizer Tank Pressure | p_tank_init | 6000000 | Pa
Feed system pressure drop | p_feed | 100000 | Pa
Injector orifice diameter | d_inj | 0.0014836 | m
Number of Injector Orifices | n_inj | 20 | -
Injector discharge coefficient | Cd_inj | 0.4 | -
Fuel Grain Length | L | 0.3 | m
Fuel Grain Initial Diameter | d_port_init | 0.062181 | m
Density of Fuel | rho_f | 930 | kg/m^3
Fuel Grain Outer Diameter | d_f | 0.0883 | m
Regression Rate Constant | a | 0.000155 | m/s
Regression Rate Exponent | n | 0.5 | -
Nozzle Throat Diameter | d_th | 0.027424 | m
Nozzle Area Ratio | A_ratio_nozzle | 4.9462 | -
Atmospheric Pressure | p_atm | 86652 | Pa
Initial Combustion Chamber Pressure | p_cc_init | 86653 | Pa
Initial Combustion Chamber Temperature | T_cc_init | 301 | K
Discharge Correction Factor | zeta_d | 1.05 | -
Characteristic Velocity Correction Factor | zeta_cstar | 0.9 | -
Thrust Coefficient Correction Factor | zeta_CF | 0.9 | -
Time Step | del_time | 0.01 | s
Max Burn Time | time_max | 15 | s
Do you want to graph the results? (Yes = 1) | graph | 1 | -
Do you want to save output? (Yes = 1) | save | 1 | -
Burn Time | burn_time | 15 | s
Peak Thrust | max(F_thrust) | 2143.1259 | N
Average Thrust | mean(F_thrust) | 1024.5527 | N
Total Impulse | I_tot | 8471.5085 | N*s
Specific Impulse | I_sp | 176.794 | s
Average O/F Ratio | mean(OF) | 3.9398 | -
Average Oxidizer Mass Flow | mean(m_dot_ox_in) | 0.48714 | kg/s
Average Fuel Mass Flow | mean(m_dot_f) | 0.1043 | kg/s
Total Oxidizer Mass Consumed | m_ox | 4.0228 | kg
Total Fuel Mass Consumed | m_f | 0.8617 | kg
Average Regression Rate | mean(r_dot) | 0.0015815 | m/s
Final Port Diameter | d_port_f | 0.088328 | m
Maximum Combustion Chamber Pressure | max(T_cc) | 2584.4277 | K
Maximum Combustion Chamber Temperature | max(p_cc) | 2584658.4178 | Pa
Tank Pressure Error | e_ptank |  | %
Combustion Chamber Pressure Error | e_pcc |  | %
Thrust Error | e_Fthrust |  | %

## Time Data
Time | Thrust | T_cc | p_cc | OF | T_tank | p_tank | x_tank
[s] | [N] | [K] | [Pa] | [-] | [K] | [Pa] | [-]
0 | 234.8879 | 301 | 524704.7956 | 4.9368 | 300.86 | 6000000 | 0.16385
0.01 | 2003.2748 | 2305.0441 | 2444504.9399 | 6.0179 | 300.8313 | 5996226.4134 | 0.16458
0.02 | 2131.5465 | 2571.0883 | 2573117.1593 | 6.1021 | 300.7894 | 5990709.5298 | 0.16566
0.03 | 2141.4252 | 2582.8658 | 2582950.2626 | 6.1125 | 300.7463 | 5985049.9783 | 0.16676
0.04 | 2143.1259 | 2584.1814 | 2584658.4178 | 6.1144 | 300.7032 | 5979382.0591 | 0.16787
0.05 | 2143.0009 | 2584.4277 | 2584493.9813 | 6.1142 | 300.6602 | 5973721.0071 | 0.16897
0.06 | 2142.3399 | 2584.3949 | 2583777.5418 | 6.1132 | 300.6172 | 5968070.8292 | 0.17007
0.07 | 2141.518 | 2584.2789 | 2582895.3906 | 6.1121 | 300.5744 | 5962432.7001 | 0.17117
0.08 | 2140.6478 | 2584.1379 | 2581963.5669 | 6.1109 | 300.5316 | 5956806.9546 | 0.17227
0.09 | 2139.7634 | 2583.9894 | 2581016.9659 | 6.1096 | 300.4889 | 5951193.6751 | 0.17336
0.1 | 2138.8747 | 2583.8386 | 2580066.0782 | 6.1084 | 300.4463 | 5945592.8682 | 0.17446
0.11 | 2137.985 | 2583.6873 | 2579114.0592 | 6.1072 | 300.4038 | 5940004.518 | 0.17555
0.12 | 2137.0951 | 2583.5357 | 2578161.861 | 6.106 | 300.3614 | 5934428.6013 | 0.17664
0.13 | 2136.1982 | 2583.3842 | 2577201.9291 | 6.1047 | 300.3187 | 5928835.2091 | 0.17773
0.14 | 2135.2756 | 2583.2313 | 2576214.2512 | 6.1034 | 300.2746 | 5923145.3561 | 0.17883
0.15 | 2134.3428 | 2583.074 | 2575215.8402 | 6.1022 | 300.2305 | 5917455.3914 | 0.17992
0.16 | 2133.4068 | 2582.915 | 2574214.2126 | 6.1009 | 300.1865 | 5911776.7987 | 0.18102
0.17 | 2132.47 | 2582.7555 | 2573211.7111 | 6.0996 | 300.1426 | 5906109.6115 | 0.18212
0.18 | 2131.533 | 2582.5959 | 2572209.0432 | 6.0983 | 300.0988 | 5900453.8157 | 0.18321
0.19 | 2130.5961 | 2582.4362 | 2571206.4257 | 6.097 | 300.0551 | 5894809.3957 | 0.1843
0.2 | 2129.6593 | 2582.2766 | 2570203.9285 | 6.0957 | 300.0115 | 5889176.3351 | 0.18539
0.21 | 2128.7227 | 2582.117 | 2569201.578 | 6.0944 | 299.9679 | 5883554.617 | 0.18648
0.22 | 2127.7862 | 2581.9573 | 2568199.3874 | 6.0931 | 299.9245 | 5877944.2246 | 0.18757
0.23 | 2126.85 | 2581.7977 | 2567197.3657 | 6.0918 | 299.8811 | 5872345.1407 | 0.18865
0.24 | 2125.9138 | 2581.6382 | 2566195.5209 | 6.0905 | 299.8378 | 5866757.3478 | 0.18974
0.25 | 2124.9779 | 2581.4786 | 2565193.8606 | 6.0892 | 299.7946 | 5861180.8286 | 0.19082
0.26 | 2124.0422 | 2581.3191 | 2564192.392 | 6.0879 | 299.7515 | 5855615.5654 | 0.1919
0.27 | 2123.1067 | 2581.1596 | 2563191.1225 | 6.0866 | 299.7085 | 5850061.5403 | 0.19299
0.28 | 2122.1714 | 2581.0001 | 2562190.0592 | 6.0853 | 299.6655 | 5844518.7353 | 0.19407
0.29 | 2121.2523 | 2580.8407 | 2561189.2092 | 6.084 | 299.6227 | 5838987.1323 | 0.19515
0.3 | 2120.3173 | 2580.6812 | 2560188.5795 | 6.0827 | 299.5799 | 5833466.7131 | 0.19622
0.31 | 2119.3827 | 2580.5218 | 2559188.1772 | 6.0814 | 299.5373 | 5827957.4591 | 0.1973
0.32 | 2118.4482 | 2580.3625 | 2558188.009 | 6.0801 | 299.4947 | 5822459.3518 | 0.19838
0.33 | 2117.514 | 2580.2032 | 2557188.0818 | 6.0788 | 299.4522 | 5816972.3726 | 0.19945
0.34 | 2116.58 | 2580.0439 | 2556188.4024 | 6.0775 | 299.4098 | 5811496.5025 | 0.20053
0.35 | 2115.6463 | 2579.8846 | 2555188.9774 | 6.0762 | 299.3674 | 5806031.7226 | 0.2016
0.36 | 2114.7105 | 2579.7254 | 2554187.214 | 6.0749 | 299.325 | 5800569.253 | 0.20268
0.37 | 2113.7507 | 2579.5657 | 2553159.2953 | 6.0736 | 299.2812 | 5795007.2997 | 0.20376
0.38 | 2112.7809 | 2579.4018 | 2552121.0624 | 6.0722 | 299.2373 | 5789443.2722 | 0.20485
0.39 | 2111.8082 | 2579.2364 | 2551079.8033 | 6.0709 | 299.1935 | 5783889.4937 | 0.20593
0.4 | 2110.8348 | 2579.0704 | 2550037.7681 | 6.0695 | 299.1498 | 5778346.016 | 0.20701
0.41 | 2109.8613 | 2578.9044 | 2548995.6252 | 6.0682 | 299.1061 | 5772812.828 | 0.2081
0.42 | 2108.9037 | 2578.7383 | 2547953.576 | 6.0668 | 299.0626 | 5767289.9172 | 0.20918
0.43 | 2107.9304 | 2578.5722 | 2546911.6841 | 6.0655 | 299.0191 | 5761777.2701 | 0.21026
0.44 | 2106.9573 | 2578.4062 | 2545869.9726 | 6.0641 | 298.9757 | 5756274.8732 | 0.21135
0.45 | 2105.9844 | 2578.2402 | 2544828.4531 | 6.0628 | 298.9324 | 5750782.7126 | 0.21243
0.46 | 2105.0117 | 2578.0741 | 2543787.1331 | 6.0614 | 298.8892 | 5745300.7747 | 0.21351
0.47 | 2104.0392 | 2577.9082 | 2542746.0196 | 6.0601 | 298.846 | 5739829.0452 | 0.21459
0.48 | 2103.067 | 2577.7422 | 2541705.1189 | 6.0587 | 298.8029 | 5734367.51 | 0.21567
0.49 | 2102.0949 | 2577.5763 | 2540664.4372 | 6.0574 | 298.7599 | 5728916.1549 | 0.21675
0.5 | 2101.1231 | 2577.4104 | 2539623.9807 | 6.056 | 298.717 | 5723474.9655 | 0.21783
0.51 | 2100.1515 | 2577.2445 | 2538583.7555 | 6.0546 | 298.6742 | 5718043.9272 | 0.21891
0.52 | 2099.1802 | 2577.0787 | 2537543.7677 | 6.0533 | 298.6314 | 5712623.0254 | 0.22
0.53 | 2098.209 | 2576.9129 | 2536504.0233 | 6.0519 | 298.5888 | 5707212.2454 | 0.22108
0.54 | 2097.2382 | 2576.7471 | 2535464.5281 | 6.0506 | 298.5462 | 5701811.5722 | 0.22216
0.55 | 2096.2837 | 2576.5814 | 2534425.2881 | 6.0492 | 298.5037 | 5696420.991 | 0.22324
0.56 | 2095.3133 | 2576.4156 | 2533386.3092 | 6.0479 | 298.4612 | 5691040.4867 | 0.22432
0.57 | 2094.3432 | 2576.25 | 2532347.597 | 6.0465 | 298.4189 | 5685670.044 | 0.2254
0.58 | 2093.3733 | 2576.0843 | 2531309.1574 | 6.0452 | 298.3766 | 5680309.6478 | 0.22648
0.59 | 2092.4038 | 2575.9187 | 2530270.996 | 6.0438 | 298.3344 | 5674959.2827 | 0.22756
0.6 | 2091.414 | 2575.7532 | 2529210.7397 | 6.0424 | 298.2909 | 5669524.7076 | 0.22865
0.61 | 2090.4127 | 2575.584 | 2528138.3696 | 6.041 | 298.2471 | 5664072.0225 | 0.22975
0.62 | 2089.4077 | 2575.4129 | 2527062.1802 | 6.0396 | 298.2034 | 5658627.2513 | 0.23084
0.63 | 2088.4018 | 2575.2412 | 2525985.0065 | 6.0382 | 298.1598 | 5653191.9034 | 0.23194
0.64 | 2087.3958 | 2575.0694 | 2524907.6874 | 6.0368 | 298.1162 | 5647765.9762 | 0.23303
0.65 | 2086.3899 | 2574.8976 | 2523830.47 | 6.0354 | 298.0728 | 5642349.4602 | 0.23413
0.66 | 2085.3841 | 2574.7257 | 2522753.4298 | 6.034 | 298.0294 | 5636942.3453 | 0.23523
0.67 | 2084.3786 | 2574.5539 | 2521676.5925 | 6.0326 | 297.9861 | 5631544.621 | 0.23632
0.68 | 2083.3896 | 2574.3821 | 2520599.9698 | 6.0312 | 297.9428 | 5626156.2767 | 0.23742
0.69 | 2082.3844 | 2574.2104 | 2519523.569 | 6.0298 | 297.8996 | 5620777.3018 | 0.23852
0.7 | 2081.3795 | 2574.0386 | 2518447.3962 | 6.0284 | 297.8565 | 5615407.6853 | 0.23962
0.71 | 2080.3749 | 2573.8669 | 2517371.4572 | 6.027 | 297.8135 | 5610047.4164 | 0.24072
0.72 | 2079.3704 | 2573.6952 | 2516295.7575 | 6.0256 | 297.7706 | 5604696.4838 | 0.24182
0.73 | 2078.3663 | 2573.5236 | 2515220.3028 | 6.0241 | 297.7277 | 5599354.8766 | 0.24292
0.74 | 2077.3623 | 2573.352 | 2514145.0984 | 6.0227 | 297.6849 | 5594022.5833 | 0.24402
0.75 | 2076.3587 | 2573.1804 | 2513070.1498 | 6.0213 | 297.6422 | 5588699.5927 | 0.24513
0.76 | 2075.3553 | 2573.0088 | 2511995.4624 | 6.0199 | 297.5995 | 5583385.8932 | 0.24623
0.77 | 2074.3521 | 2572.8373 | 2510921.0414 | 6.0185 | 297.557 | 5578081.4733 | 0.24734
0.78 | 2073.3492 | 2572.6658 | 2509846.8923 | 6.0171 | 297.5145 | 5572786.3213 | 0.24844
0.79 | 2072.3467 | 2572.4944 | 2508773.0202 | 6.0157 | 297.4721 | 5567500.4254 | 0.24955
0.8 | 2071.3595 | 2572.323 | 2507699.4304 | 6.0143 | 297.4297 | 5562223.7738 | 0.25066
0.81 | 2070.3575 | 2572.1516 | 2506626.1279 | 6.0129 | 297.3874 | 5556956.3546 | 0.25177
0.82 | 2069.3557 | 2571.9803 | 2505553.118 | 6.0115 | 297.3452 | 5551698.1556 | 0.25288
0.83 | 2068.3425 | 2571.809 | 2504467.597 | 6.0101 | 297.3022 | 5546394.4289 | 0.25399
0.84 | 2067.3169 | 2571.6356 | 2503368.7644 | 6.0086 | 297.2585 | 5541053.8391 | 0.25512
0.85 | 2066.2867 | 2571.4602 | 2502265.1973 | 6.0072 | 297.2149 | 5535717.3232 | 0.25625
0.86 | 2065.2553 | 2571.284 | 2501160.3764 | 6.0057 | 297.1713 | 5530389.4079 | 0.25737
0.87 | 2064.2238 | 2571.1075 | 2500055.3352 | 6.0043 | 297.1278 | 5525070.1035 | 0.2585
0.88 | 2063.1923 | 2570.9311 | 2498950.3723 | 6.0028 | 297.0844 | 5519759.403 | 0.25963
0.89 | 2062.16 | 2570.752 | 2497844.4872 | 6.0014 | 297.041 | 5514457.2985 | 0.26077
0.9 | 2061.128 | 2570.5727 | 2496738.9501 | 5.9999 | 296.9977 | 5509163.782 | 0.2619
0.91 | 2060.0937 | 2570.388 | 2495631.3635 | 5.9985 | 296.9545 | 5503878.8446 | 0.26304
0.92 | 2059.0387 | 2570.1243 | 2494490.9071 | 5.997 | 296.9114 | 5498602.4778 | 0.26417
0.93 | 2057.9743 | 2569.86 | 2493357.4117 | 5.9956 | 296.8683 | 5493334.672 | 0.26531
0.94 | 2056.9126 | 2569.5974 | 2492226.6662 | 5.9941 | 296.8253 | 5488075.4031 | 0.26645
0.95 | 2055.8519 | 2569.3354 | 2491096.8522 | 5.9927 | 296.7824 | 5482824.6577 | 0.26759
0.96 | 2054.7916 | 2569.0735 | 2489967.4741 | 5.9912 | 296.7395 | 5477582.4259 | 0.26874
0.97 | 2053.7316 | 2568.8117 | 2488838.4083 | 5.9898 | 296.6967 | 5472348.6986 | 0.26988
0.98 | 2052.6719 | 2568.55 | 2487709.6272 | 5.9884 | 296.654 | 5467123.4669 | 0.27103
0.99 | 2051.6125 | 2568.2883 | 2486581.1277 | 5.9869 | 296.6113 | 5461906.7217 | 0.27218
1 | 2050.5533 | 2568.0266 | 2485452.9124 | 5.9855 | 296.5687 | 5456698.4541 | 0.27333
1.01 | 2049.5102 | 2567.765 | 2484324.9857 | 5.9841 | 296.5262 | 5451498.655 | 0.27448
1.02 | 2048.4516 | 2567.5034 | 2483197.3523 | 5.9826 | 296.4838 | 5446307.3151 | 0.27563
1.03 | 2047.3934 | 2567.2419 | 2482070.017 | 5.9812 | 296.4414 | 5441124.4253 | 0.27679
1.04 | 2046.3354 | 2566.9804 | 2480942.9845 | 5.9797 | 296.3991 | 5435949.9762 | 0.27795
1.05 | 2045.2777 | 2566.719 | 2479816.2594 | 5.9783 | 296.3569 | 5430783.9583 | 0.27911
1.06 | 2044.2142 | 2566.4576 | 2478683.0345 | 5.9769 | 296.3142 | 5425597.7953 | 0.28028
1.07 | 2043.1352 | 2566.1946 | 2477533.2318 | 5.9754 | 296.2705 | 5420353.1142 | 0.28145
1.08 | 2042.0499 | 2565.9276 | 2476376.7496 | 5.9739 | 296.2269 | 5415109.0844 | 0.28263
1.09 | 2040.9628 | 2565.6591 | 2475218.5339 | 5.9724 | 296.1834 | 5409872.8378 | 0.28381
1.1 | 2039.8912 | 2565.3903 | 2474060.038 | 5.9709 | 296.1399 | 5404644.544 | 0.28499
1.11 | 2038.8039 | 2565.1214 | 2472901.6405 | 5.9695 | 296.0964 | 5399424.1984 | 0.28618
1.12 | 2037.7168 | 2564.8525 | 2471743.4396 | 5.968 | 296.0531 | 5394211.795 | 0.28737
1.13 | 2036.63 | 2564.5837 | 2470585.4634 | 5.9665 | 296.0098 | 5389007.3277 | 0.28856
1.14 | 2035.5434 | 2564.3148 | 2469427.7223 | 5.965 | 295.9665 | 5383810.7901 | 0.28975
1.15 | 2034.4571 | 2564.046 | 2468270.2226 | 5.9635 | 295.9234 | 5378622.1757 | 0.29095
1.16 | 2033.371 | 2563.7772 | 2467112.9694 | 5.9621 | 295.8803 | 5373441.4779 | 0.29215
1.17 | 2032.2851 | 2563.5085 | 2465955.9674 | 5.9606 | 295.8372 | 5368268.6903 | 0.29335
1.18 | 2031.1996 | 2563.2398 | 2464799.2213 | 5.9591 | 295.7943 | 5363103.8059 | 0.29455
1.19 | 2030.1303 | 2562.9711 | 2463642.7357 | 5.9576 | 295.7514 | 5357946.8182 | 0.29576
1.2 | 2029.0452 | 2562.7025 | 2462486.5152 | 5.9561 | 295.7085 | 5352797.7202 | 0.29696
1.21 | 2027.9604 | 2562.4339 | 2461330.5644 | 5.9547 | 295.6657 | 5347656.5049 | 0.29818
1.22 | 2026.8759 | 2562.1653 | 2460174.8877 | 5.9532 | 295.623 | 5342523.1655 | 0.29939
1.23 | 2025.7917 | 2561.8968 | 2459019.4898 | 5.9517 | 295.5804 | 5337397.6947 | 0.30061
1.24 | 2024.7078 | 2561.6283 | 2457864.375 | 5.9502 | 295.5378 | 5332280.0855 | 0.30183
1.25 | 2023.6241 | 2561.3598 | 2456709.5478 | 5.9487 | 295.4953 | 5327170.3306 | 0.30305
1.26 | 2022.5408 | 2561.0914 | 2455555.0127 | 5.9472 | 295.4529 | 5322068.4227 | 0.30428
1.27 | 2021.4577 | 2560.823 | 2454400.7739 | 5.9458 | 295.4105 | 5316974.3544 | 0.3055
1.28 | 2020.3909 | 2560.5547 | 2453246.8358 | 5.9443 | 295.3682 | 5311888.1184 | 0.30674
1.29 | 2019.3075 | 2560.2864 | 2452092.2079 | 5.9428 | 295.3258 | 5306806.5008 | 0.30797
1.3 | 2018.209 | 2560.018 | 2450921.0713 | 5.9413 | 295.2822 | 5301656.5741 | 0.30922
1.31 | 2017.1037 | 2559.7454 | 2449742.803 | 5.9398 | 295.2386 | 5296504.7298 | 0.31048
1.32 | 2015.9964 | 2559.4713 | 2448562.6506 | 5.9383 | 295.195 | 5291359.9732 | 0.31173
1.33 | 2014.8889 | 2559.1968 | 2447382.1779 | 5.9367 | 295.1515 | 5286222.5879 | 0.31299
1.34 | 2013.7814 | 2558.9222 | 2446201.7858 | 5.9352 | 295.1081 | 5281092.5709 | 0.31426
1.35 | 2012.6742 | 2558.6477 | 2445021.5756 | 5.9337 | 295.0647 | 5275969.9177 | 0.31553
1.36 | 2011.5672 | 2558.3731 | 2443841.5754 | 5.9322 | 295.0214 | 5270854.6235 | 0.3168
1.37 | 2010.4765 | 2558.0985 | 2442661.7952 | 5.9307 | 294.9782 | 5265746.6832 | 0.31807
1.38 | 2009.3699 | 2557.824 | 2441482.2406 | 5.9291 | 294.935 | 5260646.0919 | 0.31935
1.39 | 2008.2635 | 2557.5495 | 2440302.9165 | 5.9276 | 294.8918 | 5255552.8443 | 0.32063
1.4 | 2007.1574 | 2557.275 | 2439123.8271 | 5.9261 | 294.8488 | 5250466.9353 | 0.32192
1.41 | 2006.0515 | 2557.0006 | 2437944.9768 | 5.9246 | 294.8058 | 5245388.3597 | 0.32321
1.42 | 2004.9459 | 2556.7262 | 2436766.3699 | 5.9231 | 294.7628 | 5240317.1121 | 0.3245
1.43 | 2003.8405 | 2556.4518 | 2435588.0105 | 5.9215 | 294.72 | 5235253.1871 | 0.3258
1.44 | 2002.7354 | 2556.1774 | 2434409.9029 | 5.92 | 294.6771 | 5230196.5793 | 0.3271
1.45 | 2001.6306 | 2555.9031 | 2433232.0512 | 5.9185 | 294.6344 | 5225147.283 | 0.3284
1.46 | 2000.5422 | 2555.6288 | 2432054.4597 | 5.917 | 294.5917 | 5220105.2928 | 0.32971
1.47 | 1999.4378 | 2555.3546 | 2430877.1324 | 5.9155 | 294.5491 | 5215070.6029 | 0.33102
1.48 | 1998.3338 | 2555.0803 | 2429700.0734 | 5.9139 | 294.5065 | 5210043.2077 | 0.33234
1.49 | 1997.23 | 2554.8062 | 2428523.2868 | 5.9124 | 294.464 | 5205023.1014 | 0.33366
1.5 | 1996.1265 | 2554.532 | 2427346.7767 | 5.9109 | 294.4215 | 5200010.2781 | 0.33498
1.51 | 1995.0233 | 2554.2579 | 2426170.5471 | 5.9094 | 294.3792 | 5195004.7319 | 0.33631
1.52 | 1993.9204 | 2553.9838 | 2424994.602 | 5.9079 | 294.3368 | 5190006.4569 | 0.33765
1.53 | 1992.8063 | 2553.7098 | 2423806.377 | 5.9063 | 294.2935 | 5184962.761 | 0.33899
1.54 | 1991.6839 | 2553.4327 | 2422609.4901 | 5.9048 | 294.2499 | 5179902.9646 | 0.34035
1.55 | 1990.575 | 2553.1536 | 2421409.8351 | 5.9032 | 294.2063 | 5174848.2964 | 0.34171
1.56 | 1989.4494 | 2552.8739 | 2420209.5811 | 5.9017 | 294.1628 | 5169800.3108 | 0.34308
1.57 | 1988.3237 | 2552.5941 | 2419009.3236 | 5.9001 | 294.1193 | 5164759.1443 | 0.34444
1.58 | 1987.1983 | 2552.3143 | 2417809.2121 | 5.8986 | 294.0759 | 5159724.7943 | 0.34582
1.59 | 1986.073 | 2552.0344 | 2416609.2852 | 5.897 | 294.0326 | 5154697.2571 | 0.3472
1.6 | 1984.948 | 2551.7546 | 2415409.555 | 5.8955 | 293.9893 | 5149676.5292 | 0.34858
1.61 | 1983.8231 | 2551.4748 | 2414210.0275 | 5.8939 | 293.9461 | 5144662.6068 | 0.34997
1.62 | 1982.6985 | 2551.195 | 2413010.7073 | 5.8923 | 293.9029 | 5139655.4862 | 0.35136
1.63 | 1981.5886 | 2550.9153 | 2411811.5983 | 5.8908 | 293.8598 | 5134655.1635 | 0.35276
1.64 | 1980.4644 | 2550.6355 | 2410612.7046 | 5.8892 | 293.8167 | 5129661.6347 | 0.35417
1.65 | 1979.3404 | 2550.3558 | 2409414.0302 | 5.8877 | 293.7737 | 5124674.896 | 0.35557
1.66 | 1978.2167 | 2550.0761 | 2408215.579 | 5.8861 | 293.7308 | 5119694.9433 | 0.35699
1.67 | 1977.0932 | 2549.7964 | 2407017.3548 | 5.8846 | 293.6879 | 5114721.7726 | 0.35841
1.68 | 1975.9699 | 2549.5168 | 2405819.3617 | 5.883 | 293.6451 | 5109755.3797 | 0.35983
1.69 | 1974.8469 | 2549.2372 | 2404621.6034 | 5.8815 | 293.6024 | 5104795.7603 | 0.36126
1.7 | 1973.7241 | 2548.9576 | 2403424.0838 | 5.8799 | 293.5597 | 5099842.9103 | 0.3627
1.71 | 1972.6161 | 2548.678 | 2402226.8068 | 5.8783 | 293.517 | 5094896.8254 | 0.36414
1.72 | 1971.4938 | 2548.3984 | 2401029.7761 | 5.8768 | 293.4745 | 5089957.5012 | 0.36558
1.73 | 1970.3717 | 2548.1189 | 2399832.9956 | 5.8752 | 293.4319 | 5085024.9333 | 0.36703
1.74 | 1969.25 | 2547.8394 | 2398636.4689 | 5.8737 | 293.3895 | 5080099.1172 | 0.36849
1.75 | 1968.1285 | 2547.56 | 2397440.1999 | 5.8721 | 293.3471 | 5075180.0485 | 0.36996
1.76 | 1966.9985 | 2547.2806 | 2396234.6168 | 5.8705 | 293.3039 | 5070223.1818 | 0.37143
1.77 | 1965.8575 | 2546.9988 | 2395017.31 | 5.869 | 293.2601 | 5065229.8118 | 0.37292
1.78 | 1964.7124 | 2546.7143 | 2393795.6987 | 5.8674 | 293.2163 | 5060238.757 | 0.37441
1.79 | 1963.5808 | 2546.4288 | 2392573.0475 | 5.8658 | 293.1726 | 5055253.8802 | 0.3759
1.8 | 1962.4346 | 2546.1431 | 2391350.2726 | 5.8642 | 293.1289 | 5050275.4 | 0.37741
1.81 | 1961.2884 | 2545.8573 | 2390127.5987 | 5.8626 | 293.0853 | 5045303.3153 | 0.37892
1.82 | 1960.1424 | 2545.5715 | 2388905.0809 | 5.861 | 293.0417 | 5040337.624 | 0.38043
1.83 | 1958.9967 | 2545.2858 | 2387682.7348 | 5.8594 | 292.9982 | 5035378.3239 | 0.38195
1.84 | 1957.8511 | 2545 | 2386460.567 | 5.8578 | 292.9548 | 5030425.4127 | 0.38348
1.85 | 1956.7057 | 2544.7143 | 2385238.582 | 5.8562 | 292.9114 | 5025478.8879 | 0.38502
1.86 | 1955.5605 | 2544.4285 | 2384016.7839 | 5.8546 | 292.8681 | 5020538.747 | 0.38656
1.87 | 1954.4302 | 2544.1428 | 2382795.1765 | 5.853 | 292.8248 | 5015604.9876 | 0.38811
1.88 | 1953.2854 | 2543.8571 | 2381573.7637 | 5.8514 | 292.7816 | 5010677.607 | 0.38966
1.89 | 1952.1408 | 2543.5714 | 2380352.5493 | 5.8498 | 292.7384 | 5005756.6026 | 0.39123
1.9 | 1950.9964 | 2543.2857 | 2379131.5371 | 5.8482 | 292.6953 | 5000841.9716 | 0.39279
1.91 | 1949.8523 | 2543.0001 | 2377910.7309 | 5.8466 | 292.6522 | 4995933.7115 | 0.39437
1.92 | 1948.7083 | 2542.7144 | 2376690.1345 | 5.845 | 292.6092 | 4991031.8192 | 0.39595
1.93 | 1947.5646 | 2542.4288 | 2375469.7516 | 5.8434 | 292.5663 | 4986136.292 | 0.39754
1.94 | 1946.4211 | 2542.1432 | 2374249.586 | 5.8418 | 292.5234 | 4981247.1269 | 0.39914
1.95 | 1945.2925 | 2541.8576 | 2373029.6412 | 5.8402 | 292.4806 | 4976364.321 | 0.40075
1.96 | 1944.1494 | 2541.5721 | 2371809.9212 | 5.8386 | 292.4378 | 4971487.8713 | 0.40236
1.97 | 1943.0066 | 2541.2865 | 2370590.4294 | 5.837 | 292.3951 | 4966617.7746 | 0.40398
1.98 | 1941.8641 | 2541.001 | 2369371.1695 | 5.8354 | 292.3524 | 4961754.0278 | 0.4056
1.99 | 1940.7166 | 2540.7155 | 2368146.4949 | 5.8338 | 292.3092 | 4956872.9464 | 0.40725
2 | 1939.5597 | 2540.4287 | 2366911.6659 | 5.8322 | 292.2654 | 4951959.309 | 0.4089
2.01 | 1938.399 | 2540.1394 | 2365672.8824 | 5.8306 | 292.2215 | 4947047.1497 | 0.41057
2.02 | 1937.2373 | 2539.8492 | 2364433.1319 | 5.829 | 292.1777 | 4942140.728 | 0.41224
2.03 | 1936.0902 | 2539.5587 | 2363193.2436 | 5.8273 | 292.1339 | 4937240.1784 | 0.41392
2.04 | 1934.9285 | 2539.2682 | 2361953.4298 | 5.8257 | 292.0902 | 4932345.5807 | 0.41561
2.05 | 1933.767 | 2538.9777 | 2360713.7427 | 5.8241 | 292.0466 | 4927456.9337 | 0.41731
2.06 | 1932.6056 | 2538.6873 | 2359474.1969 | 5.8225 | 292.003 | 4922574.2361 | 0.41901
2.07 | 1931.4443 | 2538.3968 | 2358234.7984 | 5.8208 | 291.9594 | 4917697.4863 | 0.42073
2.08 | 1930.2833 | 2538.1063 | 2356995.5514 | 5.8192 | 291.916 | 4912826.6827 | 0.42245
2.09 | 1929.1224 | 2537.8158 | 2355756.4596 | 5.8176 | 291.8725 | 4907961.8235 | 0.42418
2.1 | 1927.9617 | 2537.5253 | 2354517.5267 | 5.8159 | 291.8291 | 4903102.9072 | 0.42592
2.11 | 1926.8159 | 2537.2348 | 2353278.7564 | 5.8143 | 291.7858 | 4898249.932 | 0.42767
2.12 | 1925.6555 | 2536.9443 | 2352040.1521 | 5.8127 | 291.7425 | 4893402.896 | 0.42943
2.13 | 1924.4953 | 2536.6539 | 2350801.7175 | 5.8111 | 291.6993 | 4888561.7975 | 0.4312
2.14 | 1923.3353 | 2536.3634 | 2349563.456 | 5.8094 | 291.6561 | 4883726.6344 | 0.43298
2.15 | 1922.1755 | 2536.073 | 2348325.3713 | 5.8078 | 291.613 | 4878897.405 | 0.43476
2.16 | 1921.0159 | 2535.7825 | 2347087.4668 | 5.8062 | 291.5699 | 4874074.1071 | 0.43656
2.17 | 1919.8564 | 2535.4921 | 2345849.7461 | 5.8045 | 291.5269 | 4869256.7388 | 0.43836
2.18 | 1918.6972 | 2535.2017 | 2344612.2126 | 5.8029 | 291.484 | 4864445.298 | 0.44018
2.19 | 1917.5529 | 2534.9113 | 2343374.8698 | 5.8013 | 291.4411 | 4859639.7826 | 0.442
2.2 | 1916.394 | 2534.6209 | 2342137.7212 | 5.7996 | 291.3982 | 4854840.1904 | 0.44384
2.21 | 1915.2354 | 2534.3305 | 2340900.7702 | 5.798 | 291.3554 | 4850046.5191 | 0.44568
2.22 | 1914.0712 | 2534.0401 | 2339657.6811 | 5.7964 | 291.3121 | 4845229.3224 | 0.44754
2.23 | 1912.8942 | 2533.7482 | 2338400.7721 | 5.7947 | 291.2679 | 4840360.4934 | 0.44941
2.24 | 1911.712 | 2533.4529 | 2337138.4502 | 5.793 | 291.2237 | 4835491.3513 | 0.4513
2.25 | 1910.5285 | 2533.1564 | 2335874.815 | 5.7914 | 291.1795 | 4830627.7743 | 0.45319
2.26 | 1909.3448 | 2532.8596 | 2334610.952 | 5.7897 | 291.1354 | 4825769.7551 | 0.45509
2.27 | 1908.1759 | 2532.5628 | 2333347.1342 | 5.788 | 291.0913 | 4820917.4293 | 0.45701
2.28 | 1906.9924 | 2532.2659 | 2332083.4267 | 5.7864 | 291.0473 | 4816070.7969 | 0.45893
2.29 | 1905.809 | 2531.969 | 2330819.8465 | 5.7847 | 291.0033 | 4811229.8575 | 0.46087
2.3 | 1904.6258 | 2531.6721 | 2329556.4001 | 5.783 | 290.9594 | 4806394.6105 | 0.46282
2.31 | 1903.4427 | 2531.3752 | 2328293.0917 | 5.7813 | 290.9155 | 4801565.0552 | 0.46478
2.32 | 1902.2598 | 2531.0783 | 2327029.9252 | 5.7797 | 290.8717 | 4796741.1911 | 0.46675
2.33 | 1901.0771 | 2530.7814 | 2325766.9041 | 5.778 | 290.8279 | 4791923.0173 | 0.46873
2.34 | 1899.8945 | 2530.4845 | 2324504.0321 | 5.7763 | 290.7842 | 4787110.5331 | 0.47073
2.35 | 1898.7269 | 2530.1876 | 2323241.3127 | 5.7746 | 290.7406 | 4782303.7377 | 0.47273
2.36 | 1897.5447 | 2529.8907 | 2321978.7495 | 5.773 | 290.697 | 4777502.6302 | 0.47475
2.37 | 1896.3626 | 2529.5938 | 2320716.346 | 5.7713 | 290.6534 | 4772707.2096 | 0.47678
2.38 | 1895.1806 | 2529.2969 | 2319454.1058 | 5.7696 | 290.6099 | 4767917.475 | 0.47882
2.39 | 1893.9989 | 2529 | 2318192.0324 | 5.7679 | 290.5665 | 4763133.4255 | 0.48088
2.4 | 1892.8174 | 2528.7032 | 2316930.1292 | 5.7663 | 290.5231 | 4758355.0598 | 0.48294
2.41 | 1891.636 | 2528.4063 | 2315668.3999 | 5.7646 | 290.4797 | 4753582.3769 | 0.48503
2.42 | 1890.4549 | 2528.1094 | 2314406.8477 | 5.7629 | 290.4364 | 4748815.3758 | 0.48712
2.43 | 1889.2887 | 2527.8126 | 2313145.4762 | 5.7612 | 290.3932 | 4744054.055 | 0.48923
2.44 | 1888.1079 | 2527.5157 | 2311884.2889 | 5.7596 | 290.35 | 4739298.4135 | 0.49135
2.45 | 1886.9229 | 2527.2189 | 2310618.4497 | 5.7579 | 290.3062 | 4734528.9823 | 0.49349
2.46 | 1885.7308 | 2526.9208 | 2309345.0267 | 5.7562 | 290.262 | 4729737.7017 | 0.49565
2.47 | 1884.536 | 2526.6209 | 2308068.7075 | 5.7545 | 290.2177 | 4724948.4335 | 0.49782
2.48 | 1883.3405 | 2526.3204 | 2306791.7134 | 5.7528 | 290.1735 | 4720164.3792 | 0.50001
2.49 | 1882.145 | 2526.0197 | 2305514.6115 | 5.7511 | 290.1293 | 4715385.4848 | 0.50222
2.5 | 1880.9495 | 2525.7189 | 2304237.5547 | 5.7494 | 290.0852 | 4710611.8919 | 0.50444
2.51 | 1879.769 | 2525.4181 | 2302960.5809 | 5.7477 | 290.0411 | 4705843.6011 | 0.50667
2.52 | 1878.5737 | 2525.1173 | 2301683.7009 | 5.746 | 289.9971 | 4701080.6123 | 0.50892
2.53 | 1877.3785 | 2524.8165 | 2300406.9195 | 5.7443 | 289.9531 | 4696322.9253 | 0.51118
2.54 | 1876.1834 | 2524.5156 | 2299130.2405 | 5.7426 | 289.9092 | 4691570.54 | 0.51346
2.55 | 1874.9885 | 2524.2148 | 2297853.6673 | 5.7409 | 289.8653 | 4686823.4562 | 0.51575
2.56 | 1873.7937 | 2523.9139 | 2296577.2033 | 5.7392 | 289.8215 | 4682081.6736 | 0.51806
2.57 | 1872.5991 | 2523.613 | 2295300.8518 | 5.7375 | 289.7777 | 4677345.192 | 0.52038
2.58 | 1871.4045 | 2523.3122 | 2294024.6162 | 5.7358 | 289.734 | 4672614.0109 | 0.52272
2.59 | 1870.225 | 2523.0113 | 2292748.4997 | 5.7341 | 289.6903 | 4667888.1302 | 0.52508
2.6 | 1869.0308 | 2522.7104 | 2291472.5058 | 5.7324 | 289.6467 | 4663167.5493 | 0.52745
2.61 | 1867.8366 | 2522.4095 | 2290196.6377 | 5.7307 | 289.6031 | 4658452.2678 | 0.52984
2.62 | 1866.6426 | 2522.1085 | 2288920.8987 | 5.729 | 289.5596 | 4653742.2853 | 0.53225
2.63 | 1865.4488 | 2521.8076 | 2287645.292 | 5.7272 | 289.5161 | 4649037.6011 | 0.53467
2.64 | 1864.2551 | 2521.5067 | 2286369.8209 | 5.7255 | 289.4727 | 4644338.2149 | 0.53711
2.65 | 1863.0616 | 2521.2058 | 2285094.4888 | 5.7238 | 289.4293 | 4639644.1258 | 0.53957
2.66 | 1861.8683 | 2520.9048 | 2283819.2987 | 5.7221 | 289.386 | 4634955.3334 | 0.54204
2.67 | 1860.6899 | 2520.6039 | 2282544.254 | 5.7204 | 289.3427 | 4630271.837 | 0.54454
2.68 | 1859.4862 | 2520.303 | 2281257.7106 | 5.7187 | 289.2984 | 4625538.3902 | 0.54706
2.69 | 1858.2722 | 2519.9991 | 2279960.2138 | 5.717 | 289.2536 | 4620774.4071 | 0.54959
2.7 | 1857.0547 | 2519.6927 | 2278658.9997 | 5.7152 | 289.2088 | 4616012.467 | 0.55215
2.71 | 1855.8363 | 2519.3854 | 2277356.924 | 5.7135 | 289.164 | 4611255.468 | 0.55472
2.72 | 1854.6177 | 2519.078 | 2276054.6684 | 5.7117 | 289.1193 | 4606503.3272 | 0.55732
2.73 | 1853.3992 | 2518.7704 | 2274752.4126 | 5.71 | 289.0746 | 4601756.2259 | 0.55993
2.74 | 1852.1808 | 2518.4628 | 2273450.1997 | 5.7082 | 289.03 | 4597014.1659 | 0.56256
2.75 | 1850.9774 | 2518.1552 | 2272148.0413 | 5.7065 | 288.9855 | 4592277.1481 | 0.56522
2.76 | 1849.7591 | 2517.8476 | 2270845.9427 | 5.7047 | 288.941 | 4587545.1735 | 0.56789
2.77 | 1848.5409 | 2517.5399 | 2269543.9075 | 5.703 | 288.8965 | 4582818.2429 | 0.57059
2.78 | 1847.3227 | 2517.2322 | 2268241.9392 | 5.7012 | 288.8521 | 4578096.3573 | 0.5733
2.79 | 1846.1047 | 2516.9245 | 2266940.0414 | 5.6995 | 288.8077 | 4573379.5173 | 0.57604
2.8 | 1844.8868 | 2516.6168 | 2265638.2173 | 5.6977 | 288.7634 | 4568667.7238 | 0.57879
2.81 | 1843.6689 | 2516.309 | 2264336.4704 | 5.696 | 288.7191 | 4563960.9776 | 0.58157
2.82 | 1842.4512 | 2516.0012 | 2263034.804 | 5.6942 | 288.6749 | 4559259.2792 | 0.58437
2.83 | 1841.2486 | 2515.6934 | 2261733.2216 | 5.6925 | 288.6307 | 4554562.6293 | 0.5872
2.84 | 1840.0311 | 2515.3856 | 2260431.7265 | 5.6907 | 288.5865 | 4549871.0286 | 0.59004
2.85 | 1838.8136 | 2515.0778 | 2259130.3221 | 5.689 | 288.5425 | 4545184.4776 | 0.59291
2.86 | 1837.5963 | 2514.7699 | 2257829.0116 | 5.6872 | 288.4984 | 4540502.9767 | 0.5958
2.87 | 1836.3791 | 2514.4621 | 2256527.7985 | 5.6855 | 288.4544 | 4535826.5266 | 0.59872
2.88 | 1835.162 | 2514.1542 | 2255226.686 | 5.6837 | 288.4105 | 4531155.1276 | 0.60166
2.89 | 1833.9451 | 2513.8463 | 2253925.6775 | 5.682 | 288.3666 | 4526488.7801 | 0.60462
2.9 | 1832.7272 | 2513.5384 | 2252623.5965 | 5.6802 | 288.3226 | 4521822.7203 | 0.60761
2.91 | 1831.514 | 2513.2301 | 2251310.3326 | 5.6784 | 288.2774 | 4517112.807 | 0.61064
2.92 | 1830.2812 | 2512.9191 | 2249992.2126 | 5.6767 | 288.2323 | 4512400.8495 | 0.61368
2.93 | 1829.0473 | 2512.607 | 2248672.9025 | 5.6749 | 288.1872 | 4507693.6464 | 0.61676
2.94 | 1827.8131 | 2512.291 | 2247352.8595 | 5.6731 | 288.1422 | 4502991.0772 | 0.61986
2.95 | 1826.5791 | 2511.9749 | 2246032.8743 | 5.6713 | 288.0972 | 4498293.1796 | 0.62299
2.96 | 1825.3451 | 2511.6588 | 2244712.9364 | 5.6695 | 288.0522 | 4493600.0763 | 0.62614
2.97 | 1824.1112 | 2511.3426 | 2243393.0359 | 5.6677 | 288.0073 | 4488911.769 | 0.62932
2.98 | 1822.8774 | 2511.0265 | 2242073.173 | 5.666 | 287.9625 | 4484228.2594 | 0.63253
2.99 | 1821.6585 | 2510.7103 | 2240753.3502 | 5.6642 | 287.9176 | 4479549.5489 | 0.63577
3 | 1820.4248 | 2510.3941 | 2239433.5708 | 5.6624 | 287.8729 | 4474875.639 | 0.63903
3.01 | 1819.1911 | 2510.0778 | 2238113.8382 | 5.6606 | 287.8281 | 4470206.5312 | 0.64232
3.02 | 1817.9575 | 2509.7616 | 2236794.1558 | 5.6588 | 287.7835 | 4465542.2269 | 0.64565
3.03 | 1816.724 | 2509.4453 | 2235474.5268 | 5.657 | 287.7388 | 4460882.7273 | 0.649
3.04 | 1815.4905 | 2509.129 | 2234154.9546 | 5.6552 | 287.6943 | 4456228.0338 | 0.65239
3.05 | 1814.2572 | 2508.8127 | 2232835.4426 | 5.6534 | 287.6497 | 4451578.1477 | 0.6558
3.06 | 1813.024 | 2508.4963 | 2231515.9941 | 5.6517 | 287.6052 | 4446933.0702 | 0.65925
3.07 | 1811.8056 | 2508.18 | 2230196.6123 | 5.6499 | 287.5608 | 4442292.8026 | 0.66272
3.08 | 1810.5725 | 2507.8636 | 2228877.3006 | 5.6481 | 287.5164 | 4437657.3459 | 0.66623
3.09 | 1809.3395 | 2507.5472 | 2227558.0623 | 5.6463 | 287.472 | 4433026.7013 | 0.66978
3.1 | 1808.1065 | 2507.2307 | 2226238.9006 | 5.6445 | 287.4277 | 4428400.8699 | 0.67335
3.11 | 1806.8737 | 2506.9143 | 2224919.8188 | 5.6427 | 287.3834 | 4423779.8528 | 0.67696
3.12 | 1805.6411 | 2506.5978 | 2223600.8203 | 5.6409 | 287.3392 | 4419163.651 | 0.68061
3.13 | 1804.4007 | 2506.2814 | 2222273.3683 | 5.6391 | 287.2941 | 4414514.6532 | 0.6843
3.14 | 1803.1537 | 2505.9627 | 2220938.9136 | 5.6373 | 287.2486 | 4409850.0172 | 0.68802
3.15 | 1801.9194 | 2505.6424 | 2219602.2072 | 5.6355 | 287.2032 | 4405188.3437 | 0.69179
3.16 | 1800.6697 | 2505.3215 | 2218264.9901 | 5.6337 | 287.1578 | 4400531.192 | 0.69559
3.17 | 1799.42 | 2505.0005 | 2216927.6203 | 5.6318 | 287.1124 | 4395878.3568 | 0.69943
3.18 | 1798.1702 | 2504.6795 | 2215590.2103 | 5.63 | 287.0671 | 4391230.057 | 0.7033
3.19 | 1796.9205 | 2504.3584 | 2214252.7902 | 5.6282 | 287.0219 | 4386586.3007 | 0.70722
3.2 | 1795.6708 | 2504.0372 | 2212915.3687 | 5.6264 | 286.9767 | 4381947.09 | 0.71117
3.21 | 1794.4211 | 2503.716 | 2211577.95 | 5.6245 | 286.9315 | 4377312.4267 | 0.71516
3.22 | 1793.1845 | 2503.3948 | 2210240.5376 | 5.6227 | 286.8864 | 4372682.3126 | 0.71919
3.23 | 1791.9349 | 2503.0735 | 2208903.1348 | 5.6209 | 286.8413 | 4368056.7495 | 0.72327
3.24 | 1790.6853 | 2502.7522 | 2207565.7447 | 5.6191 | 286.7962 | 4363435.7392 | 0.72739
3.25 | 1789.4358 | 2502.4309 | 2206228.3708 | 5.6172 | 286.7512 | 4358819.2833 | 0.73155
3.26 | 1788.1863 | 2502.1095 | 2204891.0162 | 5.6154 | 286.7063 | 4354207.3837 | 0.73575
3.27 | 1786.9368 | 2501.7881 | 2203553.684 | 5.6136 | 286.6614 | 4349600.0419 | 0.73999
3.28 | 1785.6874 | 2501.4667 | 2202216.3777 | 5.6118 | 286.6165 | 4344997.2597 | 0.74428
3.29 | 1784.4511 | 2501.1453 | 2200879.1003 | 5.6099 | 286.5717 | 4340399.0385 | 0.74862
3.3 | 1783.2018 | 2500.8238 | 2199541.855 | 5.6081 | 286.5269 | 4335805.38 | 0.753
3.31 | 1781.9526 | 2500.5022 | 2198204.6452 | 5.6063 | 286.4822 | 4331216.2857 | 0.75743
3.32 | 1780.7034 | 2500.1807 | 2196867.4738 | 5.6045 | 286.4375 | 4326631.7571 | 0.76191
3.33 | 1779.4543 | 2499.8591 | 2195530.3442 | 5.6026 | 286.3929 | 4322051.7956 | 0.76644
3.34 | 1778.2053 | 2499.5375 | 2194193.2595 | 5.6008 | 286.3483 | 4317476.4029 | 0.77102
3.35 | 1776.9485 | 2499.2159 | 2192847.6904 | 5.5989 | 286.3029 | 4312867.4032 | 0.77565
3.36 | 1775.6947 | 2498.8921 | 2191491.3311 | 5.5971 | 286.2568 | 4308225.6634 | 0.78033
3.37 | 1774.4243 | 2498.5656 | 2190131.1703 | 5.5952 | 286.2108 | 4303584.8152 | 0.78506
3.38 | 1773.1529 | 2498.2383 | 2188770.1258 | 5.5934 | 286.1648 | 4298948.3036 | 0.78985
3.39 | 1771.8814 | 2497.9107 | 2187408.8503 | 5.5915 | 286.1188 | 4294316.0144 | 0.7947
3.4 | 1770.6099 | 2497.583 | 2186047.4779 | 5.5896 | 286.0729 | 4289687.9972 | 0.79959
3.41 | 1769.3383 | 2497.2553 | 2184686.0558 | 5.5878 | 286.0271 | 4285064.3462 | 0.80455
3.42 | 1768.0667 | 2496.9276 | 2183324.5974 | 5.5859 | 285.9812 | 4280445.0642 | 0.80956
3.43 | 1766.8083 | 2496.5998 | 2181963.1081 | 5.584 | 285.9355 | 4275830.1538 | 0.81463
3.44 | 1765.5367 | 2496.2719 | 2180601.5915 | 5.5821 | 285.8897 | 4271219.6175 | 0.81976
3.45 | 1764.2651 | 2495.944 | 2179240.051 | 5.5803 | 285.844 | 4266613.4579 | 0.82495
3.46 | 1762.9935 | 2495.616 | 2177878.4899 | 5.5784 | 285.7984 | 4262011.6774 | 0.8302
3.47 | 1761.7219 | 2495.288 | 2176516.9116 | 5.5765 | 285.7528 | 4257414.2785 | 0.83552
3.48 | 1760.4504 | 2494.96 | 2175155.3194 | 5.5747 | 285.7072 | 4252821.2637 | 0.8409
3.49 | 1759.1789 | 2494.6319 | 2173793.7165 | 5.5728 | 285.6617 | 4248232.6353 | 0.84634
3.5 | 1757.9205 | 2494.3038 | 2172432.1063 | 5.5709 | 285.6162 | 4243648.3957 | 0.85186
3.51 | 1756.649 | 2493.9756 | 2171070.4921 | 5.569 | 285.5708 | 4239068.5473 | 0.85744
3.52 | 1755.3775 | 2493.6474 | 2169708.877 | 5.5672 | 285.5254 | 4234493.0922 | 0.86309
3.53 | 1754.106 | 2493.3192 | 2168347.2645 | 5.5653 | 285.48 | 4229922.0329 | 0.86881
3.54 | 1752.8346 | 2492.9909 | 2166985.6577 | 5.5634 | 285.4347 | 4225355.3716 | 0.8746
3.55 | 1751.5633 | 2492.6625 | 2165624.06 | 5.5615 | 285.3895 | 4220793.1104 | 0.88046
3.56 | 1750.292 | 2492.3342 | 2164262.4745 | 5.5596 | 285.3442 | 4216235.2516 | 0.8864
3.57 | 1749.0229 | 2492.0058 | 2162888.9962 | 5.5577 | 285.298 | 4211629.6465 | 0.89242
3.58 | 1747.7298 | 2491.6743 | 2161503.8822 | 5.5558 | 285.2511 | 4206992.6042 | 0.89852
3.59 | 1746.4331 | 2491.34 | 2160114.9255 | 5.5539 | 285.2043 | 4202356.7461 | 0.9047
3.6 | 1745.1355 | 2491.0049 | 2158725.0857 | 5.552 | 285.1575 | 4197725.0804 | 0.91096
3.61 | 1743.8377 | 2490.6695 | 2157334.9937 | 5.5501 | 285.1108 | 4193097.4994 | 0.9173
3.62 | 1742.5398 | 2490.334 | 2155944.7676 | 5.5481 | 285.0641 | 4188474.0233 | 0.92373
3.63 | 1741.2418 | 2489.9984 | 2154554.4557 | 5.5462 | 285.0174 | 4183854.7709 | 0.93025
3.64 | 1739.9571 | 2489.6628 | 2153164.0723 | 5.5443 | 284.9708 | 4179239.7457 | 0.93685
3.65 | 1738.6591 | 2489.3271 | 2151773.6227 | 5.5424 | 284.9242 | 4174628.9512 | 0.94354
3.66 | 1737.361 | 2488.9913 | 2150383.1108 | 5.5404 | 284.8777 | 4170022.3905 | 0.95033
3.67 | 1736.0629 | 2488.6555 | 2148992.5401 | 5.5385 | 284.8312 | 4165420.0669 | 0.95721
3.68 | 1734.7648 | 2488.3196 | 2147601.9138 | 5.5366 | 284.7848 | 4160821.9836 | 0.96418
3.69 | 1733.4667 | 2487.9837 | 2146211.2356 | 5.5347 | 284.7384 | 4156228.1437 | 0.97126
3.7 | 1732.1685 | 2487.6477 | 2144820.5087 | 5.5327 | 284.692 | 4151638.5503 | 0.97844
3.71 | 1730.8836 | 2487.3117 | 2143429.7366 | 5.5308 | 284.6457 | 4147053.2066 | 0.98571
3.72 | 1729.5854 | 2486.9756 | 2142038.9226 | 5.5289 | 284.5994 | 4142472.1155 | 0.9931
3.73 | 1404.6049 | 2486.6395 | 2140648.0702 | 5.5269 | 284.5532 | 4137895.2802 | 1.0006
3.74 | 976.8051 | 2486.3033 | 1509363.8063 | 4.5233 | 280.0901 | 4025780.1376 | 1.0006
3.75 | 774.5676 | 2219.3315 | 1205233.7258 | 4.0425 | 279.6482 | 4000633.368 | 1.0006
3.76 | 684.6335 | 2038.9659 | 1070410.7393 | 3.8284 | 279.2902 | 3980335.2108 | 1.0006
3.77 | 644.6831 | 1942.2366 | 1010657.4036 | 3.7352 | 278.9664 | 3962033.1171 | 1.0006
3.78 | 626.9141 | 1898.4959 | 984118.184 | 3.6931 | 278.6566 | 3944574.0336 | 1.0006
3.79 | 618.2269 | 1878.7651 | 971174.5105 | 3.6717 | 278.3526 | 3927494.5961 | 1.0006
3.8 | 613.1238 | 1868.7257 | 963592.7882 | 3.6584 | 278.0512 | 3910611.8511 | 1.0006
3.81 | 609.4338 | 1862.5292 | 958123.8515 | 3.6484 | 277.7512 | 3893853.9264 | 1.0006
3.82 | 606.3052 | 1857.8497 | 953494.1641 | 3.6397 | 277.4521 | 3877192.4375 | 1.0006
3.83 | 603.4044 | 1853.7719 | 949204.8379 | 3.6315 | 277.1536 | 3860616.015 | 1.0006
3.84 | 600.6005 | 1849.936 | 945060.4744 | 3.6235 | 276.8558 | 3844119.95 | 1.0006
3.85 | 597.8423 | 1846.2009 | 940984.5166 | 3.6156 | 276.5585 | 3827702.1413 | 1.0006
3.86 | 595.1099 | 1842.5112 | 936946.9343 | 3.6077 | 276.2617 | 3811361.5102 | 1.0006
3.87 | 592.3952 | 1838.8452 | 932935.9104 | 3.5999 | 275.9655 | 3795097.3803 | 1.0006
3.88 | 589.6952 | 1835.1942 | 928946.7582 | 3.5921 | 275.6699 | 3778909.2341 | 1.0006
3.89 | 587.0085 | 1831.555 | 924977.5819 | 3.5843 | 275.3747 | 3762796.6184 | 1.0006
3.9 | 584.3347 | 1827.9261 | 921027.5784 | 3.5765 | 275.0802 | 3746759.107 | 1.0006
3.91 | 581.6734 | 1824.3071 | 917096.3733 | 3.5688 | 274.7861 | 3730796.2863 | 1.0006
3.92 | 579.0246 | 1820.6976 | 913183.7597 | 3.5611 | 274.4927 | 3714907.749 | 1.0006
3.93 | 576.3882 | 1817.0976 | 909289.5972 | 3.5534 | 274.1997 | 3699093.0925 | 1.0006
3.94 | 573.764 | 1813.5069 | 905413.7715 | 3.5457 | 273.9073 | 3683351.9177 | 1.0006
3.95 | 571.1521 | 1809.9256 | 901556.1789 | 3.538 | 273.6154 | 3667683.8285 | 1.0006
3.96 | 568.5523 | 1806.3536 | 897716.7206 | 3.5303 | 273.3241 | 3652088.4319 | 1.0006
3.97 | 565.9645 | 1802.7909 | 893895.2995 | 3.5227 | 273.0332 | 3636565.3377 | 1.0006
3.98 | 563.3888 | 1799.2374 | 890091.8202 | 3.5151 | 272.743 | 3621114.1587 | 1.0006
3.99 | 560.8251 | 1795.693 | 886306.1878 | 3.5075 | 272.4532 | 3605734.5105 | 1.0006
4 | 558.2732 | 1792.1579 | 882538.3083 | 3.4999 | 272.164 | 3590426.0113 | 1.0006
4.01 | 555.7325 | 1788.6263 | 878787.8866 | 3.4923 | 271.8753 | 3575188.2822 | 1.0006
4.02 | 553.1605 | 1784.7242 | 875040.8099 | 3.4848 | 271.5872 | 3560020.9469 | 1.0006
4.03 | 550.601 | 1780.8311 | 871311.8253 | 3.4772 | 271.2996 | 3544923.6316 | 1.0006
4.04 | 548.0536 | 1776.9484 | 867600.4608 | 3.4697 | 271.0125 | 3529895.9446 | 1.0006
4.05 | 545.5181 | 1773.0754 | 863906.2576 | 3.4622 | 270.7259 | 3514937.5081 | 1.0006
4.06 | 542.9943 | 1769.2117 | 860228.9769 | 3.4548 | 270.4399 | 3500047.9523 | 1.0006
4.07 | 540.4821 | 1765.3571 | 856568.4742 | 3.4473 | 270.1543 | 3485226.9119 | 1.0006
4.08 | 537.9815 | 1761.5116 | 852924.6425 | 3.4399 | 269.8693 | 3470474.0248 | 1.0006
4.09 | 535.4922 | 1757.6751 | 849297.3896 | 3.4324 | 269.5849 | 3455788.9321 | 1.0006
4.1 | 533.0144 | 1753.8476 | 845686.6294 | 3.425 | 269.3009 | 3441171.2773 | 1.0006
4.11 | 530.5479 | 1750.029 | 842092.2787 | 3.4176 | 269.0175 | 3426620.7066 | 1.0006
4.12 | 528.0927 | 1746.2194 | 838514.2553 | 3.4103 | 268.7346 | 3412136.8684 | 1.0006
4.13 | 525.6487 | 1742.4187 | 834952.4781 | 3.4029 | 268.4522 | 3397719.4139 | 1.0006
4.14 | 523.2159 | 1738.6268 | 831406.8665 | 3.3956 | 268.1703 | 3383367.9966 | 1.0006
4.15 | 520.7942 | 1734.8438 | 827877.3406 | 3.3883 | 267.889 | 3369082.2722 | 1.0006
4.16 | 518.3835 | 1731.0695 | 824363.8207 | 3.381 | 267.6082 | 3354861.8992 | 1.0006
4.17 | 515.9838 | 1727.3041 | 820866.2279 | 3.3737 | 267.3279 | 3340706.5379 | 1.0006
4.18 | 513.5951 | 1723.5474 | 817384.4835 | 3.3664 | 267.0481 | 3326615.8514 | 1.0006
4.19 | 511.2173 | 1719.7994 | 813918.5095 | 3.3591 | 266.7688 | 3312589.5049 | 1.0006
4.2 | 508.8503 | 1716.0602 | 810468.2281 | 3.3519 | 266.49 | 3298627.1658 | 1.0006
4.21 | 506.494 | 1712.3296 | 807033.5623 | 3.3447 | 266.2118 | 3284728.5039 | 1.0006
4.22 | 504.1485 | 1708.6076 | 803614.4352 | 3.3375 | 265.934 | 3270893.1912 | 1.0006
4.23 | 501.8137 | 1704.8943 | 800210.7707 | 3.3303 | 265.6568 | 3257120.9018 | 1.0006
4.24 | 499.4895 | 1701.1896 | 796822.4927 | 3.3231 | 265.3801 | 3243411.3121 | 1.0006
4.25 | 497.1758 | 1697.4934 | 793449.5261 | 3.316 | 265.1039 | 3229764.1007 | 1.0006
4.26 | 494.8727 | 1693.8058 | 790091.7958 | 3.3088 | 264.8281 | 3216178.9482 | 1.0006
4.27 | 492.58 | 1690.1267 | 786749.2272 | 3.3017 | 264.553 | 3202655.5374 | 1.0006
4.28 | 490.2978 | 1686.4561 | 783421.7464 | 3.2946 | 264.2783 | 3189193.5533 | 1.0006
4.29 | 488.0258 | 1682.794 | 780109.2796 | 3.2875 | 264.0041 | 3175792.6828 | 1.0006
4.3 | 485.7642 | 1679.1403 | 776811.7537 | 3.2804 | 263.7304 | 3162452.615 | 1.0006
4.31 | 483.5129 | 1675.495 | 773529.0958 | 3.2734 | 263.4573 | 3149173.041 | 1.0006
4.32 | 481.2718 | 1671.8582 | 770261.2335 | 3.2663 | 263.1846 | 3135953.654 | 1.0006
4.33 | 479.0408 | 1668.2296 | 767008.0949 | 3.2593 | 262.9124 | 3122794.149 | 1.0006
4.34 | 476.8199 | 1664.6095 | 763769.6085 | 3.2523 | 262.6408 | 3109694.2231 | 1.0006
4.35 | 474.609 | 1660.9976 | 760545.703 | 3.2453 | 262.3696 | 3096653.5755 | 1.0006
4.36 | 472.4082 | 1657.394 | 757336.3077 | 3.2383 | 262.099 | 3083671.9072 | 1.0006
4.37 | 470.2173 | 1653.7987 | 754141.3523 | 3.2314 | 261.8288 | 3070748.9211 | 1.0006
4.38 | 468.0364 | 1650.2117 | 750960.7668 | 3.2244 | 261.5592 | 3057884.3221 | 1.0006
4.39 | 465.8653 | 1646.6328 | 747794.4817 | 3.2175 | 261.29 | 3045077.817 | 1.0006
4.4 | 463.704 | 1643.0599 | 744642.7335 | 3.2106 | 261.0213 | 3032329.1144 | 1.0006
4.41 | 461.5524 | 1639.4943 | 741505.2439 | 3.2037 | 260.7532 | 3019637.9247 | 1.0006
4.42 | 459.4106 | 1635.937 | 738381.8094 | 3.1968 | 260.4855 | 3007003.9608 | 1.0006
4.43 | 457.2784 | 1632.3879 | 735272.3756 | 3.1899 | 260.2184 | 2994426.9373 | 1.0006
4.44 | 455.1559 | 1628.8471 | 732176.8828 | 3.1831 | 259.9517 | 2981906.5701 | 1.0006
4.45 | 453.0429 | 1625.3145 | 729095.2672 | 3.1762 | 259.6855 | 2969442.577 | 1.0006
4.46 | 450.9395 | 1621.7901 | 726027.4636 | 3.1694 | 259.4198 | 2957034.6777 | 1.0006
4.47 | 448.8455 | 1618.2739 | 722973.4064 | 3.1626 | 259.1546 | 2944682.5932 | 1.0006
4.48 | 446.7609 | 1614.7659 | 719933.0298 | 3.1558 | 258.8899 | 2932386.0467 | 1.0006
4.49 | 444.6858 | 1611.266 | 716906.2686 | 3.1491 | 258.6257 | 2920144.7629 | 1.0006
4.5 | 442.62 | 1607.7742 | 713893.0577 | 3.1423 | 258.362 | 2907958.4681 | 1.0006
4.51 | 440.5635 | 1604.2905 | 710893.3325 | 3.1355 | 258.0988 | 2895826.8905 | 1.0006
4.52 | 438.5162 | 1600.8149 | 707907.0286 | 3.1288 | 257.836 | 2883749.76 | 1.0006
4.53 | 436.4782 | 1597.3474 | 704934.082 | 3.1221 | 257.5738 | 2871726.8079 | 1.0006
4.54 | 434.4493 | 1593.8878 | 701974.4292 | 3.1154 | 257.312 | 2859757.7675 | 1.0006
4.55 | 432.4296 | 1590.4363 | 699028.0067 | 3.1087 | 257.0507 | 2847842.3735 | 1.0006
4.56 | 430.4189 | 1586.9927 | 696094.7516 | 3.1021 | 256.7899 | 2835980.3622 | 1.0006
4.57 | 428.4172 | 1583.5571 | 693174.6014 | 3.0954 | 256.5296 | 2824171.4717 | 1.0006
4.58 | 426.4246 | 1580.1294 | 690267.4937 | 3.0888 | 256.2698 | 2812415.4415 | 1.0006
4.59 | 424.4408 | 1576.7096 | 687373.3665 | 3.0821 | 256.0105 | 2800712.0128 | 1.0006
4.6 | 422.466 | 1573.2976 | 684492.1584 | 3.0755 | 255.7516 | 2789060.9285 | 1.0006
4.61 | 420.5001 | 1569.8936 | 681623.8079 | 3.0689 | 255.4932 | 2777461.9326 | 1.0006
4.62 | 418.5429 | 1566.4973 | 678768.2542 | 3.0624 | 255.2354 | 2765914.7711 | 1.0006
4.63 | 416.5946 | 1563.1089 | 675925.4366 | 3.0558 | 254.9779 | 2754419.1913 | 1.0006
4.64 | 414.6549 | 1559.7283 | 673095.2948 | 3.0492 | 254.721 | 2742974.942 | 1.0006
4.65 | 412.724 | 1556.3554 | 670277.7689 | 3.0427 | 254.4646 | 2731581.7737 | 1.0006
4.66 | 410.8017 | 1552.9903 | 667472.7991 | 3.0362 | 254.2086 | 2720239.4382 | 1.0006
4.67 | 408.888 | 1549.6329 | 664680.3261 | 3.0297 | 253.9531 | 2708947.6888 | 1.0006
4.68 | 406.9829 | 1546.2832 | 661900.2909 | 3.0232 | 253.6981 | 2697706.2802 | 1.0006
4.69 | 405.0863 | 1542.9412 | 659132.6347 | 3.0167 | 253.4435 | 2686514.9688 | 1.0006
4.7 | 403.1981 | 1539.6068 | 656377.2993 | 3.0102 | 253.1894 | 2675373.5122 | 1.0006
4.71 | 401.3185 | 1536.2801 | 653634.2263 | 3.0038 | 252.9359 | 2664281.6694 | 1.0006
4.72 | 399.4472 | 1532.961 | 650903.3581 | 2.9974 | 252.6827 | 2653239.201 | 1.0006
4.73 | 397.6266 | 1530.2503 | 648243.6062 | 2.9909 | 252.4301 | 2642245.8689 | 1.0006
4.74 | 395.872 | 1528.4079 | 645675.8954 | 2.9845 | 252.1779 | 2631301.4365 | 1.0006
4.75 | 394.1192 | 1526.5661 | 643110.9391 | 2.9781 | 251.9262 | 2620405.7532 | 1.0006
4.76 | 392.3712 | 1524.7217 | 640552.8774 | 2.9717 | 251.675 | 2609558.7426 | 1.0006
4.77 | 390.6297 | 1522.8785 | 638004.428 | 2.9653 | 251.4242 | 2598760.2368 | 1.0006
4.78 | 388.8955 | 1521.0382 | 635466.675 | 2.9589 | 251.174 | 2588010.0286 | 1.0006
4.79 | 387.1688 | 1519.2014 | 632940.0194 | 2.9525 | 250.9242 | 2577307.8959 | 1.0006
4.8 | 385.4499 | 1517.3685 | 630424.5884 | 2.9461 | 250.6748 | 2566653.6116 | 1.0006
4.81 | 383.7386 | 1515.5396 | 627920.3996 | 2.9397 | 250.426 | 2556046.9469 | 1.0006
4.82 | 382.035 | 1513.7146 | 625427.4267 | 2.9334 | 250.1776 | 2545487.6738 | 1.0006
4.83 | 380.339 | 1511.8936 | 622945.6264 | 2.9271 | 249.9297 | 2534975.5648 | 1.0006
4.84 | 378.6505 | 1510.0766 | 620474.9486 | 2.9208 | 249.6823 | 2524510.3936 | 1.0006
4.85 | 376.9697 | 1508.2635 | 618015.3406 | 2.9145 | 249.4354 | 2514091.9353 | 1.0006
4.86 | 375.2964 | 1506.4545 | 615566.749 | 2.9082 | 249.1889 | 2503719.966 | 1.0006
4.87 | 373.6305 | 1504.6493 | 613129.1202 | 2.9019 | 248.9429 | 2493394.2632 | 1.0006
4.88 | 371.9721 | 1502.8481 | 610702.4006 | 2.8956 | 248.6973 | 2483114.6057 | 1.0006
4.89 | 370.3211 | 1501.0509 | 608286.537 | 2.8894 | 248.4523 | 2472880.7735 | 1.0006
4.9 | 368.6775 | 1499.2576 | 605881.4763 | 2.8832 | 248.2077 | 2462692.5476 | 1.0006
4.91 | 367.0412 | 1497.4682 | 603487.1659 | 2.8769 | 247.9636 | 2452549.7107 | 1.0006
4.92 | 365.4122 | 1495.6827 | 601103.5532 | 2.8707 | 247.7199 | 2442452.0463 | 1.0006
4.93 | 363.7905 | 1493.9011 | 598730.5861 | 2.8646 | 247.4767 | 2432399.3392 | 1.0006
4.94 | 362.176 | 1492.1235 | 596368.2128 | 2.8584 | 247.234 | 2422391.3756 | 1.0006
4.95 | 360.5687 | 1490.3496 | 594016.3815 | 2.8522 | 246.9917 | 2412427.9427 | 1.0006
4.96 | 358.9686 | 1488.5797 | 591675.0411 | 2.8461 | 246.7499 | 2402508.8289 | 1.0006
4.97 | 357.3756 | 1486.8136 | 589344.1404 | 2.8399 | 246.5086 | 2392633.8238 | 1.0006
4.98 | 355.7897 | 1485.0514 | 587023.6288 | 2.8338 | 246.2677 | 2382802.7182 | 1.0006
4.99 | 354.2109 | 1483.293 | 584713.4557 | 2.8277 | 246.0273 | 2373015.304 | 1.0006
5 | 352.639 | 1481.5385 | 582413.5709 | 2.8216 | 245.7873 | 2363271.3742 | 1.0006
5.01 | 351.0742 | 1479.7878 | 580123.9246 | 2.8155 | 245.5478 | 2353570.7231 | 1.0006
5.02 | 349.5163 | 1478.0409 | 577844.4669 | 2.8095 | 245.3088 | 2343913.146 | 1.0006
5.03 | 347.9653 | 1476.2978 | 575575.1486 | 2.8034 | 245.0702 | 2334298.4393 | 1.0006
5.04 | 346.4213 | 1474.5585 | 573315.9204 | 2.7974 | 244.8321 | 2324726.4006 | 1.0006
5.05 | 344.884 | 1472.823 | 571066.7336 | 2.7913 | 244.5944 | 2315196.8285 | 1.0006
5.06 | 343.3536 | 1471.0913 | 568827.5396 | 2.7853 | 244.3572 | 2305709.5227 | 1.0006
5.07 | 341.83 | 1469.3634 | 566598.2899 | 2.7793 | 244.1205 | 2296264.2842 | 1.0006
5.08 | 340.3132 | 1467.6392 | 564378.9365 | 2.7733 | 243.8842 | 2286860.9149 | 1.0006
5.09 | 338.803 | 1465.9188 | 562169.4316 | 2.7674 | 243.6484 | 2277499.2176 | 1.0006
5.1 | 337.2996 | 1464.2021 | 559969.7276 | 2.7614 | 243.413 | 2268178.9966 | 1.0006
5.11 | 335.8028 | 1462.4892 | 557779.7773 | 2.7555 | 243.1781 | 2258900.0568 | 1.0006
5.12 | 334.3126 | 1460.78 | 555599.5335 | 2.7495 | 242.9436 | 2249662.2045 | 1.0006
5.13 | 332.8278 | 1459.061 | 553427.3503 | 2.7436 | 242.7096 | 2240465.2467 | 1.0006
5.14 | 331.3354 | 1457.189 | 551246.3643 | 2.7377 | 242.476 | 2231308.9919 | 1.0006
5.15 | 329.8506 | 1455.3211 | 549076.4882 | 2.7318 | 242.2429 | 2222193.2468 | 1.0006
5.16 | 328.373 | 1453.4585 | 546917.0528 | 2.7259 | 242.0102 | 2213117.7942 | 1.0006
5.17 | 326.9021 | 1451.6005 | 544767.51 | 2.7201 | 241.778 | 2204082.4338 | 1.0006
5.18 | 325.4378 | 1449.7467 | 542627.6072 | 2.7142 | 241.5462 | 2195086.9736 | 1.0006
5.19 | 323.9801 | 1447.8969 | 540497.2165 | 2.7084 | 241.3149 | 2186131.2254 | 1.0006
5.2 | 322.5288 | 1446.0511 | 538376.2599 | 2.7026 | 241.084 | 2177215.0031 | 1.0006
5.21 | 321.0839 | 1444.2092 | 536264.6796 | 2.6968 | 240.8535 | 2168338.1223 | 1.0006
5.22 | 319.6454 | 1442.3712 | 534162.4258 | 2.691 | 240.6235 | 2159500.3993 | 1.0006
5.23 | 318.2133 | 1440.5371 | 532069.4522 | 2.6852 | 240.394 | 2150701.652 | 1.0006
5.24 | 316.7875 | 1438.7068 | 529985.7136 | 2.6794 | 240.1649 | 2141941.6988 | 1.0006
5.25 | 315.368 | 1436.8805 | 527911.1661 | 2.6737 | 239.9362 | 2133220.3592 | 1.0006
5.26 | 313.9547 | 1435.058 | 525845.7656 | 2.6679 | 239.7079 | 2124537.4539 | 1.0006
5.27 | 312.5477 | 1433.2394 | 523789.4689 | 2.6622 | 239.4802 | 2115892.8042 | 1.0006
5.28 | 311.1469 | 1431.4247 | 521742.2326 | 2.6565 | 239.2528 | 2107286.2325 | 1.0006
5.29 | 309.7523 | 1429.6138 | 519704.0137 | 2.6507 | 239.0259 | 2098717.5621 | 1.0006
5.3 | 308.5935 | 1427.8067 | 518010.2759 | 2.6461 | 239.0259 | 2094675.2305 | 1.0006
5.31 | 307.113 | 1426.3482 | 515846.9702 | 2.6398 | 238.5722 | 2081667.7615 | 1.0006
5.32 | 305.8842 | 1424.3489 | 514050.8017 | 2.635 | 238.5722 | 2077657.4364 | 1.0006
5.33 | 304.3835 | 1422.8069 | 511857.8974 | 2.6286 | 238.1202 | 2064763.2025 | 1.0006
5.34 | 303.1523 | 1420.7798 | 510058.1426 | 2.6237 | 238.1202 | 2060785.7711 | 1.0006
5.35 | 301.6595 | 1419.23 | 507876.7983 | 2.6173 | 237.6699 | 2048006.8354 | 1.0006
5.36 | 300.437 | 1417.2058 | 506089.8005 | 2.6124 | 237.6699 | 2044062.233 | 1.0006
5.37 | 298.9566 | 1415.6602 | 503926.4021 | 2.606 | 237.2213 | 2031397.8129 | 1.0006
5.38 | 297.7445 | 1413.6437 | 502154.6244 | 2.6012 | 237.2213 | 2027485.825 | 1.0006
5.39 | 296.2769 | 1412.1042 | 500010.027 | 2.5948 | 236.7745 | 2014934.8543 | 1.0006
5.4 | 295.0754 | 1410.0962 | 498253.7366 | 2.59 | 236.7745 | 2011055.2441 | 1.0006
5.41 | 293.6207 | 1408.5626 | 496128.0352 | 2.5837 | 236.3294 | 1998616.622 | 1.0006
5.42 | 292.4297 | 1406.5623 | 494387.2792 | 2.5789 | 236.3294 | 1994769.1508 | 1.0006
5.43 | 290.9878 | 1405.0352 | 492280.1856 | 2.5726 | 235.886 | 1982441.7816 | 1.0006
5.44 | 289.8073 | 1403.0435 | 490554.6905 | 2.5678 | 235.886 | 1978626.2118 | 1.0006
5.45 | 288.3779 | 1401.5229 | 488466.042 | 2.5615 | 235.4444 | 1966409.0109 | 1.0006
5.46 | 287.2078 | 1399.5397 | 486755.6754 | 2.5568 | 235.4444 | 1962625.1065 | 1.0006
5.47 | 285.791 | 1398.0255 | 484685.2989 | 2.5505 | 235.0045 | 1950517.0006 | 1.0006
5.48 | 284.6311 | 1396.0508 | 482989.9221 | 2.5458 | 235.0045 | 1946764.5272 | 1.0006
5.49 | 283.2267 | 1394.5431 | 480937.6432 | 2.5396 | 234.5663 | 1934764.4543 | 1.0006
5.5 | 282.077 | 1392.5768 | 479257.118 | 2.5349 | 234.5663 | 1931043.1792 | 1.0006
5.51 | 280.6848 | 1391.0755 | 477222.7636 | 2.5287 | 234.1298 | 1919150.0889 | 1.0006
5.52 | 279.5452 | 1389.1176 | 475556.9528 | 2.524 | 234.1298 | 1915459.7808 | 1.0006
5.53 | 278.1652 | 1387.6228 | 473540.3515 | 2.5178 | 233.695 | 1903672.6341 | 1.0006
5.54 | 277.0355 | 1385.6731 | 471889.1192 | 2.5131 | 233.695 | 1900013.0635 | 1.0006
5.55 | 275.6675 | 1384.1847 | 469890.1014 | 2.507 | 233.2618 | 1888330.8327 | 1.0006
5.56 | 274.5478 | 1382.2434 | 468253.3132 | 2.5023 | 233.2618 | 1884701.7716 | 1.0006
5.57 | 273.1917 | 1380.7613 | 466271.7111 | 2.4963 | 232.8304 | 1873123.44 | 1.0006
5.58 | 272.0726 | 1378.7143 | 464638.0171 | 2.4916 | 232.8304 | 1869524.6619 | 1.0006
5.59 | 270.7177 | 1377.097 | 462660.6269 | 2.4855 | 232.4007 | 1858049.2237 | 1.0006
5.6 | 269.6038 | 1374.9882 | 461035.7361 | 2.4809 | 232.4007 | 1854480.4961 | 1.0006
5.61 | 268.2616 | 1373.3791 | 459076.8967 | 2.4749 | 231.9726 | 1843106.905 | 1.0006
5.62 | 267.1579 | 1371.2803 | 457466.785 | 2.4703 | 231.9726 | 1839567.9816 | 1.0006
5.63 | 265.8275 | 1369.6784 | 455525.231 | 2.4643 | 231.5462 | 1828295.1991 | 1.0006
5.64 | 264.7335 | 1367.5883 | 453929.2216 | 2.4597 | 231.5462 | 1824785.8528 | 1.0006
5.65 | 263.4148 | 1365.993 | 452004.5717 | 2.4537 | 231.1215 | 1813612.8957 | 1.0006
5.66 | 262.3304 | 1363.9115 | 450422.4503 | 2.4492 | 231.1215 | 1810132.9057 | 1.0006
5.67 | 261.0231 | 1362.3227 | 448514.511 | 2.4432 | 230.6984 | 1799058.8109 | 1.0006
5.68 | 259.9481 | 1360.2497 | 446946.1381 | 2.4387 | 230.6984 | 1795607.959 | 1.0006
5.69 | 258.6523 | 1358.6675 | 445054.7467 | 2.4327 | 230.2769 | 1784631.7753 | 1.0006
5.7 | 257.5866 | 1356.6029 | 443499.9954 | 2.4282 | 230.2769 | 1781209.8445 | 1.0006
5.71 | 256.302 | 1355.0271 | 441624.9953 | 2.4223 | 229.8571 | 1770330.6309 | 1.0006
5.72 | 255.2457 | 1352.9709 | 440083.7418 | 2.4178 | 229.8571 | 1766937.4058 | 1.0006
5.73 | 253.9723 | 1351.4017 | 438224.9786 | 2.4119 | 229.4389 | 1756154.2315 | 1.0006
5.74 | 252.9251 | 1349.3538 | 436697.1005 | 2.4075 | 229.4389 | 1752789.4983 | 1.0006
5.75 | 251.6627 | 1347.791 | 434854.4213 | 2.4016 | 229.0224 | 1742101.4423 | 1.0006
5.76 | 250.6247 | 1345.7515 | 433339.7974 | 2.3971 | 229.0224 | 1738764.9884 | 1.0006
5.77 | 249.3732 | 1344.1952 | 431513.0512 | 2.3913 | 228.6075 | 1728171.1394 | 1.0006
5.78 | 248.3442 | 1342.164 | 430011.5613 | 2.3869 | 228.6075 | 1724862.7538 | 1.0006
5.79 | 247.1036 | 1340.614 | 428200.5983 | 2.3811 | 228.1942 | 1714362.2104 | 1.0006
5.8 | 246.0836 | 1338.5911 | 426712.1235 | 2.3767 | 228.1942 | 1711081.6832 | 1.0006
5.81 | 244.8537 | 1337.0475 | 424916.7957 | 2.3709 | 227.7825 | 1700673.5533 | 1.0006
5.82 | 243.8425 | 1335.0328 | 423441.218 | 2.3665 | 227.7825 | 1697420.6763 | 1.0006
5.83 | 242.6233 | 1333.4956 | 421661.3786 | 2.3607 | 227.3724 | 1687104.0772 | 1.0006
5.84 | 241.6209 | 1331.4891 | 420198.5815 | 2.3563 | 227.3724 | 1683878.6433 | 1.0006
5.85 | 240.4122 | 1329.9583 | 418434.0852 | 2.3506 | 226.9639 | 1673652.7018 | 1.0006
5.86 | 239.4185 | 1327.96 | 416983.9528 | 2.3463 | 226.9639 | 1670454.5055 | 1.0006
5.87 | 238.2202 | 1326.4354 | 415234.6559 | 2.3406 | 226.557 | 1660318.3574 | 1.0006
5.88 | 237.2352 | 1324.4453 | 413797.0738 | 2.3362 | 226.557 | 1657147.1942 | 1.0006
5.89 | 236.0472 | 1322.927 | 412062.8338 | 2.3305 | 226.1516 | 1647099.9846 | 1.0006
5.9 | 235.0707 | 1320.9449 | 410637.6884 | 2.3262 | 226.1516 | 1643955.6516 | 1.0006
5.91 | 233.893 | 1319.433 | 408918.3645 | 2.3206 | 225.7479 | 1633996.5343 | 1.0006
5.92 | 232.925 | 1317.459 | 407505.5433 | 2.3162 | 225.7479 | 1630878.8298 | 1.0006
5.93 | 231.7574 | 1315.9533 | 405800.9958 | 2.3106 | 225.3457 | 1621006.9677 | 1.0006
5.94 | 230.7978 | 1313.9873 | 404400.3876 | 2.3063 | 225.3457 | 1617915.6914 | 1.0006
5.95 | 229.6403 | 1312.4879 | 402710.4783 | 2.3007 | 224.9451 | 1608130.2559 | 1.0006
5.96 | 228.689 | 1310.5299 | 401321.9725 | 2.2965 | 224.9451 | 1605065.2087 | 1.0006
5.97 | 227.5414 | 1309.0367 | 399646.5647 | 2.2909 | 224.5461 | 1595365.3801 | 1.0006
5.98 | 226.5983 | 1307.0867 | 398270.0521 | 2.2866 | 224.5461 | 1592326.3642 | 1.0006
5.99 | 225.4606 | 1305.5997 | 396609.0102 | 2.2811 | 224.1486 | 1582711.3312 | 1.0006
6 | 224.5257 | 1303.6576 | 395244.3824 | 2.2768 | 224.1486 | 1579698.15 | 1.0006
6.01 | 223.3978 | 1302.1768 | 393597.5724 | 2.2713 | 223.7527 | 1570167.1098 | 1.0006
6.02 | 222.471 | 1300.2427 | 392244.7221 | 2.2671 | 223.7527 | 1567179.5682 | 1.0006
6.03 | 221.3527 | 1298.768 | 390612.0112 | 2.2616 | 223.3583 | 1557731.7264 | 1.0006
6.04 | 220.4339 | 1296.8417 | 389270.8321 | 2.2574 | 223.3583 | 1554769.6302 | 1.0006
6.05 | 219.3252 | 1295.3731 | 387652.0886 | 2.2519 | 222.9655 | 1545404.2006 | 1.0006
6.06 | 218.4144 | 1293.4547 | 386322.4754 | 2.2477 | 222.9655 | 1542467.3571 | 1.0006
6.07 | 217.3107 | 1291.9251 | 384712.638 | 2.2423 | 222.5741 | 1533183.5617 | 1.0006
6.08 | 216.3971 | 1289.8516 | 383382.8762 | 2.2381 | 222.5741 | 1530271.7793 | 1.0006
6.09 | 215.2998 | 1288.2714 | 381783.6746 | 2.2327 | 222.1844 | 1521068.8409 | 1.0006
6.1 | 214.3947 | 1286.2073 | 380466.1875 | 2.2286 | 222.1844 | 1518181.9161 | 1.0006
6.11 | 213.3072 | 1284.6343 | 378881.0182 | 2.2232 | 221.7961 | 1509059.0237 | 1.0006
6.12 | 212.4099 | 1282.5784 | 377574.9288 | 2.219 | 221.7961 | 1506196.7577 | 1.0006
6.13 | 211.3317 | 1281.0118 | 376003.2862 | 2.2137 | 221.4093 | 1497153.1386 | 1.0006
6.14 | 210.4422 | 1278.9637 | 374708.3445 | 2.2096 | 221.4093 | 1494315.3419 | 1.0006
6.15 | 209.3732 | 1277.4031 | 373150.0463 | 2.2042 | 221.0241 | 1485350.2474 | 1.0006
6.16 | 208.4913 | 1275.3628 | 371866.1315 | 2.2001 | 221.0241 | 1482536.7333 | 1.0006
6.17 | 207.4314 | 1273.8083 | 370321.0471 | 2.1948 | 220.6403 | 1473649.4248 | 1.0006
6.18 | 206.5571 | 1271.7758 | 369048.0593 | 2.1907 | 220.6403 | 1470860.008 | 1.0006
6.19 | 205.5063 | 1270.2273 | 367516.067 | 2.1854 | 220.258 | 1462049.7551 | 1.0006
6.2 | 204.6395 | 1268.2025 | 366253.9099 | 2.1814 | 220.258 | 1459284.2514 | 1.0006
6.21 | 203.5976 | 1266.6601 | 364734.8902 | 2.1761 | 219.8773 | 1450550.3312 | 1.0006
6.22 | 202.7382 | 1264.6429 | 363483.4691 | 2.172 | 219.8773 | 1447808.5576 | 1.0006
6.23 | 201.7051 | 1263.1065 | 361977.3039 | 2.1668 | 219.498 | 1439150.2546 | 1.0006
6.24 | 200.8531 | 1261.0969 | 360736.5246 | 2.1628 | 219.498 | 1436432.0293 | 1.0006
6.25 | 199.8289 | 1259.5666 | 359243.0971 | 2.1575 | 219.1201 | 1427848.6354 | 1.0006
6.26 | 198.9841 | 1257.5647 | 358012.8665 | 2.1535 | 219.1201 | 1425153.7778 | 1.0006
6.27 | 197.9686 | 1256.0403 | 356532.0606 | 2.1483 | 218.7438 | 1416644.5923 | 1.0006
6.28 | 197.1311 | 1254.046 | 355312.2864 | 2.1443 | 218.7438 | 1413972.9229 | 1.0006
6.29 | 196.1242 | 1252.5276 | 353843.9874 | 2.1391 | 218.3689 | 1405537.252 | 1.0006
6.3 | 195.2939 | 1250.5409 | 352634.578 | 2.1352 | 218.3689 | 1402888.5924 | 1.0006
6.31 | 194.2955 | 1249.0285 | 351178.6722 | 2.13 | 217.9955 | 1394525.7498 | 1.0006
6.32 | 193.4723 | 1247.0493 | 349979.5368 | 2.1261 | 217.9955 | 1391899.9229 | 1.0006
6.33 | 192.4824 | 1245.5429 | 348535.9115 | 2.1209 | 217.6235 | 1383609.2289 | 1.0006
6.34 | 191.6662 | 1243.5712 | 347346.9602 | 2.117 | 217.6235 | 1381006.0586 | 1.0006
6.35 | 190.6846 | 1242.0707 | 345915.5039 | 2.1118 | 217.2529 | 1372786.8408 | 1.0006
6.36 | 189.8754 | 1240.1066 | 344736.6475 | 2.1079 | 217.2529 | 1370206.1522 | 1.0006
6.37 | 188.9022 | 1238.612 | 343317.2495 | 2.1028 | 216.8838 | 1362057.7448 | 1.0006
6.38 | 188.0999 | 1236.6553 | 342148.3995 | 2.0989 | 216.8838 | 1359499.364 | 1.0006
6.39 | 187.135 | 1235.1667 | 340740.9504 | 2.0938 | 216.5162 | 1351421.1083 | 1.0006
6.4 | 186.3395 | 1233.2175 | 339582.0192 | 2.09 | 216.5162 | 1348884.8626 | 1.0006
6.41 | 185.3827 | 1231.7347 | 338186.4105 | 2.0849 | 216.1499 | 1340876.1063 | 1.0006
6.42 | 184.5941 | 1229.793 | 337037.3112 | 2.0811 | 216.1499 | 1338361.8242 | 1.0006
6.43 | 183.6454 | 1228.3161 | 335653.4354 | 2.076 | 215.7851 | 1330421.9218 | 1.0006
6.44 | 182.8634 | 1226.3817 | 334514.0818 | 2.0722 | 215.7851 | 1327929.4327 | 1.0006
6.45 | 181.9227 | 1224.9107 | 333141.8324 | 2.0671 | 215.4217 | 1320057.7452 | 1.0006
6.46 | 181.1475 | 1222.9837 | 332012.1392 | 2.0633 | 215.4217 | 1317586.8798 | 1.0006
6.47 | 180.2147 | 1221.5186 | 330651.4108 | 2.0583 | 215.0597 | 1309782.7746 | 1.0006
6.48 | 179.4461 | 1219.599 | 329531.2932 | 2.0545 | 215.0597 | 1307333.3645 | 1.0006
6.49 | 178.5212 | 1218.1397 | 328181.9814 | 2.0495 | 214.6992 | 1299596.2158 | 1.0006
6.5 | 177.7591 | 1216.2274 | 327071.3555 | 2.0457 | 214.6992 | 1297168.0938 | 1.0006
6.51 | 176.842 | 1214.7739 | 325733.3567 | 2.0408 | 214.34 | 1289497.2816 | 1.0006
6.52 | 176.0864 | 1212.8689 | 324632.1393 | 2.037 | 214.34 | 1287090.2815 | 1.0006
6.53 | 175.177 | 1211.4213 | 323305.351 | 2.0321 | 213.9822 | 1279485.1925 | 1.0006
6.54 | 174.4278 | 1209.5236 | 322213.4597 | 2.0283 | 213.9822 | 1277099.1492 | 1.0006
6.55 | 173.5261 | 1208.0817 | 320897.7802 | 2.0234 | 213.6258 | 1269559.1761 | 1.0006
6.56 | 172.7833 | 1206.1913 | 319815.1333 | 2.0197 | 213.6258 | 1267193.9257 | 1.0006
6.57 | 171.8891 | 1204.7552 | 318510.4621 | 2.0148 | 213.2708 | 1259718.4672 | 1.0006
6.58 | 171.1527 | 1202.872 | 317436.9785 | 2.0111 | 213.2708 | 1257373.8467 | 1.0006
6.59 | 170.266 | 1201.4417 | 316143.2157 | 2.0062 | 212.9171 | 1249962.3079 | 1.0006
6.6 | 169.5359 | 1199.5657 | 315078.8151 | 2.0025 | 212.9171 | 1247638.1552 | 1.0006
6.61 | 168.6566 | 1198.1411 | 313795.8622 | 1.9976 | 212.5649 | 1240289.947 | 1.0006
6.62 | 167.9335 | 1196.2425 | 312748.0632 | 1.9939 | 212.5649 | 1237986.1015 | 1.0006
6.63 | 167.0626 | 1194.7773 | 311486.8357 | 1.9891 | 212.214 | 1230700.6407 | 1.0006
6.64 | 166.3455 | 1192.853 | 310454.2104 | 1.9854 | 212.214 | 1228416.9477 | 1.0006
6.65 | 165.4809 | 1191.3905 | 309202.0009 | 1.9806 | 211.8644 | 1221193.6952 | 1.0006
6.66 | 164.7694 | 1189.47 | 308177.2249 | 1.9769 | 211.8644 | 1218930.0157 | 1.0006
6.67 | 163.9118 | 1188.0113 | 306934.9861 | 1.9721 | 211.5162 | 1211768.4486 | 1.0006
6.68 | 163.2062 | 1186.0962 | 305918.533 | 1.9685 | 211.5162 | 1209524.6294 | 1.0006
6.69 | 162.3557 | 1184.642 | 304686.3942 | 1.9637 | 211.1694 | 1202424.1891 | 1.0006
6.7 | 161.656 | 1182.7325 | 303678.2788 | 1.9601 | 211.1694 | 1200200.0732 | 1.0006
6.71 | 160.8125 | 1181.283 | 302456.1849 | 1.9553 | 210.8239 | 1193160.1976 | 1.0006
6.72 | 160.1187 | 1179.3792 | 301456.3502 | 1.9517 | 210.8239 | 1190955.6281 | 1.0006
6.73 | 159.2822 | 1177.9343 | 300244.2182 | 1.9469 | 210.4798 | 1183975.7594 | 1.0006
6.74 | 159.2932 | 1176.0362 | 300274.7649 | 1.9414 | 210.4798 | 1181790.5807 | 1.0006
6.75 | 158.3574 | 1173.8373 | 298924.2585 | 1.9363 | 210.137 | 1174870.1664 | 1.0006
6.76 | 157.6465 | 1171.7993 | 297899.9607 | 1.9326 | 210.137 | 1172704.9362 | 1.0006
6.77 | 156.814 | 1170.3112 | 296693.5379 | 1.9278 | 209.7956 | 1165846.2096 | 1.0006
6.78 | 156.1339 | 1168.4025 | 295713.0321 | 1.9242 | 209.7956 | 1163700.4064 | 1.0006
6.79 | 155.3175 | 1166.962 | 294529.6692 | 1.9195 | 209.4556 | 1156900.6917 | 1.0006
6.8 | 154.6466 | 1165.0757 | 293562.3544 | 1.916 | 209.4556 | 1154773.8635 | 1.0006
6.81 | 153.8384 | 1163.6463 | 292390.6353 | 1.9113 | 209.117 | 1148032.0588 | 1.0006
6.82 | 153.1737 | 1161.7682 | 291432.0473 | 1.9077 | 209.117 | 1145924.0089 | 1.0006
6.83 | 152.3724 | 1160.3445 | 290270.1691 | 1.9031 | 208.7796 | 1139239.4979 | 1.0006
6.84 | 151.7133 | 1158.4726 | 289319.5711 | 1.8996 | 208.7796 | 1137150.0687 | 1.0006
6.85 | 150.9186 | 1157.0537 | 288167.1887 | 1.8949 | 208.4436 | 1130522.3133 | 1.0006
6.86 | 150.2651 | 1155.1875 | 287224.4122 | 1.8914 | 208.4436 | 1128451.3541 | 1.0006
6.87 | 149.477 | 1153.7733 | 286081.4031 | 1.8868 | 208.1089 | 1121879.8327 | 1.0006
6.88 | 148.8289 | 1151.9128 | 285146.3669 | 1.8833 | 208.1089 | 1119827.1946 | 1.0006
6.89 | 148.0473 | 1150.5033 | 284012.6433 | 1.8787 | 207.7755 | 1113311.3923 | 1.0006
6.9 | 147.4046 | 1148.6486 | 283085.2798 | 1.8753 | 207.7755 | 1111276.9277 | 1.0006
6.91 | 146.6295 | 1147.2437 | 281960.7597 | 1.8707 | 207.4433 | 1104816.3352 | 1.0006
6.92 | 145.9922 | 1145.3947 | 281041.0039 | 1.8672 | 207.4433 | 1102799.8974 | 1.0006
6.93 | 145.2234 | 1143.9945 | 279925.6067 | 1.8627 | 207.1125 | 1096394.0103 | 1.0006
6.94 | 144.5914 | 1142.1513 | 279013.3945 | 1.8592 | 207.1125 | 1094395.4536 | 1.0006
6.95 | 143.829 | 1140.7558 | 277907.0406 | 1.8547 | 206.7829 | 1088043.7727 | 1.0006
6.96 | 143.2023 | 1138.9182 | 277002.3082 | 1.8513 | 206.7829 | 1086062.9525 | 1.0006
6.97 | 142.4461 | 1137.5274 | 275904.9188 | 1.8468 | 206.4546 | 1079764.9835 | 1.0006
6.98 | 141.8246 | 1135.6956 | 275007.6033 | 1.8434 | 206.4546 | 1077801.7561 | 1.0006
6.99 | 141.0747 | 1134.3094 | 273919.1 | 1.8389 | 206.1276 | 1071557.0096 | 1.0006
7 | 140.4584 | 1132.4833 | 273029.1387 | 1.8355 | 206.1276 | 1069611.2323 | 1.0006
7.01 | 139.7146 | 1131.1019 | 271949.4441 | 1.831 | 205.8018 | 1063419.2239 | 1.0006
7.02 | 139.1034 | 1129.2815 | 271066.7751 | 1.8276 | 205.8018 | 1061490.7549 | 1.0006
7.03 | 138.3657 | 1127.9047 | 269995.8123 | 1.8231 | 205.4773 | 1055351.005 | 1.0006
7.04 | 137.7596 | 1126.09 | 269120.3741 | 1.8198 | 205.4773 | 1053439.7035 | 1.0006
7.05 | 137.028 | 1124.718 | 268058.067 | 1.8153 | 205.1541 | 1047351.7371 | 1.0006
7.06 | 136.427 | 1122.909 | 267189.7984 | 1.812 | 205.1541 | 1045457.4634 | 1.0006
7.07 | 135.7013 | 1121.5416 | 266136.0716 | 1.8076 | 204.8321 | 1039420.8104 | 1.0006
7.08 | 135.1053 | 1119.7384 | 265274.9122 | 1.8042 | 204.8321 | 1037543.4255 | 1.0006
7.09 | 134.3856 | 1118.3757 | 264229.6908 | 1.7998 | 204.5114 | 1031557.6204 | 1.0006
7.1 | 133.7946 | 1116.5782 | 263375.5807 | 1.7965 | 204.5114 | 1029696.9864 | 1.0006
7.11 | 133.0808 | 1115.2202 | 262338.7906 | 1.7921 | 204.1918 | 1023761.5683 | 1.0006
7.12 | 132.4946 | 1113.4283 | 261491.6701 | 1.7888 | 204.1918 | 1021917.5483 | 1.0006
7.13 | 131.7866 | 1112.075 | 260463.238 | 1.7844 | 203.8736 | 1016032.0608 | 1.0006
7.14 | 131.2054 | 1110.2889 | 259623.0482 | 1.7811 | 203.8736 | 1014204.5188 | 1.0006
7.15 | 130.5032 | 1108.9403 | 258602.9011 | 1.7768 | 203.5565 | 1008368.5101 | 1.0006
7.16 | 129.9267 | 1107.1599 | 257769.5834 | 1.7735 | 203.5565 | 1006557.3109 | 1.0006
7.17 | 129.2303 | 1105.816 | 256757.6493 | 1.7692 | 203.2407 | 1000770.3337 | 1.0006
7.18 | 128.6586 | 1104.0412 | 255931.1458 | 1.7659 | 203.2407 | 998975.3432 | 1.0006
7.19 | 127.9679 | 1102.702 | 254927.3531 | 1.7616 | 202.9261 | 993236.9545 | 1.0006
7.2 | 127.401 | 1100.933 | 254107.6061 | 1.7584 | 202.9261 | 991458.0395 | 1.0006
7.21 | 126.7158 | 1099.5984 | 253111.884 | 1.7541 | 202.6127 | 985767.8007 | 1.0006
7.22 | 126.1536 | 1097.8351 | 252298.8364 | 1.7508 | 202.6127 | 984004.829 | 1.0006
7.23 | 125.4741 | 1096.5053 | 251311.1146 | 1.7465 | 202.3005 | 978362.3058 | 1.0006
7.24 | 124.9166 | 1094.7476 | 250504.71 | 1.7433 | 202.3005 | 976615.1459 | 1.0006
7.25 | 124.2425 | 1093.4224 | 249524.9189 | 1.7391 | 201.9895 | 971019.9085 | 1.0006
7.26 | 123.6887 | 1091.6599 | 248723.3085 | 1.7359 | 201.9895 | 969288.4299 | 1.0006
7.27 | 123.0187 | 1090.3212 | 247748.4483 | 1.7316 | 201.6797 | 963740.0524 | 1.0006
7.28 | 122.4687 | 1088.5523 | 246951.6558 | 1.7284 | 201.6797 | 962024.1244 | 1.0006
7.29 | 121.8042 | 1087.2181 | 245984.8204 | 1.7242 | 201.3711 | 956522.1756 | 1.0006
7.3 | 121.2588 | 1085.4545 | 245194.5475 | 1.721 | 201.3711 | 954821.6644 | 1.0006
7.31 | 120.5998 | 1084.1244 | 244235.4278 | 1.7168 | 201.0637 | 949365.7135 | 1.0006
7.32 | 120.0588 | 1082.3656 | 243451.4875 | 1.7137 | 201.0637 | 947680.4898 | 1.0006
7.33 | 119.4051 | 1081.0395 | 242499.9652 | 1.7095 | 200.7575 | 942270.1203 | 1.0006
7.34 | 118.8685 | 1079.2855 | 241722.2862 | 1.7063 | 200.7575 | 940600.0569 | 1.0006
7.35 | 118.2201 | 1077.9633 | 240778.2901 | 1.7022 | 200.4525 | 935234.8584 | 1.0006
7.36 | 117.6879 | 1076.214 | 240006.8198 | 1.699 | 200.4525 | 933579.8291 | 1.0006
7.37 | 117.0446 | 1074.8959 | 239070.2861 | 1.6949 | 200.1486 | 928259.3957 | 1.0006
7.38 | 116.5168 | 1073.1514 | 238304.9746 | 1.6918 | 200.1486 | 926619.2753 | 1.0006
7.39 | 115.8787 | 1071.8372 | 237375.8409 | 1.6876 | 199.8459 | 921343.2052 | 1.0006
7.4 | 115.3552 | 1070.0975 | 236616.6392 | 1.6845 | 199.8459 | 919717.8693 | 1.0006
7.41 | 114.7222 | 1068.7873 | 235694.844 | 1.6804 | 199.5443 | 914485.7644 | 1.0006
7.42 | 114.2029 | 1067.0523 | 234941.7033 | 1.6773 | 199.5443 | 912875.0898 | 1.0006
7.43 | 113.575 | 1065.7462 | 234027.1855 | 1.6732 | 199.2439 | 907686.5562 | 1.0006
7.44 | 113.06 | 1064.016 | 233280.0576 | 1.6701 | 199.2439 | 906090.4202 | 1.0006
7.45 | 112.4372 | 1062.7139 | 232372.7565 | 1.6661 | 198.9447 | 900945.0676 | 1.0006
7.46 | 111.9263 | 1060.9885 | 231631.5935 | 1.663 | 198.9447 | 899363.3486 | 1.0006
7.47 | 111.3084 | 1059.6904 | 230731.4489 | 1.6589 | 198.6466 | 894260.7909 | 1.0006
7.48 | 110.8017 | 1057.9698 | 229996.2031 | 1.6559 | 198.6466 | 892693.3681 | 1.0006
7.49 | 110.1888 | 1056.6758 | 229103.1555 | 1.6518 | 198.3496 | 887633.2226 | 1.0006
7.5 | 109.6862 | 1054.96 | 228373.7795 | 1.6488 | 198.3496 | 886079.9762 | 1.0006
7.51 | 109.0783 | 1053.67 | 227487.7697 | 1.6448 | 198.0538 | 881061.8641 | 1.0006
7.52 | 108.5798 | 1051.959 | 226764.2166 | 1.6417 | 198.0538 | 879522.675 | 1.0006
7.53 | 107.9766 | 1050.6731 | 225885.1858 | 1.6377 | 197.7591 | 874546.2213 | 1.0006
7.54 | 107.4822 | 1048.9669 | 225167.4092 | 1.6347 | 197.7591 | 873020.9714 | 1.0006
7.55 | 106.8839 | 1047.6851 | 224295.2991 | 1.6307 | 197.4656 | 868085.8046 | 1.0006
7.56 | 106.3935 | 1045.9837 | 223583.2525 | 1.6277 | 197.4656 | 866574.3765 | 1.0006
7.57 | 105.7999 | 1044.706 | 222718.0055 | 1.6237 | 197.1732 | 861680.1289 | 1.0006
7.58 | 105.3135 | 1043.0094 | 222011.643 | 1.6208 | 197.1732 | 860182.4062 | 1.0006
7.59 | 104.7247 | 1041.7358 | 221153.2018 | 1.6168 | 196.8818 | 855328.7136 | 1.0006
7.6 | 104.2422 | 1040.0441 | 220452.4777 | 1.6138 | 196.8818 | 853844.5807 | 1.0006
7.61 | 103.6581 | 1038.7745 | 219600.7854 | 1.6099 | 196.5916 | 849031.0823 | 1.0006
7.62 | 103.1796 | 1037.0876 | 218905.6545 | 1.6069 | 196.5916 | 847560.4245 | 1.0006
7.63 | 102.6001 | 1035.8221 | 218060.6547 | 1.603 | 196.3025 | 842786.7632 | 1.0006
7.64 | 102.1255 | 1034.1401 | 217371.072 | 1.6 | 196.3025 | 841329.4665 | 1.0006
7.65 | 101.5506 | 1032.8787 | 216532.7088 | 1.5961 | 196.0146 | 836595.2886 | 1.0006
7.66 | 101.0798 | 1031.2016 | 215848.6297 | 1.5932 | 196.0146 | 835151.2401 | 1.0006
7.67 | 100.5096 | 1029.9443 | 215016.8476 | 1.5893 | 195.7277 | 830456.1954 | 1.0006
7.68 | 100.0426 | 1028.272 | 214338.2278 | 1.5864 | 195.7277 | 829025.2826 | 1.0006
7.69 | 99.4769 | 1027.0188 | 213512.9718 | 1.5825 | 195.4419 | 824369.0242 | 1.0006
7.7 | 99.0137 | 1025.3514 | 212839.7673 | 1.5796 | 195.4419 | 822951.1359 | 1.0006
7.71 | 98.4525 | 1024.1023 | 212020.9828 | 1.5757 | 195.1572 | 818333.3204 | 1.0006
7.72 | 97.993 | 1022.4397 | 211353.1498 | 1.5728 | 195.1572 | 816928.3459 | 1.0006
7.73 | 97.4363 | 1021.1948 | 210540.7827 | 1.569 | 194.8736 | 812348.633 | 1.0006
7.74 | 96.9805 | 1019.5371 | 209878.278 | 1.5661 | 194.8736 | 810956.4626 | 1.0006
7.75 | 96.4282 | 1018.2963 | 209072.2747 | 1.5623 | 194.591 | 806414.5154 | 1.0006
7.76 | 95.9762 | 1016.6434 | 208415.0551 | 1.5594 | 194.591 | 805035.0402 | 1.0006
7.77 | 95.4282 | 1015.4067 | 207615.3622 | 1.5556 | 194.3096 | 800530.5252 | 1.0006
7.78 | 94.9799 | 1013.7587 | 206963.3852 | 1.5527 | 194.3096 | 799163.6368 | 1.0006
7.79 | 94.4363 | 1012.5262 | 206169.9499 | 1.5489 | 194.0292 | 794696.2236 | 1.0006
7.8 | 93.9916 | 1010.883 | 205523.1729 | 1.5461 | 194.0292 | 793341.8149 | 1.0006
7.81 | 93.4523 | 1009.6546 | 204735.9429 | 1.5423 | 193.7499 | 788911.1762 | 1.0006
7.82 | 93.0111 | 1008.0164 | 204094.3239 | 1.5395 | 193.7499 | 787569.1406 | 1.0006
7.83 | 92.4761 | 1006.7921 | 203313.2471 | 1.5357 | 193.4716 | 783174.9523 | 1.0006
7.84 | 92.0386 | 1005.1587 | 202676.7444 | 1.5329 | 193.4716 | 781845.184 | 1.0006
7.85 | 91.5078 | 1003.9385 | 201901.7693 | 1.5291 | 193.1944 | 777487.1253 | 1.0006
7.86 | 91.0738 | 1002.31 | 201270.3413 | 1.5263 | 193.1944 | 776169.5194 | 1.0006
7.87 | 90.5472 | 1001.094 | 200501.4168 | 1.5226 | 192.9183 | 771847.2723 | 1.0006
7.88 | 90.1167 | 999.4704 | 199875.0224 | 1.5198 | 192.9183 | 770541.7246 | 1.0006
7.89 | 89.5942 | 998.2585 | 199112.0978 | 1.516 | 192.6432 | 766254.9743 | 1.0006
7.9 | 89.1672 | 996.6397 | 198490.6961 | 1.5133 | 192.6432 | 764961.3814 | 1.0006
7.91 | 88.6489 | 995.432 | 197733.7212 | 1.5095 | 192.3691 | 760709.8162 | 1.0006
7.92 | 88.2254 | 993.8181 | 197117.2716 | 1.5068 | 192.3691 | 759428.0756 | 1.0006
7.93 | 87.7111 | 992.6145 | 196366.1965 | 1.5031 | 192.0961 | 755211.3866 | 1.0006
7.94 | 87.291 | 991.0054 | 195754.6588 | 1.5003 | 192.0961 | 753941.3964 | 1.0006
7.95 | 86.7808 | 989.806 | 195009.434 | 1.4966 | 191.8242 | 749759.2777 | 1.0006
7.96 | 86.3785 | 988.4504 | 194432.287 | 1.4939 | 191.8242 | 748500.9369 | 1.0006
7.97 | 85.8826 | 987.4609 | 193714.7815 | 1.4902 | 191.5533 | 744353.0857 | 1.0006
7.98 | 85.4828 | 986.131 | 193142.1861 | 1.4875 | 191.5533 | 743106.3143 | 1.0006
7.99 | 84.9895 | 985.138 | 192428.3021 | 1.4838 | 191.2834 | 738992.5522 | 1.0006
8 | 84.5924 | 983.8073 | 191859.5116 | 1.4811 | 191.2834 | 737757.2883 | 1.0006
8.01 | 84.1026 | 982.8153 | 191150.8099 | 1.4774 | 191.0145 | 733677.3981 | 1.0006
8.02 | 83.7087 | 981.4868 | 190586.4893 | 1.4747 | 191.0145 | 732453.5489 | 1.0006
8.03 | 83.2228 | 980.4969 | 189883.1993 | 1.471 | 190.7467 | 728407.2469 | 1.0006
8.04 | 82.832 | 979.1708 | 189323.4161 | 1.4683 | 190.7467 | 727194.7141 | 1.0006
8.05 | 82.3499 | 978.1833 | 188625.5315 | 1.4647 | 190.4799 | 723181.7078 | 1.0006
8.06 | 81.9623 | 976.8597 | 188070.2615 | 1.462 | 190.4799 | 721980.3932 | 1.0006
8.07 | 81.4839 | 975.8746 | 187377.7408 | 1.4584 | 190.2142 | 718000.3907 | 1.0006
8.08 | 81.0995 | 974.5536 | 186826.9466 | 1.4557 | 190.2142 | 716810.1965 | 1.0006
8.09 | 80.6249 | 973.5708 | 186139.7433 | 1.4521 | 189.9494 | 712862.9086 | 1.0006
8.1 | 80.2436 | 972.2525 | 185593.3859 | 1.4494 | 189.9494 | 711683.7379 | 1.0006
8.11 | 79.7727 | 971.2722 | 184911.4532 | 1.4458 | 189.6857 | 707768.8781 | 1.0006
8.12 | 79.3945 | 969.9565 | 184369.4934 | 1.4432 | 189.6857 | 706600.6346 | 1.0006
8.13 | 78.9272 | 968.9786 | 183692.7849 | 1.4396 | 189.423 | 702717.9191 | 1.0006
8.14 | 78.5521 | 967.6656 | 183155.1841 | 1.4369 | 189.423 | 701560.5073 | 1.0006
8.15 | 78.0884 | 966.6902 | 182483.6536 | 1.4334 | 189.1613 | 697709.6549 | 1.0006
8.16 | 77.7164 | 965.3798 | 181950.3734 | 1.4307 | 189.1613 | 696562.98 | 1.0006
8.17 | 77.2563 | 964.4069 | 181283.9756 | 1.4272 | 188.9007 | 692743.7123 | 1.0006
8.18 | 76.8874 | 963.0993 | 180754.9779 | 1.4246 | 188.9007 | 691607.6803 | 1.0006
8.19 | 76.4308 | 962.1288 | 180093.6675 | 1.421 | 188.641 | 687819.7214 | 1.0006
8.2 | 76.0648 | 960.8239 | 179568.9148 | 1.4184 | 188.641 | 686694.239 | 1.0006
8.21 | 75.6119 | 959.856 | 178912.6471 | 1.4149 | 188.3823 | 682937.3156 | 1.0006
8.22 | 75.2488 | 958.5538 | 178392.1022 | 1.4123 | 188.3823 | 681822.2902 | 1.0006
8.23 | 74.7994 | 957.5884 | 177740.833 | 1.4088 | 188.1247 | 678096.1317 | 1.0006
8.24 | 74.4393 | 956.289 | 177224.4589 | 1.4062 | 188.1247 | 676991.4715 | 1.0006
8.25 | 73.9933 | 955.3262 | 176578.1442 | 1.4027 | 187.868 | 673295.8097 | 1.0006
8.26 | 73.6361 | 954.0296 | 176065.9044 | 1.4001 | 187.868 | 672201.4235 | 1.0006