## Summary
Parameter | Symbol | Value | Units
MATLAB Function Name | function_name | MuleSim3 | -
Date and Time Simulated | time_stamp | 2019-03-18 18:25 | -
CEA File Name | CEA_f | MuleSim3CEA | -
Input File Name | input_f | MuleSim3INPUT | -
Elapsed Simulation Time | time_sim | 0.34931 | s
Operating System and Version | computer_name | PCWIN64 | -
Oxidizer 1 Mass Fraction | N2O | 1 | -
Fuel 1 Mass Fraction | C32H66_a_ | 1 | -
Tank Volume | V_tank | 0.0070456 | m^3
Initial Mass of Oxidizer in Tank | m_ox_tank_init | 4.8712 | kg
Initial Oxidizer Tank Pressure | p_tank_init | 4308399.2162 | Pa
Feed system pressure drop | p_feed | 100000 | Pa
Injector orifice diameter | d_inj | 0.0017479 | m
Number of Injector Orifices | n_inj | 40 | -
Injector discharge coefficient | Cd_inj | 0.4 | -
Fuel Grain Length | L | 0.33601 | m
Fuel Grain Initial Diameter | d_port_init | 0.090481 | m
Density of Fuel | rho_f | 930 | kg/m^3
Fuel Grain Outer Diameter | d_f | 0.10572 | m
Regression Rate Constant | a | 0.000155 | m/s
Regression Rate Exponent | n | 0.5 | -
Nozzle Throat Diameter | d_th | 0.036224 | m
Nozzle Area Ratio | A_ratio_nozzle | 4.9431 | -
Atmospheric Pressure | p_atm | 101325 | Pa
Initial Combustion Chamber Pressure | p_cc_init | 101326 | Pa
Initial Combustion Chamber Temperature | T_cc_init | 293.15 | K
Discharge Correction Factor | zeta_d | 1 | -
Characteristic Velocity Correction Factor | zeta_cstar | 1 | -
Thrust Coefficient Correction Factor | zeta_CF | 1 | -
Time Step | del_time | 0.01 | s
Max Burn Time | time_max | 10 | s
Do you want to graph the results? (Yes = 1) | graph | 1 | -
Do you want to save output? (Yes = 1) | save | 1 | -
Burn Time | burn_time | 3.01 | s
Peak Thrust | max(F_thrust) | 6169.283 | N
Average Thrust | mean(F_thrust) | 3357.3929 | N
Total Impulse | I_tot | 12349.383 | N*s
Specific Impulse | I_sp | 235.6739 | s
Average O/F Ratio | mean(OF) | 6.1467 | -
Average Oxidizer Mass Flow | mean(m_dot_ox_in) | 1.2588 | kg/s
Average Fuel Mass Flow | mean(m_dot_f) | 0.19592 | kg/s
Total Oxidizer Mass Consumed | m_ox | 4.6221 | kg
Total Fuel Mass Consumed | m_f | 0.71941 | kg
Average Regression Rate | mean(r_dot) | 0.0020374 | m/s
Final Port Diameter | d_port_f | 0.10546 | m
Maximum Combustion Chamber Pressure | max(T_cc) | 3339.528 | K
Maximum Combustion Chamber Temperature | max(p_cc) | 3821382.0202 | Pa
Tank Pressure Error | e_ptank | 22.7352 | %
Combustion Chamber Pressure Error | e_pcc | 22.0754 | %
Thrust Error | e_Fthrust | 32.7384 | %

## Time Data
Time | Thrust | T_cc | p_cc | OF | T_tank | p_tank | x_tank
[s] | [N] | [K] | [Pa] | [-] | [K] | [Pa] | [-]
0 | 700.0329 | 293.15 | 744613.9651 | 7.0936 | 286.2586 | 4308399.2162 | 0.036666
0.01 | 6169.283 | 3155.1653 | 3821382.0202 | 8.4927 | 286.2076 | 4303261.8057 | 0.037367
0.02 | 4355.8221 | 3339.528 | 2819461.9446 | 7.1341 | 286.1351 | 4295952.5442 | 0.038365
0.03 | 4718.2526 | 3290.2565 | 3042038.5862 | 7.3945 | 286.0833 | 4290731.4276 | 0.039081
0.04 | 4654.2935 | 3308.5858 | 3008261.7066 | 7.3456 | 286.0278 | 4285139.5595 | 0.039849
0.05 | 4653.0983 | 3305.8676 | 3009867.8985 | 7.3444 | 285.973 | 4279615.8901 | 0.040609
0.06 | 4645.503 | 3306.0124 | 3006429.5774 | 7.3385 | 285.9182 | 4274091.9682 | 0.041371
0.07 | 4640.0714 | 3305.7375 | 3003784.6837 | 7.3342 | 285.8635 | 4268574.6217 | 0.042133
0.08 | 4634.8779 | 3305.5208 | 3001034.4463 | 7.3301 | 285.8088 | 4263061.433 | 0.042897
0.09 | 4629.9151 | 3305.2921 | 2998302.76 | 7.3262 | 285.7541 | 4257552.1234 | 0.043662
0.1 | 4625.0446 | 3305.0584 | 2995566.8582 | 7.3224 | 285.6995 | 4252046.439 | 0.044429
0.11 | 4620.2231 | 3304.8206 | 2992830.6451 | 7.3186 | 285.6449 | 4246544.2829 | 0.045197
0.12 | 4615.4256 | 3304.5824 | 2990093.9796 | 7.3148 | 285.5904 | 4241045.61 | 0.045966
0.13 | 4610.6392 | 3304.344 | 2987356.4617 | 7.311 | 285.5359 | 4235550.4058 | 0.046736
0.14 | 4605.8578 | 3304.1053 | 2984618.1287 | 7.3072 | 285.4814 | 4230058.671 | 0.047508
0.15 | 4601.0783 | 3303.8666 | 2981878.9815 | 7.3035 | 285.4269 | 4224570.4131 | 0.048282
0.16 | 4596.2993 | 3303.6278 | 2979139.0304 | 7.2997 | 285.3725 | 4219085.6433 | 0.049056
0.17 | 4591.5286 | 3303.3889 | 2976403.3345 | 7.2959 | 285.318 | 4213613.8621 | 0.049833
0.18 | 4586.7736 | 3303.1504 | 2973676.3078 | 7.2922 | 285.263 | 4208165.2359 | 0.050612
0.19 | 4582.0123 | 3302.9126 | 2970945.2876 | 7.2884 | 285.2079 | 4202716.37 | 0.051394
0.2 | 4577.2501 | 3302.6746 | 2968213.5998 | 7.2846 | 285.1529 | 4197270.3502 | 0.052177
0.21 | 4572.4862 | 3302.4365 | 2965480.7267 | 7.2809 | 285.098 | 4191827.1168 | 0.052962
0.22 | 4567.7208 | 3302.1983 | 2962746.768 | 7.2771 | 285.043 | 4186386.6953 | 0.053748
0.23 | 4562.9538 | 3301.9601 | 2960011.7631 | 7.2733 | 284.9881 | 4180949.1776 | 0.054537
0.24 | 4558.1853 | 3301.7217 | 2957275.7192 | 7.2696 | 284.9332 | 4175514.5793 | 0.055327
0.25 | 4553.4153 | 3301.4834 | 2954538.6472 | 7.2658 | 284.8783 | 4170082.9158 | 0.056118
0.26 | 4548.6438 | 3301.2449 | 2951800.5573 | 7.262 | 284.8235 | 4164654.2025 | 0.056912
0.27 | 4543.8709 | 3301.0064 | 2949061.4599 | 7.2582 | 284.7687 | 4159228.4547 | 0.057708
0.28 | 4539.0965 | 3300.7678 | 2946321.365 | 7.2544 | 284.7139 | 4153805.6877 | 0.058505
0.29 | 4534.3206 | 3300.5291 | 2943580.2832 | 7.2506 | 284.6592 | 4148385.9167 | 0.059304
0.3 | 4529.5434 | 3300.2904 | 2940838.2247 | 7.2468 | 284.6044 | 4142969.157 | 0.060105
0.31 | 4524.7647 | 3300.0516 | 2938095.1998 | 7.243 | 284.5498 | 4137555.4236 | 0.060908
0.32 | 4519.9847 | 3299.8127 | 2935351.2187 | 7.2392 | 284.4951 | 4132144.7317 | 0.061713
0.33 | 4515.2033 | 3299.5738 | 2932606.2918 | 7.2354 | 284.4405 | 4126737.0964 | 0.06252
0.34 | 4510.4205 | 3299.3348 | 2929860.4295 | 7.2316 | 284.3859 | 4121332.5326 | 0.063329
0.35 | 4505.6364 | 3299.0957 | 2927113.6419 | 7.2278 | 284.3313 | 4115931.0554 | 0.06414
0.36 | 4500.88 | 3298.8566 | 2924382.7543 | 7.224 | 284.2762 | 4110562.7429 | 0.064956
0.37 | 4496.112 | 3298.6189 | 2921644.938 | 7.2202 | 284.221 | 4105191.2002 | 0.065774
0.38 | 4491.3437 | 3298.3807 | 2918906.7872 | 7.2164 | 284.1658 | 4099822.0659 | 0.066594
0.39 | 4486.5733 | 3298.1424 | 2916167.2967 | 7.2126 | 284.1106 | 4094455.4453 | 0.067417
0.4 | 4481.801 | 3297.904 | 2913426.5826 | 7.2088 | 284.0555 | 4089091.2246 | 0.068242
0.41 | 4477.027 | 3297.6655 | 2910684.7212 | 7.205 | 284.0004 | 4083729.5686 | 0.069069
0.42 | 4472.2513 | 3297.427 | 2907941.7133 | 7.2011 | 283.9453 | 4078370.4928 | 0.069899
0.43 | 4467.4739 | 3297.1883 | 2905197.5704 | 7.1973 | 283.8903 | 4073014.012 | 0.070731
0.44 | 4462.6948 | 3296.9496 | 2902452.3018 | 7.1935 | 283.8352 | 4067660.1413 | 0.071565
0.45 | 4457.914 | 3296.7108 | 2899705.9171 | 7.1897 | 283.7802 | 4062308.8953 | 0.072402
0.46 | 4453.1316 | 3296.472 | 2896958.426 | 7.1858 | 283.7253 | 4056960.289 | 0.073242
0.47 | 4448.3475 | 3296.233 | 2894209.8383 | 7.182 | 283.6703 | 4051614.3371 | 0.074084
0.48 | 4443.5618 | 3295.994 | 2891460.1635 | 7.1781 | 283.6154 | 4046271.0544 | 0.074928
0.49 | 4438.7745 | 3295.7549 | 2888709.4114 | 7.1743 | 283.5605 | 4040930.4556 | 0.075775
0.5 | 4433.9856 | 3295.5158 | 2885957.5916 | 7.1705 | 283.5057 | 4035592.5554 | 0.076625
0.51 | 4429.1951 | 3295.2766 | 2883204.7139 | 7.1666 | 283.4508 | 4030257.3684 | 0.077477
0.52 | 4424.4031 | 3295.0372 | 2880450.788 | 7.1628 | 283.396 | 4024924.9093 | 0.078332
0.53 | 4419.6095 | 3294.7979 | 2877695.8235 | 7.1589 | 283.3413 | 4019595.1925 | 0.07919
0.54 | 4414.8461 | 3294.5584 | 2874958.2497 | 7.1551 | 283.286 | 4014299.5039 | 0.080053
0.55 | 4410.0778 | 3294.3205 | 2872217.563 | 7.1512 | 283.2306 | 4009008.0065 | 0.08092
0.56 | 4405.3074 | 3294.0823 | 2869475.547 | 7.1474 | 283.1752 | 4003717.9542 | 0.081789
0.57 | 4400.535 | 3293.8441 | 2866732.2465 | 7.1435 | 283.1198 | 3998430.104 | 0.082662
0.58 | 4395.7605 | 3293.6058 | 2863987.6128 | 7.1397 | 283.0645 | 3993144.3696 | 0.083538
0.59 | 4390.9841 | 3293.3673 | 2861241.7073 | 7.1358 | 283.0092 | 3987860.8369 | 0.084416
0.6 | 4386.2057 | 3293.1288 | 2858494.5507 | 7.132 | 282.9539 | 3982579.5542 | 0.085298
0.61 | 4381.4255 | 3292.8902 | 2855746.1506 | 7.1281 | 282.8986 | 3977300.5363 | 0.086183
0.62 | 4376.6434 | 3292.6515 | 2852996.5163 | 7.1243 | 282.8433 | 3972023.7975 | 0.087072
0.63 | 4371.8594 | 3292.4127 | 2850245.6568 | 7.1204 | 282.7881 | 3966749.3521 | 0.087963
0.64 | 4367.0735 | 3292.1738 | 2847493.5811 | 7.1165 | 282.7329 | 3961477.2146 | 0.088858
0.65 | 4362.2858 | 3291.9348 | 2844740.2984 | 7.1126 | 282.6777 | 3956207.3992 | 0.089756
0.66 | 4357.4962 | 3291.6958 | 2841985.8176 | 7.1088 | 282.6226 | 3950939.9203 | 0.090657
0.67 | 4352.7049 | 3291.4567 | 2839230.1479 | 7.1049 | 282.5674 | 3945674.7922 | 0.091562
0.68 | 4347.9117 | 3291.2174 | 2836473.2984 | 7.101 | 282.5123 | 3940412.029 | 0.09247
0.69 | 4343.1168 | 3290.9781 | 2833715.2782 | 7.0971 | 282.4572 | 3935151.6452 | 0.093381
0.7 | 4338.3201 | 3290.7388 | 2830956.0963 | 7.0932 | 282.4022 | 3929893.6548 | 0.094296
0.71 | 4333.5216 | 3290.4993 | 2828195.762 | 7.0893 | 282.3472 | 3924638.072 | 0.095215
0.72 | 4328.7373 | 3290.2598 | 2825443.5051 | 7.0854 | 282.2917 | 3919399.8901 | 0.096139
0.73 | 4323.9479 | 3290.0209 | 2822688.1382 | 7.0816 | 282.2359 | 3914163.5592 | 0.097068
0.74 | 4319.1557 | 3289.7819 | 2819930.9969 | 7.0777 | 282.1801 | 3908927.9424 | 0.098001
0.75 | 4314.3614 | 3289.5427 | 2817172.5685 | 7.0738 | 282.1244 | 3903694.3242 | 0.098938
0.76 | 4309.565 | 3289.3034 | 2814412.7346 | 7.0698 | 282.0687 | 3898462.6398 | 0.099878
0.77 | 4304.7665 | 3289.064 | 2811651.5282 | 7.0659 | 282.013 | 3893232.9012 | 0.10082
0.78 | 4299.9659 | 3288.8245 | 2808889.0081 | 7.062 | 281.9573 | 3888005.2112 | 0.10177
0.79 | 4295.1632 | 3288.5849 | 2806125.1741 | 7.0581 | 281.9017 | 3882779.5844 | 0.10272
0.8 | 4290.3586 | 3288.3453 | 2803360.0371 | 7.0542 | 281.846 | 3877556.035 | 0.10368
0.81 | 4285.5519 | 3288.1055 | 2800593.6054 | 7.0503 | 281.7904 | 3872334.5774 | 0.10464
0.82 | 4280.7433 | 3287.8656 | 2797825.888 | 7.0463 | 281.7348 | 3867115.226 | 0.10561
0.83 | 4275.9326 | 3287.6257 | 2795056.8935 | 7.0424 | 281.6793 | 3861897.9948 | 0.10658
0.84 | 4271.1201 | 3287.3856 | 2792286.631 | 7.0385 | 281.6237 | 3856682.8984 | 0.10755
0.85 | 4266.3055 | 3287.1455 | 2789515.1093 | 7.0345 | 281.5682 | 3851469.9508 | 0.10853
0.86 | 4261.4891 | 3286.9053 | 2786742.3372 | 7.0306 | 281.5127 | 3846259.1663 | 0.10951
0.87 | 4256.6707 | 3286.6649 | 2783968.3236 | 7.0267 | 281.4573 | 3841050.5591 | 0.1105
0.88 | 4251.8504 | 3286.4245 | 2781193.0775 | 7.0227 | 281.4018 | 3835844.1434 | 0.11149
0.89 | 4247.0282 | 3286.1841 | 2778416.6077 | 7.0188 | 281.3464 | 3830639.9333 | 0.11249
0.9 | 4242.222 | 3285.9435 | 2775649.3124 | 7.0148 | 281.2905 | 3825454.4753 | 0.11349
0.91 | 4237.4095 | 3285.7037 | 2772878.1328 | 7.0109 | 281.2342 | 3820270.2813 | 0.1145
0.92 | 4232.594 | 3285.4637 | 2770105.1526 | 7.0069 | 281.178 | 3815086.431 | 0.11551
0.93 | 4227.7763 | 3285.2235 | 2767330.7173 | 7.003 | 281.1218 | 3809904.2407 | 0.11653
0.94 | 4222.9561 | 3284.9831 | 2764554.749 | 6.999 | 281.0656 | 3804723.6748 | 0.11756
0.95 | 4218.099 | 3284.7033 | 2761761.8139 | 6.995 | 281.0094 | 3799544.7029 | 0.11859
0.96 | 4213.1567 | 3284.3069 | 2758932.6244 | 6.9911 | 280.9533 | 3794367.441 | 0.11962
0.97 | 4208.2626 | 3283.9104 | 2756131.1152 | 6.9872 | 280.8972 | 3789191.8825 | 0.12066
0.98 | 4203.3582 | 3283.5178 | 2753323.0353 | 6.9832 | 280.841 | 3784017.9827 | 0.12171
0.99 | 4198.4529 | 3283.1242 | 2750514.3758 | 6.9793 | 280.7849 | 3778845.7667 | 0.12276
1 | 4193.5453 | 3282.7306 | 2747704.1817 | 6.9754 | 280.7289 | 3773675.2471 | 0.12382
1.01 | 4188.631 | 3282.3293 | 2744890.0629 | 6.9714 | 280.6728 | 3768506.4385 | 0.12488
1.02 | 4183.7167 | 3281.926 | 2742075.7445 | 6.9675 | 280.6168 | 3763339.3552 | 0.12595
1.03 | 4178.8004 | 3281.5228 | 2739260.1364 | 6.9635 | 280.5607 | 3758174.0081 | 0.12702
1.04 | 4173.882 | 3281.1194 | 2736443.1496 | 6.9596 | 280.5047 | 3753010.4113 | 0.1281
1.05 | 4168.9616 | 3280.7158 | 2733624.8156 | 6.9556 | 280.4487 | 3747848.5792 | 0.12918
1.06 | 4164.0391 | 3280.3121 | 2730805.1391 | 6.9517 | 280.3928 | 3742688.5261 | 0.13027
1.07 | 4159.1146 | 3279.9081 | 2727984.1293 | 6.9477 | 280.3368 | 3737530.2662 | 0.13137
1.08 | 4154.2222 | 3279.504 | 2725181.6911 | 6.9438 | 280.2803 | 3732403.8233 | 0.13248
1.09 | 4149.3188 | 3279.1026 | 2722372.4764 | 6.9398 | 280.2237 | 3727276.6062 | 0.13359
1.1 | 4144.4138 | 3278.7002 | 2719562.2579 | 6.9359 | 280.167 | 3722150.1669 | 0.13471
1.11 | 4139.5061 | 3278.2976 | 2716750.3332 | 6.9319 | 280.1104 | 3717024.9758 | 0.13584
1.12 | 4134.5959 | 3277.8948 | 2713936.7833 | 6.928 | 280.0538 | 3711900.9841 | 0.13697
1.13 | 4129.6831 | 3277.4918 | 2711121.576 | 6.924 | 279.9972 | 3706778.163 | 0.13811
1.14 | 4124.7678 | 3277.0886 | 2708304.8001 | 6.92 | 279.9406 | 3701656.6372 | 0.13926
1.15 | 4119.85 | 3276.6852 | 2705486.4476 | 6.916 | 279.884 | 3696536.4209 | 0.14041
1.16 | 4114.9297 | 3276.2815 | 2702666.5294 | 6.9121 | 279.8274 | 3691417.5283 | 0.14157
1.17 | 4110.0071 | 3275.8776 | 2699845.0528 | 6.9081 | 279.7709 | 3686299.9733 | 0.14274
1.18 | 4105.082 | 3275.4736 | 2697022.0257 | 6.9041 | 279.7144 | 3681183.77 | 0.14392
1.19 | 4100.1544 | 3275.0693 | 2694197.4562 | 6.9001 | 279.6578 | 3676068.9324 | 0.1451
1.2 | 4095.2245 | 3274.6648 | 2691371.3522 | 6.8961 | 279.6013 | 3670955.4744 | 0.14629
1.21 | 4090.2922 | 3274.26 | 2688543.7217 | 6.8921 | 279.5448 | 3665843.4103 | 0.14748
1.22 | 4085.3575 | 3273.8551 | 2685714.5726 | 6.8881 | 279.4884 | 3660732.7538 | 0.14869
1.23 | 4080.4205 | 3273.45 | 2682883.913 | 6.8841 | 279.4319 | 3655623.5192 | 0.1499
1.24 | 4075.4811 | 3273.0446 | 2680051.751 | 6.8801 | 279.3755 | 3650515.7203 | 0.15112
1.25 | 4070.5444 | 3272.6391 | 2677220.9704 | 6.8761 | 279.3189 | 3645413.5901 | 0.15235
1.26 | 4065.6048 | 3272.2337 | 2674388.3965 | 6.872 | 279.2616 | 3640313.2056 | 0.15359
1.27 | 4060.6581 | 3271.8282 | 2671551.5496 | 6.868 | 279.2043 | 3635210.0907 | 0.15483
1.28 | 4055.7095 | 3271.422 | 2668713.4723 | 6.864 | 279.1469 | 3630107.9429 | 0.15609
1.29 | 4050.758 | 3271.0156 | 2665873.541 | 6.8599 | 279.0896 | 3625006.7868 | 0.15735
1.3 | 4045.8036 | 3270.609 | 2663031.8172 | 6.8559 | 279.0323 | 3619906.5333 | 0.15863
1.31 | 4040.8463 | 3270.2021 | 2660188.3144 | 6.8519 | 278.975 | 3614807.2189 | 0.15991
1.32 | 4035.8864 | 3269.795 | 2657343.0977 | 6.8478 | 278.9177 | 3609708.9442 | 0.1612
1.33 | 4030.9237 | 3269.3877 | 2654496.1625 | 6.8437 | 278.8605 | 3604611.7241 | 0.1625
1.34 | 4025.9583 | 3268.9801 | 2651647.5194 | 6.8397 | 278.8032 | 3599515.5732 | 0.16381
1.35 | 4020.9903 | 3268.5722 | 2648797.1757 | 6.8356 | 278.746 | 3594420.5062 | 0.16512
1.36 | 4016.0195 | 3268.1642 | 2645945.1397 | 6.8316 | 278.6887 | 3589326.5377 | 0.16645
1.37 | 4011.0461 | 3267.7559 | 2643091.4194 | 6.8275 | 278.6315 | 3584233.6825 | 0.16779
1.38 | 4006.07 | 3267.3474 | 2640236.0226 | 6.8234 | 278.5743 | 3579141.9552 | 0.16913
1.39 | 4001.0913 | 3266.9386 | 2637378.9576 | 6.8193 | 278.5171 | 3574051.3706 | 0.17049
1.4 | 3996.11 | 3266.5296 | 2634520.2325 | 6.8152 | 278.4599 | 3568961.9433 | 0.17185
1.41 | 3991.1261 | 3266.1204 | 2631659.8553 | 6.8111 | 278.4027 | 3563873.688 | 0.17323
1.42 | 3986.1396 | 3265.7109 | 2628797.8343 | 6.807 | 278.3456 | 3558786.6195 | 0.17461
1.43 | 3981.178 | 3265.3013 | 2625950.1951 | 6.803 | 278.2879 | 3553722.6494 | 0.17601
1.44 | 3976.2094 | 3264.8937 | 2623098.1629 | 6.7989 | 278.2299 | 3548660.8202 | 0.17742
1.45 | 3971.2372 | 3264.4854 | 2620243.9647 | 6.7948 | 278.1719 | 3543598.5643 | 0.17885
1.46 | 3966.262 | 3264.0769 | 2617387.9187 | 6.7907 | 278.1139 | 3538536.9944 | 0.18028
1.47 | 3961.2838 | 3263.6681 | 2614529.954 | 6.7866 | 278.056 | 3533476.1276 | 0.18173
1.48 | 3956.3024 | 3263.2591 | 2611669.99 | 6.7825 | 277.998 | 3528415.8282 | 0.18318
1.49 | 3951.318 | 3262.8497 | 2608808.1575 | 6.7784 | 277.94 | 3523356.2562 | 0.18465
1.5 | 3946.3305 | 3262.4401 | 2605944.4403 | 6.7742 | 277.8821 | 3518297.434 | 0.18613
1.51 | 3941.3401 | 3262.0303 | 2603078.8512 | 6.7701 | 277.8242 | 3513239.3758 | 0.18762
1.52 | 3936.3467 | 3261.6201 | 2600211.3962 | 6.766 | 277.7662 | 3508182.0959 | 0.18913
1.53 | 3931.3503 | 3261.2098 | 2597342.0831 | 6.7618 | 277.7083 | 3503125.6085 | 0.19064
1.54 | 3926.351 | 3260.7991 | 2594470.9193 | 6.7577 | 277.6504 | 3498069.9279 | 0.19217
1.55 | 3921.3487 | 3260.3882 | 2591597.9122 | 6.7536 | 277.5925 | 3493015.0684 | 0.19371
1.56 | 3916.3435 | 3259.977 | 2588723.0693 | 6.7494 | 277.5346 | 3487961.0444 | 0.19527
1.57 | 3911.3353 | 3259.5656 | 2585846.3983 | 6.7453 | 277.4767 | 3482907.87 | 0.19683
1.58 | 3906.3243 | 3259.154 | 2582967.9066 | 6.7411 | 277.4188 | 3477855.5597 | 0.19841
1.59 | 3901.3103 | 3258.742 | 2580087.6019 | 6.7369 | 277.361 | 3472804.1279 | 0.20001
1.6 | 3896.3039 | 3258.3298 | 2577211.5449 | 6.7328 | 277.3027 | 3467761.7619 | 0.20162
1.61 | 3891.2927 | 3257.9183 | 2574332.5232 | 6.7286 | 277.2439 | 3462720.5029 | 0.20324
1.62 | 3886.2755 | 3257.5063 | 2571449.8584 | 6.7244 | 277.185 | 3457677.1971 | 0.20488
1.63 | 3881.2556 | 3257.0938 | 2568565.5409 | 6.7203 | 277.1262 | 3452634.3412 | 0.20654
1.64 | 3876.2322 | 3256.681 | 2565679.077 | 6.7161 | 277.0674 | 3447591.9555 | 0.20821
1.65 | 3871.2055 | 3256.268 | 2562790.5219 | 6.7119 | 277.0085 | 3442549.9508 | 0.20989
1.66 | 3866.1754 | 3255.8547 | 2559899.8927 | 6.7077 | 276.9497 | 3437508.3707 | 0.21159
1.67 | 3861.142 | 3255.441 | 2557007.251 | 6.7035 | 276.8909 | 3432467.3087 | 0.21331
1.68 | 3856.1055 | 3255.0271 | 2554112.5901 | 6.6993 | 276.8321 | 3427426.7793 | 0.21504
1.69 | 3851.0656 | 3254.6129 | 2551215.9205 | 6.6951 | 276.7733 | 3422386.7968 | 0.21679
1.7 | 3846.0226 | 3254.1985 | 2548317.2487 | 6.6908 | 276.7145 | 3417347.3757 | 0.21855
1.71 | 3840.9764 | 3253.7837 | 2545416.5822 | 6.6866 | 276.6557 | 3412308.5305 | 0.22033
1.72 | 3835.9269 | 3253.3687 | 2542513.9282 | 6.6824 | 276.5969 | 3407270.2756 | 0.22213
1.73 | 3830.8743 | 3252.9533 | 2539609.2941 | 6.6782 | 276.5381 | 3402232.6255 | 0.22395
1.74 | 3825.8185 | 3252.5377 | 2536702.6873 | 6.6739 | 276.4793 | 3397195.5948 | 0.22578
1.75 | 3820.7595 | 3252.1219 | 2533794.1152 | 6.6697 | 276.4205 | 3392159.198 | 0.22763
1.76 | 3815.6974 | 3251.7057 | 2530883.5852 | 6.6654 | 276.3618 | 3387123.4497 | 0.2295
1.77 | 3810.6362 | 3251.2893 | 2527973.4574 | 6.6612 | 276.3026 | 3382091.2044 | 0.23139
1.78 | 3805.5625 | 3250.8729 | 2525055.8953 | 6.6569 | 276.2427 | 3377052.7045 | 0.2333
1.79 | 3800.4837 | 3250.4555 | 2522135.3283 | 6.6526 | 276.1829 | 3372011.4362 | 0.23523
1.8 | 3795.4016 | 3250.0376 | 2519212.6561 | 6.6483 | 276.123 | 3366970.2353 | 0.23718
1.81 | 3790.3156 | 3249.6194 | 2516287.6325 | 6.6441 | 276.0631 | 3361929.1248 | 0.23915
1.82 | 3785.2257 | 3249.2009 | 2513360.2543 | 6.6398 | 276.0033 | 3356888.0143 | 0.24114
1.83 | 3780.1321 | 3248.7821 | 2510430.5224 | 6.6355 | 275.9434 | 3351846.9063 | 0.24315
1.84 | 3775.0348 | 3248.3629 | 2507498.5382 | 6.6312 | 275.8835 | 3346805.9399 | 0.24518
1.85 | 3769.9338 | 3247.9435 | 2504564.2824 | 6.6269 | 275.8236 | 3341765.1304 | 0.24724
1.86 | 3764.8291 | 3247.5236 | 2501627.7696 | 6.6226 | 275.7638 | 3336724.4931 | 0.24931
1.87 | 3759.7208 | 3247.1035 | 2498689.005 | 6.6182 | 275.7039 | 3331684.0433 | 0.25141
1.88 | 3754.6086 | 3246.6782 | 2495747.2703 | 6.6139 | 275.6441 | 3326643.7963 | 0.25353
1.89 | 3749.4935 | 3246.2465 | 2492802.9657 | 6.6096 | 275.5842 | 3321603.7675 | 0.25568
1.9 | 3744.3758 | 3245.8146 | 2489856.9769 | 6.6052 | 275.5243 | 3316563.9709 | 0.25784
1.91 | 3739.2542 | 3245.3824 | 2486908.6073 | 6.6009 | 275.4645 | 3311524.4207 | 0.26004
1.92 | 3734.129 | 3244.9499 | 2483958.0675 | 6.5965 | 275.4046 | 3306485.1328 | 0.26225
1.93 | 3729.0003 | 3244.5171 | 2481005.307 | 6.5922 | 275.3448 | 3301446.1224 | 0.26449
1.94 | 3723.8924 | 3244.0839 | 2478064.5919 | 6.5879 | 275.2843 | 3296424.8871 | 0.26677
1.95 | 3718.7719 | 3243.6526 | 2475116.2296 | 6.5835 | 275.2235 | 3291401.9581 | 0.26907
1.96 | 3713.6482 | 3243.2202 | 2472166.0194 | 6.5791 | 275.1627 | 3286377.6975 | 0.2714
1.97 | 3708.5202 | 3242.7875 | 2469213.1094 | 6.5748 | 275.1018 | 3281353.1968 | 0.27375
1.98 | 3703.3881 | 3242.3544 | 2466257.7521 | 6.5704 | 275.041 | 3276328.474 | 0.27614
1.99 | 3698.2518 | 3241.921 | 2463299.7888 | 6.566 | 274.9802 | 3271303.4234 | 0.27855
2 | 3693.1114 | 3241.4873 | 2460339.3226 | 6.5616 | 274.9193 | 3266278.1209 | 0.28099
2.01 | 3687.9669 | 3241.0531 | 2457376.3808 | 6.5572 | 274.8585 | 3261252.6461 | 0.28346
2.02 | 3682.8184 | 3240.6187 | 2454410.9636 | 6.5528 | 274.7976 | 3256227.014 | 0.28596
2.03 | 3677.6658 | 3240.1838 | 2451443.0795 | 6.5484 | 274.7368 | 3251201.2394 | 0.28849
2.04 | 3672.5092 | 3239.7487 | 2448472.7345 | 6.544 | 274.6759 | 3246175.3374 | 0.29106
2.05 | 3667.3486 | 3239.3132 | 2445499.9356 | 6.5396 | 274.6151 | 3241149.3228 | 0.29365
2.06 | 3662.1841 | 3238.8773 | 2442524.6893 | 6.5352 | 274.5543 | 3236123.2106 | 0.29628
2.07 | 3657.0155 | 3238.4411 | 2439547.0026 | 6.5308 | 274.4934 | 3231097.0161 | 0.29894
2.08 | 3651.8429 | 3238.0046 | 2436566.8822 | 6.5263 | 274.4326 | 3226070.7541 | 0.30164
2.09 | 3646.6664 | 3237.5677 | 2433584.3351 | 6.5219 | 274.3717 | 3221044.44 | 0.30437
2.1 | 3641.4923 | 3237.1305 | 2430603.0597 | 6.5174 | 274.3105 | 3216022.5554 | 0.30714
2.11 | 3636.3098 | 3236.6935 | 2427616.7555 | 6.513 | 274.2486 | 3210998.3304 | 0.30995
2.12 | 3631.1194 | 3236.2557 | 2424625.7947 | 6.5085 | 274.1866 | 3205970.1934 | 0.3128
2.13 | 3625.9256 | 3235.8173 | 2421632.7156 | 6.5041 | 274.1246 | 3200941.5008 | 0.31569
2.14 | 3620.727 | 3235.3786 | 2418636.711 | 6.4996 | 274.0626 | 3195912.2753 | 0.31862
2.15 | 3615.5063 | 3234.9162 | 2415629.983 | 6.4951 | 274.0006 | 3190882.5005 | 0.32159
2.16 | 3610.1239 | 3234.2306 | 2412550.389 | 6.4906 | 273.9385 | 3185852.0189 | 0.3246
2.17 | 3604.8437 | 3233.5433 | 2409529.8107 | 6.4862 | 273.8765 | 3180821.0424 | 0.32765
2.18 | 3599.5292 | 3232.8694 | 2406488.0322 | 6.4818 | 273.8145 | 3175789.4472 | 0.33075
2.19 | 3594.2176 | 3232.1903 | 2403448.1593 | 6.4773 | 273.7524 | 3170757.2941 | 0.33389
2.2 | 3588.9001 | 3231.5117 | 2400404.5751 | 6.4729 | 273.6904 | 3165724.5862 | 0.33707
2.21 | 3583.5785 | 3230.8321 | 2397358.5734 | 6.4685 | 273.6283 | 3160691.3413 | 0.34031
2.22 | 3578.2526 | 3230.152 | 2394309.8725 | 6.464 | 273.5662 | 3155657.5739 | 0.34359
2.23 | 3572.9225 | 3229.4712 | 2391258.5431 | 6.4595 | 273.5041 | 3150623.2992 | 0.34692
2.24 | 3567.588 | 3228.7897 | 2388204.5774 | 6.4551 | 273.4421 | 3145588.5324 | 0.3503
2.25 | 3562.2492 | 3228.1076 | 2385147.9853 | 6.4506 | 273.38 | 3140553.2886 | 0.35373
2.26 | 3556.9082 | 3227.4248 | 2382089.9025 | 6.4461 | 273.3177 | 3135518.7467 | 0.35721
2.27 | 3551.542 | 3226.7416 | 2379017.0104 | 6.4416 | 273.2542 | 3130468.2233 | 0.36075
2.28 | 3546.1701 | 3226.0549 | 2375940.844 | 6.4371 | 273.1907 | 3125411.7491 | 0.36435
2.29 | 3540.7938 | 3225.3675 | 2372861.9692 | 6.4326 | 273.1272 | 3120354.2512 | 0.36801
2.3 | 3535.4125 | 3224.6795 | 2369780.0255 | 6.428 | 273.0636 | 3115295.7586 | 0.37172
2.31 | 3530.0263 | 3223.9907 | 2366695.1321 | 6.4235 | 273.0001 | 3110236.2869 | 0.3755
2.32 | 3524.635 | 3223.3011 | 2363607.085 | 6.419 | 272.9365 | 3105175.632 | 0.37933
2.33 | 3519.2389 | 3222.6108 | 2360516.1332 | 6.4144 | 272.8729 | 3100114.0254 | 0.38323
2.34 | 3513.838 | 3221.9197 | 2357422.2171 | 6.4099 | 272.8093 | 3095051.4945 | 0.3872
2.35 | 3508.4323 | 3221.2279 | 2354325.3605 | 6.4053 | 272.7457 | 3089988.0551 | 0.39123
2.36 | 3503.0217 | 3220.5354 | 2351225.5652 | 6.4007 | 272.6821 | 3084923.7231 | 0.39533
2.37 | 3497.6064 | 3219.8421 | 2348122.839 | 6.3961 | 272.6184 | 3079858.5144 | 0.3995
2.38 | 3492.1863 | 3219.1481 | 2345017.188 | 6.3915 | 272.5548 | 3074792.4453 | 0.40374
2.39 | 3486.7614 | 3218.4534 | 2341908.6191 | 6.3869 | 272.4911 | 3069725.5318 | 0.40806
2.4 | 3481.3318 | 3217.758 | 2338797.1389 | 6.3823 | 272.4275 | 3064657.7901 | 0.41245
2.41 | 3475.8974 | 3217.0618 | 2335682.7541 | 6.3777 | 272.3638 | 3059589.2366 | 0.41692
2.42 | 3470.469 | 3216.3648 | 2332571.7049 | 6.3731 | 272.2996 | 3054526.5875 | 0.42148
2.43 | 3465.0308 | 3215.6686 | 2329454.7065 | 6.3685 | 272.2348 | 3049461.1719 | 0.42613
2.44 | 3459.5849 | 3214.9709 | 2326333.1098 | 6.3639 | 272.1698 | 3044391.824 | 0.43086
2.45 | 3454.1344 | 3214.2722 | 2323208.7776 | 6.3592 | 272.1049 | 3039321.1416 | 0.43569
2.46 | 3448.6784 | 3213.5727 | 2320081.0548 | 6.3546 | 272.04 | 3034249.1453 | 0.4406
2.47 | 3443.2171 | 3212.8724 | 2316950.1081 | 6.3499 | 271.975 | 3029175.8056 | 0.44561
2.48 | 3437.7502 | 3212.1712 | 2313815.7462 | 6.3452 | 271.91 | 3024100.9578 | 0.45071
2.49 | 3432.2781 | 3211.4693 | 2310678.2405 | 6.3406 | 271.845 | 3019024.8543 | 0.45592
2.5 | 3426.8008 | 3210.7665 | 2307537.5071 | 6.3359 | 271.78 | 3013947.5109 | 0.46123
2.51 | 3421.3181 | 3210.0629 | 2304393.5791 | 6.3312 | 271.715 | 3008868.9435 | 0.46664
2.52 | 3415.8303 | 3209.3586 | 2301246.4542 | 6.3265 | 271.65 | 3003789.1679 | 0.47217
2.53 | 3410.3372 | 3208.6534 | 2298096.1409 | 6.3218 | 271.5849 | 2998708.1999 | 0.47781
2.54 | 3404.8389 | 3207.9474 | 2294942.6444 | 6.3171 | 271.5198 | 2993626.0556 | 0.48356
2.55 | 3399.3353 | 3207.2407 | 2291785.971 | 6.3124 | 271.4547 | 2988542.751 | 0.48944
2.56 | 3393.8266 | 3206.5331 | 2288626.1271 | 6.3076 | 271.3896 | 2983458.3025 | 0.49545
2.57 | 3388.3159 | 3205.8247 | 2285464.9847 | 6.3029 | 271.3244 | 2978374.7619 | 0.50158
2.58 | 3382.7678 | 3205.116 | 2282281.8254 | 6.2981 | 271.2578 | 2973267.5373 | 0.50785
2.59 | 3377.2158 | 3204.4021 | 2279096.5858 | 6.2933 | 271.191 | 2968152.5196 | 0.51426
2.6 | 3371.6575 | 3203.6877 | 2275907.4793 | 6.2885 | 271.1242 | 2963035.7533 | 0.52082
2.61 | 3366.0934 | 3202.9724 | 2272714.8655 | 6.2837 | 271.0574 | 2957917.272 | 0.52753
2.62 | 3360.5233 | 3202.2562 | 2269518.6541 | 6.2789 | 270.9905 | 2952797.0914 | 0.53438
2.63 | 3354.9472 | 3201.5391 | 2266318.7257 | 6.2741 | 270.9237 | 2947675.0508 | 0.5414
2.64 | 3349.3652 | 3200.8211 | 2263115.2435 | 6.2693 | 270.8568 | 2942551.2927 | 0.54859
2.65 | 3343.7773 | 3200.1022 | 2259908.21 | 6.2644 | 270.7899 | 2937425.8956 | 0.55594
2.66 | 3338.1836 | 3199.3824 | 2256697.6298 | 6.2596 | 270.7229 | 2932298.8766 | 0.56348
2.67 | 3332.5841 | 3198.6617 | 2253483.5094 | 6.2547 | 270.656 | 2927170.2525 | 0.5712
2.68 | 3326.9787 | 3197.9401 | 2250265.8547 | 6.2499 | 270.589 | 2922040.0405 | 0.57911
2.69 | 3321.3675 | 3197.2176 | 2247044.6717 | 6.245 | 270.522 | 2916908.2578 | 0.58723
2.7 | 3315.7474 | 3196.4818 | 2243817.5654 | 6.2401 | 270.455 | 2911774.9217 | 0.59555
2.71 | 3310.1251 | 3195.7439 | 2240588.9397 | 6.2352 | 270.388 | 2906640.0495 | 0.60409
2.72 | 3304.4982 | 3195.0057 | 2237357.4425 | 6.2303 | 270.3208 | 2901504.982 | 0.61285
2.73 | 3298.8372 | 3194.2667 | 2234105.8387 | 6.2254 | 270.2522 | 2896349.2542 | 0.62186
2.74 | 3293.1718 | 3193.523 | 2230851.8331 | 6.2205 | 270.1835 | 2891185.9726 | 0.63111
2.75 | 3287.4993 | 3192.7787 | 2227593.4261 | 6.2155 | 270.1148 | 2886020.4202 | 0.64061
2.76 | 3281.8205 | 3192.0334 | 2224331.1434 | 6.2106 | 270.0461 | 2880852.6286 | 0.65039
2.77 | 3276.135 | 3191.2871 | 2221064.8207 | 6.2056 | 269.9774 | 2875682.6138 | 0.66044
2.78 | 3270.4425 | 3190.5397 | 2217794.3022 | 6.2006 | 269.9086 | 2870510.1485 | 0.67078
2.79 | 3264.7436 | 3189.7914 | 2214519.8261 | 6.1956 | 269.8398 | 2865335.4354 | 0.68142
2.8 | 3259.0382 | 3189.0421 | 2211241.3744 | 6.1906 | 269.7709 | 2860158.5673 | 0.69238
2.81 | 3253.3262 | 3188.2918 | 2207958.9583 | 6.1856 | 269.7021 | 2854979.5622 | 0.70368
2.82 | 3247.6077 | 3187.5405 | 2204672.5816 | 6.1806 | 269.6332 | 2849798.4378 | 0.71532
2.83 | 3241.8828 | 3186.7882 | 2201382.2505 | 6.1756 | 269.5642 | 2844615.2121 | 0.72733
2.84 | 3236.1514 | 3186.0349 | 2198087.9706 | 6.1705 | 269.4953 | 2839429.9033 | 0.73972
2.85 | 3230.4135 | 3185.2807 | 2194789.748 | 6.1655 | 269.4263 | 2834242.5298 | 0.75251
2.86 | 3224.6691 | 3184.5255 | 2191487.5886 | 6.1604 | 269.3573 | 2829053.11 | 0.76572
2.87 | 3218.8903 | 3183.7693 | 2188165.1211 | 6.1553 | 269.2872 | 2823842.7099 | 0.77938
2.88 | 3213.0789 | 3183.0082 | 2184823.7556 | 6.1502 | 269.2163 | 2818605.8235 | 0.7935
2.89 | 3207.2661 | 3182.2428 | 2181481.5748 | 6.1451 | 269.1452 | 2813363.27 | 0.80812
2.9 | 3201.444 | 3181.4772 | 2178133.7258 | 6.1399 | 269.0741 | 2808118.1097 | 0.82326
2.91 | 3195.6155 | 3180.7102 | 2174782.0104 | 6.1348 | 269.003 | 2802870.3728 | 0.83894
2.92 | 3189.7794 | 3179.9422 | 2171425.6629 | 6.1296 | 268.9319 | 2797619.9852 | 0.8552
2.93 | 3183.9359 | 3179.173 | 2168064.82 | 6.1244 | 268.8607 | 2792366.7831 | 0.87207
2.94 | 3178.0854 | 3178.4028 | 2164699.7164 | 6.1192 | 268.7895 | 2787111.0807 | 0.88958
2.95 | 3172.2277 | 3177.6315 | 2161330.2576 | 6.114 | 268.7183 | 2781852.8982 | 0.90778
2.96 | 3166.3629 | 3176.8591 | 2157956.49 | 6.1088 | 268.647 | 2776592.2557 | 0.92671
2.97 | 3160.491 | 3176.0856 | 2154578.404 | 6.1036 | 268.5757 | 2771329.1732 | 0.94641
2.98 | 3154.612 | 3175.311 | 2151196.0124 | 6.0983 | 268.5043 | 2766063.6711 | 0.96693
2.99 | 3148.726 | 3174.5354 | 2147809.3194 | 6.0931 | 268.4329 | 2760795.7701 | 0.98832
3 | 2638.3045 | 3173.7586 | 2144418.3327 | 6.0878 | 268.3615 | 2755525.4908 | 1.0106
3.01 | 1722.467 | 3173.3036 | 1429325.8995 | 4.8333 | 271.7753 | 2784288.6122 | 1.0106
3.02 | 1400.1848 | 2848.7745 | 1171055.9566 | 4.38 | 270.5568 | 2734000.8092 | 1.0106
3.03 | 1278.1336 | 2669.7246 | 1073426.7392 | 4.2118 | 269.5373 | 2692410.0957 | 1.0106
3.04 | 1226.968 | 2591.4126 | 1032546.8392 | 4.1404 | 268.583 | 2653882.8027 | 1.0106
3.05 | 1199.7325 | 2558.3672 | 1010868.6151 | 4.0993 | 267.6519 | 2616660.9275 | 1.0106
3.06 | 1179.6089 | 2539.433 | 994948.9035 | 4.0671 | 266.731 | 2580209.3162 | 1.0106
3.07 | 1161.6597 | 2524.615 | 980815.1045 | 4.0375 | 265.8166 | 2544370.1971 | 1.0106
3.08 | 1144.4919 | 2511.009 | 967333.7701 | 4.0088 | 264.9078 | 2509093.4041 | 1.0106
3.09 | 1127.7199 | 2497.8437 | 954180.4776 | 3.9805 | 264.0041 | 2474358.9048 | 1.0106
3.1 | 1110.7983 | 2482.4999 | 940923.6732 | 3.9524 | 263.1056 | 2440155.0682 | 1.0106
3.11 | 1094.0136 | 2466.2484 | 927781.6398 | 3.9247 | 262.2122 | 2406472.6246 | 1.0106
3.12 | 1077.5472 | 2450.2138 | 914893.161 | 3.8973 | 261.3238 | 2373300.9944 | 1.0106
3.13 | 1061.354 | 2434.3753 | 902221.6807 | 3.8702 | 260.4403 | 2340630.3707 | 1.0106
3.14 | 1045.411 | 2418.6892 | 889748.3553 | 3.8432 | 259.5618 | 2308452.2696 | 1.0106
3.15 | 1029.7089 | 2403.1397 | 877465.4431 | 3.8165 | 258.6881 | 2276758.7401 | 1.0106
3.16 | 1014.2426 | 2387.7216 | 865368.6934 | 3.79 | 257.8194 | 2245542.0707 | 1.0106
3.17 | 999.0079 | 2372.4324 | 853454.8238 | 3.7636 | 256.9555 | 2214794.7076 | 1.0106
3.18 | 984.0012 | 2357.2707 | 841720.8328 | 3.7375 | 256.0964 | 2184509.232 | 1.0106
3.19 | 969.2187 | 2342.2349 | 830163.8239 | 3.7115 | 255.2422 | 2154678.3542 | 1.0106
3.2 | 954.657 | 2327.3237 | 818780.9626 | 3.6858 | 254.3928 | 2125294.9093 | 1.0106
3.21 | 940.3126 | 2312.5358 | 807569.4649 | 3.6602 | 253.5483 | 2096351.8551 | 1.0106
3.22 | 926.1819 | 2297.8699 | 796526.5941 | 3.6348 | 252.7085 | 2067842.2697 | 1.0106
3.23 | 912.2615 | 2283.3246 | 785649.6594 | 3.6097 | 251.8735 | 2039759.3486 | 1.0106
3.24 | 898.5482 | 2268.8987 | 774936.0151 | 3.5847 | 251.0433 | 2012096.4026 | 1.0106
3.25 | 885.0386 | 2254.591 | 764383.0595 | 3.5599 | 250.2178 | 1984846.8553 | 1.0106
3.26 | 871.7296 | 2240.4001 | 753988.2345 | 3.5352 | 249.3971 | 1958004.241 | 1.0106
3.27 | 858.6179 | 2226.3249 | 743749.0242 | 3.5108 | 248.581 | 1931562.2022 | 1.0106
3.28 | 845.7006 | 2212.348 | 733664.3972 | 3.4865 | 247.7697 | 1905514.4877 | 1.0106
3.29 | 832.8554 | 2197.6015 | 723709.7656 | 3.4624 | 246.9631 | 1879854.9504 | 1.0106
3.3 | 820.108 | 2182.2736 | 713887.4888 | 3.4385 | 246.1611 | 1854577.5536 | 1.0106
3.31 | 807.5523 | 2167.0686 | 704213.3082 | 3.4148 | 245.3639 | 1829676.2328 | 1.0106
3.32 | 795.1828 | 2151.9866 | 694682.0999 | 3.3913 | 244.5712 | 1805144.9875 | 1.0106
3.33 | 782.9952 | 2137.0223 | 685290.1735 | 3.368 | 243.7832 | 1780978.0055 | 1.0106
3.34 | 770.9864 | 2122.1731 | 676034.9691 | 3.3448 | 242.9998 | 1757169.599 | 1.0106
3.35 | 759.1535 | 2107.4377 | 666914.3056 | 3.3218 | 242.221 | 1733714.1794 | 1.0106
3.36 | 747.4938 | 2092.8151 | 657926.1225 | 3.2989 | 241.4467 | 1710606.2504 | 1.0106
3.37 | 736.0048 | 2078.3044 | 649068.411 | 3.2763 | 240.6771 | 1687840.4061 | 1.0106
3.38 | 724.6838 | 2063.9045 | 640339.1973 | 3.2538 | 239.9119 | 1665411.3292 | 1.0106
3.39 | 713.5281 | 2049.6144 | 631736.5384 | 3.2315 | 239.1513 | 1643313.7901 | 1.0106
3.4 | 702.5353 | 2035.4332 | 623258.5206 | 3.2093 | 238.3953 | 1621542.6449 | 1.0106
3.41 | 691.7028 | 2021.36 | 614903.2597 | 3.1873 | 237.6437 | 1600092.8339 | 1.0106
3.42 | 681.0282 | 2007.3936 | 606668.8997 | 3.1655 | 236.8966 | 1578959.3806 | 1.0106
3.43 | 670.509 | 1993.5334 | 598553.6132 | 3.1438 | 236.1539 | 1558137.3895 | 1.0106
3.44 | 660.1428 | 1979.7781 | 590555.6003 | 3.1223 | 235.4158 | 1537622.0449 | 1.0106
3.45 | 649.9273 | 1966.1271 | 582673.0885 | 3.101 | 234.682 | 1517408.6096 | 1.0106
3.46 | 639.8601 | 1952.5793 | 574904.3326 | 3.0798 | 233.9527 | 1497492.4232 | 1.0106
3.47 | 629.939 | 1939.1338 | 567247.6135 | 3.0588 | 233.2278 | 1477868.9006 | 1.0106
3.48 | 620.1617 | 1925.7898 | 559701.2387 | 3.0379 | 232.5073 | 1458533.5311 | 1.0106
3.49 | 610.5261 | 1912.5463 | 552263.5412 | 3.0172 | 231.7912 | 1439481.8766 | 1.0106
3.5 | 601.0298 | 1899.4025 | 544932.8794 | 2.9966 | 231.0794 | 1420709.5704 | 1.0106
3.51 | 591.7565 | 1887.3131 | 537771.4621 | 2.9762 | 230.3719 | 1402212.3162 | 1.0106
3.52 | 583.0303 | 1880.08 | 531020.9436 | 2.9559 | 229.6688 | 1383985.8866 | 1.0106
3.53 | 574.3614 | 1872.889 | 524315.4868 | 2.9355 | 228.97 | 1366026.5009 | 1.0106
3.54 | 565.7852 | 1865.6863 | 517681.8894 | 2.9153 | 228.2756 | 1348332.0763 | 1.0106
3.55 | 557.3235 | 1858.5133 | 511136.8529 | 2.8952 | 227.5856 | 1330899.2232 | 1.0106
3.56 | 548.9818 | 1851.3859 | 504684.6699 | 2.8752 | 226.9 | 1313724.0954 | 1.0106
3.57 | 540.7603 | 1844.3085 | 498325.4864 | 2.8554 | 226.2187 | 1296802.7577 | 1.0106
3.58 | 532.6577 | 1837.2805 | 492058.4475 | 2.8357 | 225.5419 | 1280131.2964 | 1.0106
3.59 | 524.6725 | 1830.3001 | 485882.4514 | 2.8162 | 224.8693 | 1263705.8483 | 1.0106
3.6 | 516.8025 | 1823.3707 | 479795.5598 | 2.7968 | 224.2011 | 1247522.6101 | 1.0106
3.61 | 509.0461 | 1816.492 | 473796.438 | 2.7775 | 223.5372 | 1231577.8397 | 1.0106
3.62 | 501.4015 | 1809.6635 | 467883.7441 | 2.7584 | 222.8776 | 1215867.8523 | 1.0106
3.63 | 493.8669 | 1802.885 | 462056.1348 | 2.7395 | 222.2222 | 1200389.0204 | 1.0106
3.64 | 486.397 | 1795.7781 | 456282.2415 | 2.7206 | 221.5711 | 1185137.7741 | 1.0106
3.65 | 479.006 | 1788.4212 | 450572.2991 | 2.702 | 220.9242 | 1170110.6 | 1.0106
3.66 | 471.729 | 1781.1237 | 444950.4772 | 2.6835 | 220.2816 | 1155303.8616 | 1.0106
3.67 | 464.5597 | 1773.8862 | 439411.7642 | 2.6651 | 219.6431 | 1140713.9583 | 1.0106