## Summary
Parameter | Symbol | Value | Units
MATLAB Function Name | function_name | MuleSim3 | -
Date and Time Simulated | time_stamp | 2019-03-29 23:16 | -
CEA File Name | CEA_f | MuleSim3CEA | -
Input File Name | input_f | MuleSim3INPUT | -
Elapsed Simulation Time | time_sim | 0.34458 | s
Operating System and Version | computer_name | PCWIN64 | -
Oxidizer 1 Mass Fraction | N2O | 1 | -
Fuel 1 Mass Fraction | C32H66_a_ | 1 | -
Tank Volume | V_tank | 0.0070456 | m^3
Initial Mass of Oxidizer in Tank | m_ox_tank_init | 4.8712 | kg
Initial Oxidizer Tank Pressure | p_tank_init | 4308399.2162 | Pa
Feed system pressure drop | p_feed | 100000 | Pa
Injector orifice diameter | d_inj | 0.0017479 | m
Number of Injector Orifices | n_inj | 40 | -
Injector discharge coefficient | Cd_inj | 0.4 | -
Fuel Grain Length | L | 0.33601 | m
Fuel Grain Initial Diameter | d_port_init | 0.090481 | m
Density of Fuel | rho_f | 930 | kg/m^3
Fuel Grain Outer Diameter | d_f | 0.10572 | m
Regression Rate Constant | a | 0.000155 | m/s
Regression Rate Exponent | n | 0.5 | -
Nozzle Throat Diameter | d_th | 0.036224 | m
Nozzle Area Ratio | A_ratio_nozzle | 4.9431 | -
Atmospheric Pressure | p_atm | 101325 | Pa
Initial Combustion Chamber Pressure | p_cc_init | 101326 | Pa
Initial Combustion Chamber Temperature | T_cc_init | 292 | K
Discharge Correction Factor | zeta_d | 1.07 | -
Characteristic Velocity Correction Factor | zeta_cstar | 0.95 | -
Thrust Coefficient Correction Factor | zeta_CF | 0.9 | -
Time Step | del_time | 0.01 | s
Max Burn Time | time_max | 20 | s
Do you want to graph the results? (Yes = 1) | graph | 1 | -
Do you want to save output? (Yes = 1) | save | 1 | -
Burn Time | burn_time | 2.8 | s
Peak Thrust | max(F_thrust) | 5232.5715 | N
Average Thrust | mean(F_thrust) | 3055.1066 | N
Total Impulse | I_tot | 10443.3205 | N*s
Specific Impulse | I_sp | 200.3801 | s
Average O/F Ratio | mean(OF) | 6.3806 | -
Average Oxidizer Mass Flow | mean(m_dot_ox_in) | 1.3541 | kg/s
Average Fuel Mass Flow | mean(m_dot_f) | 0.20282 | kg/s
Total Oxidizer Mass Consumed | m_ox | 4.6206 | kg
Total Fuel Mass Consumed | m_f | 0.69205 | kg
Average Regression Rate | mean(r_dot) | 0.0021148 | m/s
Final Port Diameter | d_port_f | 0.10493 | m
Maximum Combustion Chamber Pressure | max(T_cc) | 3001.2689 | K
Maximum Combustion Chamber Temperature | max(p_cc) | 3386228.7616 | Pa
Tank Pressure Error | e_ptank |  | %
Combustion Chamber Pressure Error | e_pcc |  | %
Thrust Error | e_Fthrust |  | %

## Time Data
Time | Thrust | T_cc | p_cc | OF | T_tank | p_tank | x_tank
[s] | [N] | [K] | [Pa] | [-] | [K] | [Pa] | [-]
0 | 623.1172 | 292 | 694534.5837 | 7.0936 | 286.2586 | 4308399.2162 | 0.036666
0.01 | 5232.5715 | 2838.2976 | 3386228.7616 | 8.513 | 286.2076 | 4303261.8057 | 0.037367
0.02 | 4221.9962 | 3001.2689 | 2826541.7769 | 7.6465 | 286.1347 | 4295918.3797 | 0.03837
0.03 | 4243.1301 | 2983.7424 | 2852889.4376 | 7.6409 | 286.0755 | 4289947.5646 | 0.039188
0.04 | 4214.5657 | 2985.215 | 2840914.2828 | 7.615 | 286.0164 | 4283986.7177 | 0.040007
0.05 | 4206.183 | 2984.8536 | 2838265.1461 | 7.6068 | 285.9576 | 4278062.5352 | 0.040822
0.06 | 4199.6813 | 2984.8293 | 2835474.68 | 7.6008 | 285.8989 | 4272148.2476 | 0.041639
0.07 | 4194.401 | 2984.7481 | 2832849.8543 | 7.596 | 285.8403 | 4266240.6415 | 0.042456
0.08 | 4189.5939 | 2984.6487 | 2830236.2535 | 7.5915 | 285.7818 | 4260337.9885 | 0.043275
0.09 | 4185.0158 | 2984.5368 | 2827626.7091 | 7.5873 | 285.7233 | 4254439.6166 | 0.044095
0.1 | 4180.5928 | 2984.4186 | 2825016.835 | 7.5832 | 285.6648 | 4248545.2124 | 0.044916
0.11 | 4176.1775 | 2984.2972 | 2822405.922 | 7.5792 | 285.6063 | 4242654.6346 | 0.045739
0.12 | 4171.7876 | 2984.1741 | 2819793.7702 | 7.5752 | 285.5479 | 4236767.8224 | 0.046564
0.13 | 4167.4096 | 2984.0501 | 2817180.3424 | 7.5712 | 285.4896 | 4230884.7552 | 0.047391
0.14 | 4163.0367 | 2983.9257 | 2814565.6375 | 7.5671 | 285.4312 | 4225005.4318 | 0.048219
0.15 | 4158.6653 | 2983.801 | 2811949.6637 | 7.5631 | 285.373 | 4219129.861 | 0.049049
0.16 | 4154.3021 | 2983.6761 | 2809337.3875 | 7.5591 | 285.3145 | 4213269.6602 | 0.04988
0.17 | 4149.9508 | 2983.5515 | 2806731.6366 | 7.5551 | 285.2556 | 4207432.5819 | 0.050715
0.18 | 4145.595 | 2983.4271 | 2804122.7455 | 7.5511 | 285.1966 | 4201595.4128 | 0.051553
0.19 | 4141.2374 | 2983.3025 | 2801512.4541 | 7.5471 | 285.1377 | 4195761.263 | 0.052392
0.2 | 4136.8775 | 2983.178 | 2798900.5442 | 7.5431 | 285.0788 | 4189930.0244 | 0.053233
0.21 | 4132.5154 | 2983.0533 | 2796287.0936 | 7.5391 | 285.0199 | 4184101.8092 | 0.054077
0.22 | 4128.1511 | 2982.9286 | 2793672.1306 | 7.5351 | 284.9611 | 4178276.6833 | 0.054922
0.23 | 4123.7846 | 2982.8038 | 2791055.6665 | 7.531 | 284.9023 | 4172454.6659 | 0.05577
0.24 | 4119.4159 | 2982.679 | 2788437.7125 | 7.527 | 284.8435 | 4166635.7763 | 0.056619
0.25 | 4115.0451 | 2982.5541 | 2785818.2797 | 7.523 | 284.7847 | 4160820.0334 | 0.057471
0.26 | 4110.6721 | 2982.4291 | 2783197.3792 | 7.5189 | 284.726 | 4155007.4563 | 0.058325
0.27 | 4106.297 | 2982.3041 | 2780575.0222 | 7.5149 | 284.6674 | 4149198.0641 | 0.059181
0.28 | 4101.9198 | 2982.1791 | 2777951.2196 | 7.5109 | 284.6087 | 4143391.8756 | 0.060039
0.29 | 4097.5846 | 2982.054 | 2775325.9827 | 7.5068 | 284.5501 | 4137588.9098 | 0.0609
0.3 | 4093.2031 | 2981.9288 | 2772699.3225 | 7.5028 | 284.4915 | 4131789.1856 | 0.061763
0.31 | 4088.8195 | 2981.8036 | 2770071.2501 | 7.4987 | 284.433 | 4125992.7217 | 0.062628
0.32 | 4084.4083 | 2981.6479 | 2767429.7961 | 7.4946 | 284.3744 | 4120199.5368 | 0.063495
0.33 | 4079.9587 | 2981.427 | 2764772.2528 | 7.4906 | 284.3158 | 4114419.8589 | 0.064365
0.34 | 4075.5421 | 2981.2061 | 2762134.4136 | 7.4866 | 284.2566 | 4108662.1114 | 0.06524
0.35 | 4071.1204 | 2980.9868 | 2759493.0794 | 7.4826 | 284.1975 | 4102903.8935 | 0.066118
0.36 | 4066.6966 | 2980.7673 | 2756850.333 | 7.4785 | 284.1383 | 4097148.2733 | 0.066999
0.37 | 4062.2704 | 2980.5477 | 2754205.9309 | 7.4745 | 284.0792 | 4091395.1705 | 0.067882
0.38 | 4057.8418 | 2980.328 | 2751559.9135 | 7.4705 | 284.0201 | 4085644.6308 | 0.068768
0.39 | 4053.411 | 2980.1082 | 2748912.3287 | 7.4664 | 283.961 | 4079896.7569 | 0.069657
0.4 | 4048.9771 | 2979.8848 | 2746262.4464 | 7.4624 | 283.902 | 4074151.5677 | 0.070549
0.41 | 4044.5865 | 2979.6566 | 2743610.3187 | 7.4583 | 283.8429 | 4068409.0817 | 0.071443
0.42 | 4040.1484 | 2979.4282 | 2740957.1722 | 7.4543 | 283.7839 | 4062669.3165 | 0.07234
0.43 | 4035.708 | 2979.1997 | 2738302.4786 | 7.4502 | 283.725 | 4056932.2894 | 0.07324
0.44 | 4031.2654 | 2978.9711 | 2735646.2637 | 7.4461 | 283.6661 | 4051198.0187 | 0.074143
0.45 | 4026.8205 | 2978.7425 | 2732988.5341 | 7.4421 | 283.6071 | 4045466.5227 | 0.075049
0.46 | 4022.3735 | 2978.5137 | 2730329.3002 | 7.438 | 283.5483 | 4039737.8199 | 0.075959
0.47 | 4017.9243 | 2978.2848 | 2727668.5724 | 7.4339 | 283.4894 | 4034011.9285 | 0.076871
0.48 | 4013.4729 | 2978.0558 | 2725006.361 | 7.4299 | 283.4306 | 4028288.8667 | 0.077786
0.49 | 4009.0194 | 2977.8266 | 2722342.6766 | 7.4258 | 283.3718 | 4022568.6528 | 0.078704
0.5 | 4004.5748 | 2977.5974 | 2719684.2267 | 7.4217 | 283.3129 | 4016865.3181 | 0.079627
0.51 | 4000.146 | 2977.3687 | 2717035.1299 | 7.4176 | 283.2534 | 4011188.157 | 0.080555
0.52 | 3995.7575 | 2977.1408 | 2714382.5576 | 7.4136 | 283.194 | 4005510.4953 | 0.081487
0.53 | 3991.3208 | 2976.9126 | 2711728.4066 | 7.4095 | 283.1346 | 3999835.063 | 0.082422
0.54 | 3986.8815 | 2976.6843 | 2709072.4959 | 7.4054 | 283.0751 | 3994161.8138 | 0.083361
0.55 | 3982.4396 | 2976.4559 | 2706414.8472 | 7.4013 | 283.0158 | 3988490.7535 | 0.084304
0.56 | 3977.9951 | 2976.2273 | 2703755.5108 | 7.3972 | 282.9564 | 3982821.987 | 0.08525
0.57 | 3973.5482 | 2975.9986 | 2701094.4947 | 7.3932 | 282.8971 | 3977155.5322 | 0.086199
0.58 | 3969.0988 | 2975.7698 | 2698431.8088 | 7.3891 | 282.8378 | 3971491.4071 | 0.087153
0.59 | 3964.6469 | 2975.5409 | 2695767.4626 | 7.385 | 282.7785 | 3965829.6296 | 0.08811
0.6 | 3960.1926 | 2975.3118 | 2693101.4656 | 7.3809 | 282.7192 | 3960170.2174 | 0.089071
0.61 | 3955.7358 | 2975.0827 | 2690433.8276 | 7.3767 | 282.66 | 3954513.1884 | 0.090036
0.62 | 3951.2766 | 2974.8534 | 2687764.5582 | 7.3726 | 282.6008 | 3948858.5604 | 0.091005
0.63 | 3946.8602 | 2974.624 | 2685093.6669 | 7.3685 | 282.5416 | 3943206.3512 | 0.091977
0.64 | 3942.3961 | 2974.3945 | 2682421.1635 | 7.3644 | 282.4824 | 3937556.5783 | 0.092954
0.65 | 3937.9296 | 2974.1648 | 2679747.0577 | 7.3603 | 282.4233 | 3931909.2597 | 0.093935
0.66 | 3933.4607 | 2973.9351 | 2677071.3591 | 7.3561 | 282.3642 | 3926264.4129 | 0.09492
0.67 | 3928.9986 | 2973.7052 | 2674399.6087 | 7.352 | 282.3048 | 3920633.1275 | 0.09591
0.68 | 3924.5384 | 2973.4757 | 2671728.8018 | 7.3479 | 282.2449 | 3915009.9941 | 0.096907
0.69 | 3920.0732 | 2973.2463 | 2669054.8079 | 7.3437 | 282.185 | 3909386.3363 | 0.097908
0.7 | 3915.6055 | 2973.0166 | 2666379.113 | 7.3396 | 282.1252 | 3903764.6815 | 0.098914
0.71 | 3911.1349 | 2972.7868 | 2663701.5746 | 7.3354 | 282.0653 | 3898144.9686 | 0.099924
0.72 | 3906.6616 | 2972.5569 | 2661022.209 | 7.3313 | 282.0055 | 3892527.1944 | 0.10094
0.73 | 3902.2266 | 2972.3269 | 2658341.0801 | 7.3271 | 281.9457 | 3886911.488 | 0.10196
0.74 | 3897.7479 | 2972.0967 | 2655658.1941 | 7.323 | 281.8859 | 3881297.8673 | 0.10298
0.75 | 3893.2666 | 2971.8664 | 2652973.5609 | 7.3188 | 281.8261 | 3875686.3503 | 0.10401
0.76 | 3888.7826 | 2971.6359 | 2650287.1896 | 7.3147 | 281.7664 | 3870076.9546 | 0.10505
0.77 | 3884.2961 | 2971.4054 | 2647599.0896 | 7.3105 | 281.7067 | 3864469.698 | 0.10609
0.78 | 3879.8069 | 2971.1747 | 2644909.2702 | 7.3063 | 281.647 | 3858864.5983 | 0.10713
0.79 | 3875.3152 | 2970.9439 | 2642217.7407 | 7.3021 | 281.5873 | 3853261.6733 | 0.10818
0.8 | 3870.821 | 2970.7129 | 2639524.5106 | 7.2979 | 281.5277 | 3847660.9405 | 0.10923
0.81 | 3866.3242 | 2970.4819 | 2636829.5892 | 7.2937 | 281.468 | 3842062.4177 | 0.11029
0.82 | 3861.8249 | 2970.2507 | 2634132.986 | 7.2895 | 281.4084 | 3836466.1226 | 0.11136
0.83 | 3857.3638 | 2970.0194 | 2631434.7103 | 7.2853 | 281.3489 | 3830872.0728 | 0.11243
0.84 | 3852.874 | 2969.7879 | 2628743.5924 | 7.2812 | 281.2888 | 3825297.6151 | 0.1135
0.85 | 3848.3801 | 2969.5571 | 2626049.8713 | 7.277 | 281.2283 | 3819724.8963 | 0.11459
0.86 | 3843.8822 | 2969.3261 | 2623353.5154 | 7.2727 | 281.1679 | 3814152.288 | 0.11568
0.87 | 3839.3813 | 2969.0949 | 2620655.2474 | 7.2685 | 281.1075 | 3808581.3005 | 0.11678
0.88 | 3834.8774 | 2968.8636 | 2617954.9728 | 7.2643 | 281.047 | 3803011.8562 | 0.11788
0.89 | 3830.3704 | 2968.6321 | 2615252.7251 | 7.2601 | 280.9867 | 3797443.9976 | 0.11899
0.9 | 3825.8605 | 2968.4005 | 2612548.5518 | 7.2559 | 280.9263 | 3791877.8215 | 0.12011
0.91 | 3821.3477 | 2968.1687 | 2609842.459 | 7.2517 | 280.8659 | 3786313.3461 | 0.12123
0.92 | 3816.832 | 2967.9368 | 2607134.4562 | 7.2474 | 280.8056 | 3780750.5894 | 0.12236
0.93 | 3812.3539 | 2967.7047 | 2604424.552 | 7.2432 | 280.7453 | 3775189.5692 | 0.12349
0.94 | 3807.8323 | 2967.4725 | 2601712.7554 | 7.2389 | 280.685 | 3769630.3036 | 0.12463
0.95 | 3803.3078 | 2967.2402 | 2598999.0754 | 7.2347 | 280.6247 | 3764072.8104 | 0.12578
0.96 | 3798.7805 | 2967.0077 | 2596283.5209 | 7.2304 | 280.5645 | 3758517.1075 | 0.12693
0.97 | 3794.2504 | 2966.775 | 2593566.1009 | 7.2262 | 280.5042 | 3752963.2129 | 0.12809
0.98 | 3789.7174 | 2966.5423 | 2590846.8243 | 7.2219 | 280.444 | 3747411.1445 | 0.12926
0.99 | 3785.1816 | 2966.3094 | 2588125.7004 | 7.2176 | 280.3838 | 3741860.92 | 0.13043
1 | 3780.6487 | 2966.0763 | 2585406.1732 | 7.2134 | 280.3236 | 3736318.9679 | 0.13161
1.01 | 3776.1362 | 2965.8435 | 2582698.8994 | 7.2091 | 280.2627 | 3730805.4672 | 0.1328
1.02 | 3771.6156 | 2965.6117 | 2579986.4005 | 7.2048 | 280.2017 | 3725289.6746 | 0.134
1.03 | 3767.1324 | 2965.3794 | 2577272.1359 | 7.2006 | 280.1408 | 3719775.0944 | 0.13521
1.04 | 3762.6055 | 2965.1471 | 2574555.7014 | 7.1963 | 280.0799 | 3714261.7533 | 0.13643
1.05 | 3758.0753 | 2964.9146 | 2571837.0716 | 7.192 | 280.0189 | 3708749.5002 | 0.13765
1.06 | 3753.5417 | 2964.6819 | 2569116.331 | 7.1877 | 279.958 | 3703238.4943 | 0.13888
1.07 | 3749.005 | 2964.4491 | 2566393.4977 | 7.1835 | 279.8972 | 3697728.7846 | 0.14012
1.08 | 3744.465 | 2964.2161 | 2563668.5794 | 7.1792 | 279.8363 | 3692220.3888 | 0.14137
1.09 | 3739.9218 | 2963.9829 | 2560941.5843 | 7.1749 | 279.7755 | 3686713.3243 | 0.14262
1.1 | 3735.3755 | 2963.7496 | 2558212.5205 | 7.1706 | 279.7146 | 3681207.6086 | 0.14389
1.11 | 3730.826 | 2963.5162 | 2555481.3963 | 7.1662 | 279.6538 | 3675703.259 | 0.14516
1.12 | 3726.2733 | 2963.2825 | 2552748.2199 | 7.1619 | 279.593 | 3670200.2932 | 0.14644
1.13 | 3721.7575 | 2963.0488 | 2550012.9995 | 7.1576 | 279.5322 | 3664698.7285 | 0.14773
1.14 | 3717.1985 | 2962.8149 | 2547275.7434 | 7.1533 | 279.4714 | 3659198.5824 | 0.14903
1.15 | 3712.6363 | 2962.5808 | 2544536.46 | 7.1489 | 279.4107 | 3653699.8724 | 0.15033
1.16 | 3708.071 | 2962.3466 | 2541795.1575 | 7.1446 | 279.3499 | 3648202.6161 | 0.15165
1.17 | 3703.5095 | 2962.1122 | 2539055.9864 | 7.1403 | 279.2886 | 3642714.2123 | 0.15298
1.18 | 3698.9396 | 2961.878 | 2536311.5743 | 7.1359 | 279.2269 | 3637222.0889 | 0.15431
1.19 | 3694.3652 | 2961.6434 | 2533564.3095 | 7.1316 | 279.1652 | 3631729.2525 | 0.15566
1.2 | 3689.7873 | 2961.4086 | 2530814.795 | 7.1272 | 279.1035 | 3626237.3383 | 0.15702
1.21 | 3685.2058 | 2961.1736 | 2528062.9592 | 7.1228 | 279.0418 | 3620746.3059 | 0.15839
1.22 | 3680.6206 | 2960.9384 | 2525308.7728 | 7.1185 | 278.9801 | 3615256.0837 | 0.15977
1.23 | 3676.0718 | 2960.7031 | 2522552.3349 | 7.1141 | 278.9184 | 3609766.8475 | 0.16116
1.24 | 3671.4796 | 2960.4676 | 2519793.6436 | 7.1097 | 278.8567 | 3604278.6161 | 0.16255
1.25 | 3666.8838 | 2960.2319 | 2517032.7087 | 7.1053 | 278.7951 | 3598791.4075 | 0.16396
1.26 | 3662.2846 | 2959.9961 | 2514269.5382 | 7.1009 | 278.7334 | 3593305.2402 | 0.16538
1.27 | 3657.682 | 2959.76 | 2511504.1402 | 7.0965 | 278.6718 | 3587820.1322 | 0.16681
1.28 | 3653.0759 | 2959.5238 | 2508736.5231 | 7.0921 | 278.6102 | 3582336.102 | 0.16826
1.29 | 3648.4664 | 2959.2875 | 2505966.6949 | 7.0877 | 278.5486 | 3576853.1678 | 0.16971
1.3 | 3643.8534 | 2959.051 | 2503194.6641 | 7.0833 | 278.487 | 3571371.3478 | 0.17117
1.31 | 3639.2371 | 2958.8143 | 2500420.439 | 7.0788 | 278.4254 | 3565890.6605 | 0.17265
1.32 | 3634.6174 | 2958.5774 | 2497644.0279 | 7.0744 | 278.3638 | 3560411.1241 | 0.17414
1.33 | 3630.0491 | 2958.3319 | 2494873.5723 | 7.07 | 278.3019 | 3554948.5482 | 0.17564
1.34 | 3625.4476 | 2958.0856 | 2492106.7097 | 7.0656 | 278.2395 | 3549497.2692 | 0.17716
1.35 | 3620.8392 | 2957.8396 | 2489335.4968 | 7.0611 | 278.177 | 3544044.179 | 0.17869
1.36 | 3616.2275 | 2957.5933 | 2486562.0964 | 7.0567 | 278.1146 | 3538591.66 | 0.18023
1.37 | 3611.6119 | 2957.3467 | 2483786.2043 | 7.0523 | 278.0521 | 3533139.7358 | 0.18179
1.38 | 3606.9923 | 2957.1 | 2481007.7803 | 7.0478 | 277.9897 | 3527688.2515 | 0.18336
1.39 | 3602.3689 | 2956.8531 | 2478226.9309 | 7.0434 | 277.9272 | 3522237.3917 | 0.18494
1.4 | 3597.7418 | 2956.6061 | 2475443.6568 | 7.0389 | 277.8648 | 3516787.1848 | 0.18654
1.41 | 3593.1109 | 2956.3588 | 2472657.9669 | 7.0344 | 277.8024 | 3511337.6483 | 0.18815
1.42 | 3588.4763 | 2956.1113 | 2469869.8684 | 7.03 | 277.74 | 3505888.8001 | 0.18977
1.43 | 3583.838 | 2955.8637 | 2467079.3688 | 7.0255 | 277.6775 | 3500440.6578 | 0.19141
1.44 | 3579.237 | 2955.6158 | 2464286.4755 | 7.021 | 277.6151 | 3494993.2394 | 0.19307
1.45 | 3574.5911 | 2955.3678 | 2461491.1961 | 7.0165 | 277.5528 | 3489546.5624 | 0.19474
1.46 | 3569.9416 | 2955.1196 | 2458693.5382 | 7.012 | 277.4904 | 3484100.6448 | 0.19642
1.47 | 3565.2883 | 2954.8713 | 2455893.5093 | 7.0075 | 277.428 | 3478655.5045 | 0.19812
1.48 | 3560.6314 | 2954.6227 | 2453091.1171 | 7.003 | 277.3656 | 3473211.1593 | 0.19983
1.49 | 3555.9791 | 2954.3739 | 2450291.4305 | 6.9985 | 277.3029 | 3467776.0065 | 0.20157
1.5 | 3551.2809 | 2954.074 | 2447469.7334 | 6.994 | 277.2395 | 3462342.4854 | 0.20332
1.51 | 3546.5102 | 2953.6692 | 2444616.1204 | 6.9895 | 277.176 | 3456906.4022 | 0.20509
1.52 | 3541.7747 | 2953.2641 | 2441783.3773 | 6.985 | 277.1126 | 3451470.5909 | 0.20688
1.53 | 3537.0749 | 2952.862 | 2438945.4187 | 6.9805 | 277.0492 | 3446035.0201 | 0.20868
1.54 | 3532.3275 | 2952.4592 | 2436105.0279 | 6.976 | 276.9858 | 3440599.5427 | 0.2105
1.55 | 3527.5762 | 2952.056 | 2433262.0514 | 6.9715 | 276.9223 | 3435164.3135 | 0.21234
1.56 | 3522.821 | 2951.6525 | 2430416.5296 | 6.967 | 276.8589 | 3429729.3897 | 0.2142
1.57 | 3518.0618 | 2951.2487 | 2427568.4659 | 6.9625 | 276.7955 | 3424294.789 | 0.21608
1.58 | 3513.2987 | 2950.8445 | 2424717.868 | 6.958 | 276.7321 | 3418860.5292 | 0.21797
1.59 | 3508.5719 | 2950.4399 | 2421864.7429 | 6.9535 | 276.6687 | 3413426.6279 | 0.21989
1.6 | 3503.8009 | 2950.0351 | 2419009.0978 | 6.949 | 276.6053 | 3407993.103 | 0.22182
1.61 | 3499.026 | 2949.6298 | 2416150.94 | 6.9444 | 276.5419 | 3402559.9724 | 0.22377
1.62 | 3494.2472 | 2949.2242 | 2413290.2769 | 6.9399 | 276.4785 | 3397127.2538 | 0.22575
1.63 | 3489.4646 | 2948.8183 | 2410427.1158 | 6.9353 | 276.4151 | 3391694.9653 | 0.22774
1.64 | 3484.6782 | 2948.412 | 2407561.4641 | 6.9308 | 276.3517 | 3386263.1248 | 0.22976
1.65 | 3479.9313 | 2948.0054 | 2404695.3428 | 6.9262 | 276.2877 | 3380834.4875 | 0.2318
1.66 | 3475.1319 | 2947.5988 | 2401821.5744 | 6.9216 | 276.2231 | 3375397.8702 | 0.23387
1.67 | 3470.3271 | 2947.191 | 2398944.3963 | 6.917 | 276.1585 | 3369959.0813 | 0.23596
1.68 | 3465.518 | 2946.7828 | 2396064.4383 | 6.9125 | 276.0939 | 3364520.07 | 0.23807
1.69 | 3460.7044 | 2946.3742 | 2393181.6136 | 6.9079 | 276.0293 | 3359080.86 | 0.24021
1.7 | 3455.8861 | 2945.9652 | 2390295.7876 | 6.9032 | 275.9647 | 3353641.2192 | 0.24237
1.71 | 3451.1034 | 2945.5558 | 2387407.1353 | 6.8986 | 275.9001 | 3348201.4112 | 0.24455
1.72 | 3446.2762 | 2945.146 | 2384515.6488 | 6.894 | 275.8355 | 3342761.4677 | 0.24676
1.73 | 3441.4445 | 2944.7358 | 2381621.3366 | 6.8894 | 275.7709 | 3337321.4073 | 0.249
1.74 | 3436.6085 | 2944.3252 | 2378724.2054 | 6.8847 | 275.7063 | 3331881.2488 | 0.25126
1.75 | 3431.7681 | 2943.9142 | 2375824.2623 | 6.8801 | 275.6417 | 3326441.0108 | 0.25355
1.76 | 3426.9234 | 2943.5029 | 2372921.5144 | 6.8754 | 275.577 | 3321000.7123 | 0.25586
1.77 | 3422.1142 | 2943.0911 | 2370015.9688 | 6.8708 | 275.5124 | 3315560.372 | 0.25821
1.78 | 3417.2607 | 2942.679 | 2367107.6328 | 6.8661 | 275.4478 | 3310120.009 | 0.26058
1.79 | 3412.4028 | 2942.2665 | 2364196.5136 | 6.8614 | 275.3832 | 3304679.6422 | 0.26298
1.8 | 3407.5479 | 2941.8536 | 2361287.1095 | 6.8568 | 275.3185 | 3299246.1988 | 0.26541
1.81 | 3402.7025 | 2941.4409 | 2358383.2333 | 6.8521 | 275.2528 | 3293825.6178 | 0.26788
1.82 | 3397.8463 | 2941.029 | 2355472.5425 | 6.8474 | 275.1871 | 3288400.5685 | 0.27038
1.83 | 3393.0259 | 2940.6162 | 2352559.2778 | 6.8427 | 275.1215 | 3282974.9111 | 0.27291
1.84 | 3388.1605 | 2940.2031 | 2349642.8415 | 6.838 | 275.0558 | 3277548.6726 | 0.27547
1.85 | 3383.2902 | 2939.7894 | 2346723.2693 | 6.8333 | 274.9901 | 3272121.7892 | 0.27807
1.86 | 3378.4149 | 2939.3754 | 2343800.5347 | 6.8286 | 274.9244 | 3266694.2322 | 0.2807
1.87 | 3373.5349 | 2938.9609 | 2340874.7334 | 6.8239 | 274.8586 | 3261266.1552 | 0.28337
1.88 | 3368.65 | 2938.546 | 2337945.8578 | 6.8192 | 274.7929 | 3255837.5767 | 0.28607
1.89 | 3363.8001 | 2938.1306 | 2335013.9158 | 6.8144 | 274.7272 | 3250408.5147 | 0.28881
1.9 | 3358.9055 | 2937.7149 | 2332078.9133 | 6.8097 | 274.6615 | 3244978.9876 | 0.29158
1.91 | 3354.0061 | 2937.2987 | 2329140.8567 | 6.8049 | 274.5957 | 3239549.0136 | 0.29439
1.92 | 3349.102 | 2936.882 | 2326199.7523 | 6.8002 | 274.53 | 3234118.6113 | 0.29724
1.93 | 3344.1931 | 2936.465 | 2323255.6063 | 6.7954 | 274.4642 | 3228687.799 | 0.30014
1.94 | 3339.2795 | 2936.0475 | 2320308.4253 | 6.7906 | 274.3985 | 3223256.5953 | 0.30307
1.95 | 3334.4008 | 2935.6296 | 2317358.2157 | 6.7858 | 274.3327 | 3217825.0188 | 0.30604
1.96 | 3329.4863 | 2935.2113 | 2314410.2698 | 6.7811 | 274.2659 | 3212400.4884 | 0.30906
1.97 | 3324.5563 | 2934.7933 | 2311452.7325 | 6.7762 | 274.1989 | 3206966.6946 | 0.31213
1.98 | 3319.6224 | 2934.374 | 2308492.7185 | 6.7714 | 274.1319 | 3201531.6963 | 0.31525
1.99 | 3314.683 | 2933.9543 | 2305529.2013 | 6.7666 | 274.0648 | 3196095.7471 | 0.31841
2 | 3309.7383 | 2933.5341 | 2302562.331 | 6.7618 | 273.9978 | 3190658.8414 | 0.32161
2.01 | 3304.8277 | 2933.1135 | 2299591.945 | 6.757 | 273.9307 | 3185220.772 | 0.32487
2.02 | 3299.8721 | 2932.6923 | 2296618.2454 | 6.7521 | 273.8637 | 3179781.8173 | 0.32817
2.03 | 3294.9113 | 2932.2707 | 2293641.204 | 6.7473 | 273.7966 | 3174341.9964 | 0.33153
2.04 | 3289.9452 | 2931.8487 | 2290660.8321 | 6.7424 | 273.7295 | 3168901.3279 | 0.33494
2.05 | 3284.974 | 2931.4261 | 2287677.1346 | 6.7375 | 273.6624 | 3163459.8304 | 0.3384
2.06 | 3279.9975 | 2931.0031 | 2284690.1175 | 6.7326 | 273.5953 | 3158017.5228 | 0.34192
2.07 | 3275.0553 | 2930.5797 | 2281699.7866 | 6.7277 | 273.5282 | 3152574.4238 | 0.34549
2.08 | 3270.0683 | 2930.1557 | 2278706.1482 | 6.7228 | 273.4611 | 3147130.5526 | 0.34912
2.09 | 3265.0761 | 2929.7313 | 2275709.2081 | 6.7179 | 273.3939 | 3141685.9282 | 0.35282
2.1 | 3260.0823 | 2929.3065 | 2272711.1629 | 6.713 | 273.3268 | 3136243.8322 | 0.35657
2.11 | 3255.065 | 2928.8815 | 2269698.6641 | 6.7081 | 273.2582 | 3130783.2437 | 0.36039
2.12 | 3250.0382 | 2928.4544 | 2266680.3477 | 6.7031 | 273.1895 | 3125314.9714 | 0.36428
2.13 | 3245.0458 | 2928.0265 | 2263658.7532 | 6.6982 | 273.1208 | 3119845.3068 | 0.36824
2.14 | 3240.0078 | 2927.5982 | 2260633.3974 | 6.6932 | 273.052 | 3114374.2863 | 0.37226
2.15 | 3234.9639 | 2927.1693 | 2257604.351 | 6.6882 | 272.9833 | 3108901.8951 | 0.37635
2.16 | 3229.914 | 2926.74 | 2254571.4751 | 6.6832 | 272.9145 | 3103427.9533 | 0.38052
2.17 | 3224.8584 | 2926.31 | 2251534.9644 | 6.6782 | 272.8457 | 3097952.7232 | 0.38476
2.18 | 3219.797 | 2925.8796 | 2248494.788 | 6.6732 | 272.7769 | 3092476.2251 | 0.38908
2.19 | 3214.7665 | 2925.4423 | 2245449.3091 | 6.6682 | 272.7081 | 3086998.479 | 0.39348
2.2 | 3209.6897 | 2924.998 | 2242399.6605 | 6.6632 | 272.6393 | 3081519.5046 | 0.39795
2.21 | 3204.6088 | 2924.5534 | 2239347.3279 | 6.6581 | 272.5704 | 3076039.3191 | 0.40252
2.22 | 3199.5218 | 2924.1083 | 2236291.1806 | 6.6531 | 272.5016 | 3070557.94 | 0.40717
2.23 | 3194.4292 | 2923.6627 | 2233231.4482 | 6.648 | 272.4327 | 3065075.3882 | 0.41191
2.24 | 3189.3309 | 2923.2166 | 2230168.0941 | 6.643 | 272.3638 | 3059591.684 | 0.41674
2.25 | 3184.276 | 2922.7701 | 2227106.9655 | 6.6379 | 272.2943 | 3054114.3995 | 0.42167
2.26 | 3179.172 | 2922.3238 | 2224039.8579 | 6.6328 | 272.2242 | 3048633.2534 | 0.4267
2.27 | 3174.0594 | 2921.8767 | 2220967.4125 | 6.6278 | 272.1539 | 3043147.7527 | 0.43184
2.28 | 3168.9409 | 2921.4289 | 2217891.2707 | 6.6227 | 272.0837 | 3037660.4917 | 0.43708
2.29 | 3163.816 | 2920.9805 | 2214811.0958 | 6.6176 | 272.0134 | 3032171.4947 | 0.44243
2.3 | 3158.6847 | 2920.5316 | 2211726.8448 | 6.6124 | 271.9431 | 3026680.6119 | 0.44789
2.31 | 3153.5864 | 2920.0821 | 2208638.5527 | 6.6073 | 271.8727 | 3021187.8916 | 0.45347
2.32 | 3148.4423 | 2919.632 | 2205546.3241 | 6.6022 | 271.8024 | 3015693.5086 | 0.45917
2.33 | 3143.2919 | 2919.1813 | 2202450.1425 | 6.597 | 271.732 | 3010197.4828 | 0.46499
2.34 | 3138.1353 | 2918.7302 | 2199350.017 | 6.5918 | 271.6616 | 3004699.8339 | 0.47093
2.35 | 3132.9725 | 2918.2784 | 2196245.9518 | 6.5867 | 271.5912 | 2999200.5817 | 0.47701
2.36 | 3127.8035 | 2917.8261 | 2193137.9521 | 6.5815 | 271.5208 | 2993699.7463 | 0.48323
2.37 | 3122.6676 | 2917.3733 | 2190026.0231 | 6.5763 | 271.4503 | 2988197.3479 | 0.48959
2.38 | 3117.4859 | 2916.9199 | 2186910.17 | 6.5711 | 271.3799 | 2982693.4068 | 0.4961
2.39 | 3112.2963 | 2916.4659 | 2183789.2851 | 6.5659 | 271.3089 | 2977185.748 | 0.50276
2.4 | 3107.0775 | 2916.0113 | 2180650.5225 | 6.5606 | 271.2367 | 2971654.8224 | 0.50958
2.41 | 3101.8508 | 2915.554 | 2177506.9388 | 6.5554 | 271.1644 | 2966116.6164 | 0.51657
2.42 | 3096.6502 | 2915.0961 | 2174359.0906 | 6.5501 | 271.0921 | 2960576.1662 | 0.52373
2.43 | 3091.4096 | 2914.6375 | 2171206.8379 | 6.5448 | 271.0197 | 2955033.5049 | 0.53107
2.44 | 3086.162 | 2914.1784 | 2168050.1606 | 6.5395 | 270.9473 | 2949488.5727 | 0.53859
2.45 | 3080.9073 | 2913.7186 | 2164888.9894 | 6.5342 | 270.8749 | 2943941.278 | 0.54631
2.46 | 3075.6457 | 2913.2582 | 2161723.4912 | 6.5289 | 270.8025 | 2938391.8472 | 0.55422
2.47 | 3070.4101 | 2912.7971 | 2158553.6325 | 6.5236 | 270.73 | 2932840.3016 | 0.56234
2.48 | 3065.1346 | 2912.3355 | 2155379.4268 | 6.5182 | 270.6575 | 2927286.6622 | 0.57068
2.49 | 3059.8521 | 2911.8732 | 2152200.8767 | 6.5129 | 270.585 | 2921730.9505 | 0.57924
2.5 | 3054.5627 | 2911.4103 | 2149017.9877 | 6.5075 | 270.5124 | 2916173.188 | 0.58804
2.51 | 3049.2665 | 2910.9468 | 2145830.7647 | 6.5021 | 270.4398 | 2910613.3964 | 0.59708
2.52 | 3043.9964 | 2910.4827 | 2142639.213 | 6.4968 | 270.3672 | 2905051.5975 | 0.60638
2.53 | 3038.5666 | 2909.8609 | 2139386.4743 | 6.4914 | 270.2939 | 2899482.9226 | 0.61595
2.54 | 3033.1019 | 2909.1311 | 2136122.7773 | 6.486 | 270.2196 | 2893895.1334 | 0.62581
2.55 | 3027.6603 | 2908.4057 | 2132872.1996 | 6.4806 | 270.1452 | 2888300.9894 | 0.63596
2.56 | 3022.2454 | 2907.6831 | 2129612.3534 | 6.4753 | 270.0707 | 2882703.8255 | 0.64641
2.57 | 3016.7826 | 2906.9583 | 2126348.3685 | 6.4699 | 269.9963 | 2877103.684 | 0.65719
2.58 | 3011.3119 | 2906.2324 | 2123079.3317 | 6.4645 | 269.9218 | 2871500.4113 | 0.6683
2.59 | 3005.8334 | 2905.5054 | 2119805.3476 | 6.4591 | 269.8472 | 2865894.0104 | 0.67977
2.6 | 3000.3897 | 2904.7772 | 2116526.5669 | 6.4537 | 269.7726 | 2860284.7118 | 0.69161
2.61 | 2994.8959 | 2904.0478 | 2113242.9573 | 6.4483 | 269.698 | 2854672.5371 | 0.70383
2.62 | 2989.3945 | 2903.3172 | 2109954.5288 | 6.4428 | 269.6233 | 2849057.5077 | 0.71647
2.63 | 2983.9175 | 2902.5855 | 2106661.2846 | 6.4374 | 269.5486 | 2843439.6452 | 0.72954
2.64 | 2978.4008 | 2901.8526 | 2103363.2289 | 6.4319 | 269.4739 | 2837818.9714 | 0.74306
2.65 | 2972.8766 | 2901.1185 | 2100060.3661 | 6.4264 | 269.3991 | 2832195.5087 | 0.75706
2.66 | 2967.3785 | 2900.3833 | 2096753.7333 | 6.4209 | 269.3242 | 2826570.5058 | 0.77156
2.67 | 2961.7898 | 2899.6472 | 2093411.2093 | 6.4154 | 269.2473 | 2820899.1821 | 0.78661
2.68 | 2956.1946 | 2898.9027 | 2090065.0745 | 6.4098 | 269.1703 | 2815216.666 | 0.80221
2.69 | 2950.6233 | 2898.1576 | 2086713.7049 | 6.4042 | 269.0933 | 2809530.6846 | 0.81842
2.7 | 2945.0114 | 2897.4112 | 2083356.9885 | 6.3986 | 269.0162 | 2803841.2815 | 0.83525
2.71 | 2939.3912 | 2896.6634 | 2079994.9782 | 6.393 | 268.9391 | 2798148.4553 | 0.85276
2.72 | 2933.7943 | 2895.9144 | 2076627.3758 | 6.3874 | 268.8619 | 2792451.8424 | 0.87098
2.73 | 2928.157 | 2895.1641 | 2073254.5865 | 6.3817 | 268.7846 | 2786751.9015 | 0.88996
2.74 | 2922.5113 | 2894.4124 | 2069876.5184 | 6.3761 | 268.7074 | 2781048.6568 | 0.90975
2.75 | 2916.8895 | 2893.6595 | 2066493.1938 | 6.3704 | 268.63 | 2775342.1326 | 0.9304
2.76 | 2911.2272 | 2892.9054 | 2063104.614 | 6.3648 | 268.5527 | 2769632.353 | 0.95196
2.77 | 2905.5566 | 2892.1499 | 2059710.7843 | 6.3591 | 268.4752 | 2763919.3429 | 0.97452
2.78 | 2899.9098 | 2891.3931 | 2056311.7094 | 6.3534 | 268.3978 | 2758203.127 | 0.99812
2.79 | 2358.0547 | 2890.6351 | 2052909.7668 | 6.3476 | 268.3201 | 2752486.5888 | 1.0229
2.8 | 1541.3643 | 2890.2578 | 1370398.229 | 5.0489 | 275.1528 | 2812816.4179 | 1.0229
2.81 | 1233.0632 | 2634.867 | 1105802.5313 | 4.5215 | 273.7891 | 2756641.6304 | 1.0229
2.82 | 1105.5772 | 2464.0513 | 996381.639 | 4.3062 | 272.671 | 2711218.5833 | 1.0229
2.83 | 1048.9522 | 2375.8343 | 947799.5438 | 4.2113 | 271.643 | 2669918.0814 | 1.0229
2.84 | 1019.7553 | 2336.0599 | 922825.3262 | 4.1595 | 270.6491 | 2630415.7266 | 1.0229
2.85 | 999.9204 | 2314.4905 | 905955.4156 | 4.1222 | 269.6702 | 2591912.335 | 1.0229
2.86 | 983.2603 | 2299.0254 | 891867.5884 | 4.0898 | 268.6997 | 2554141.4677 | 1.0229
2.87 | 967.7716 | 2285.6219 | 878820.4241 | 4.059 | 267.7358 | 2517011.033 | 1.0229
2.88 | 952.8118 | 2272.9633 | 866246.0148 | 4.029 | 266.7777 | 2480484.9961 | 1.0229
2.89 | 938.1748 | 2260.6234 | 853957.7774 | 3.9993 | 265.8251 | 2444545.2886 | 1.0229
2.9 | 923.7807 | 2248.3859 | 841881.9462 | 3.9699 | 264.878 | 2409179.6229 | 1.0229
2.91 | 909.0841 | 2233.0873 | 829566.0854 | 3.9408 | 263.9364 | 2374377.6222 | 1.0229
2.92 | 894.6913 | 2217.9276 | 817509.0914 | 3.912 | 263.0003 | 2340129.5419 | 1.0229
2.93 | 880.563 | 2202.9874 | 805677.2873 | 3.8835 | 262.0695 | 2306423.3933 | 1.0229
2.94 | 866.6688 | 2188.2101 | 794044.3092 | 3.8553 | 261.1439 | 2273249.1438 | 1.0229
2.95 | 852.9959 | 2173.5713 | 782598.9604 | 3.8273 | 260.2237 | 2240597.6465 | 1.0229
2.96 | 839.5381 | 2159.0623 | 771335.6472 | 3.7996 | 259.3087 | 2208460.1407 | 1.0229
2.97 | 826.2909 | 2144.6797 | 760250.5755 | 3.772 | 258.399 | 2176828.0894 | 1.0229
2.98 | 813.2508 | 2130.4212 | 749340.5343 | 3.7447 | 257.4944 | 2145693.1273 | 1.0229
2.99 | 800.414 | 2116.2823 | 738602.6917 | 3.7176 | 256.5951 | 2115047.045 | 1.0229
3 | 787.7757 | 2102.2195 | 728036.429 | 3.6906 | 255.7009 | 2084881.7811 | 1.0229
3.01 | 775.3343 | 2088.2835 | 717635.9372 | 3.6639 | 254.8119 | 2055189.4196 | 1.0229
3.02 | 763.0865 | 2074.4723 | 707398.6415 | 3.6374 | 253.9281 | 2025962.1992 | 1.0229
3.03 | 751.0293 | 2060.7846 | 697321.9699 | 3.6112 | 253.0494 | 1997192.486 | 1.0229
3.04 | 739.1597 | 2047.2192 | 687403.3051 | 3.5851 | 252.1758 | 1968872.7768 | 1.0229
3.05 | 727.4745 | 2033.7747 | 677640.0416 | 3.5592 | 251.3074 | 1940995.6995 | 1.0229
3.06 | 715.9707 | 2020.4495 | 668029.6079 | 3.5335 | 250.444 | 1913554.0111 | 1.0229
3.07 | 704.6452 | 2007.2423 | 658569.4733 | 3.508 | 249.5857 | 1886540.5956 | 1.0229
3.08 | 693.4951 | 1994.1518 | 649257.1493 | 3.4827 | 248.7325 | 1859948.4611 | 1.0229
3.09 | 682.3755 | 1980.1323 | 640064.826 | 3.4577 | 247.8843 | 1833770.7375 | 1.0229
3.1 | 671.3647 | 1965.7448 | 631005.8239 | 3.4328 | 247.0411 | 1808000.6739 | 1.0229
3.11 | 660.5262 | 1951.4786 | 622089.1246 | 3.4081 | 246.2029 | 1782631.4874 | 1.0229
3.12 | 649.8552 | 1937.3312 | 613309.783 | 3.3836 | 245.3698 | 1757656.5294 | 1.0229
3.13 | 639.348 | 1923.2982 | 604664.3475 | 3.3593 | 244.5416 | 1733069.341 | 1.0229
3.14 | 629.0017 | 1909.3775 | 596150.2923 | 3.3352 | 243.7183 | 1708863.5968 | 1.0229
3.15 | 618.8138 | 1895.5679 | 587765.4229 | 3.3113 | 242.9 | 1685033.0844 | 1.0229
3.16 | 608.7817 | 1881.8682 | 579507.6665 | 3.2876 | 242.0867 | 1661571.6983 | 1.0229
3.17 | 598.903 | 1868.2775 | 571375.0074 | 3.264 | 241.2782 | 1638473.4374 | 1.0229
3.18 | 589.1751 | 1854.7949 | 563365.4687 | 3.2407 | 240.4746 | 1615732.403 | 1.0229
3.19 | 579.5956 | 1841.4193 | 555477.1063 | 3.2175 | 239.6759 | 1593342.798 | 1.0229
3.2 | 570.1621 | 1828.1498 | 547708.0075 | 3.1945 | 238.8821 | 1571298.924 | 1.0229
3.21 | 560.8724 | 1814.9854 | 540056.2897 | 3.1717 | 238.0931 | 1549595.1805 | 1.0229
3.22 | 551.7239 | 1801.9251 | 532520.1001 | 3.149 | 237.309 | 1528226.0621 | 1.0229
3.23 | 542.7146 | 1788.968 | 525097.6154 | 3.1266 | 236.5296 | 1507186.1576 | 1.0229
3.24 | 533.8421 | 1776.1131 | 517787.041 | 3.1043 | 235.7551 | 1486470.1477 | 1.0229
3.25 | 525.1042 | 1763.3596 | 510586.6109 | 3.0822 | 234.9853 | 1466072.8031 | 1.0229
3.26 | 516.4987 | 1750.7065 | 503494.587 | 3.0602 | 234.2203 | 1445988.9832 | 1.0229
3.27 | 508.0236 | 1738.1529 | 496509.2588 | 3.0384 | 233.46 | 1426213.6344 | 1.0229
3.28 | 499.6768 | 1725.6929 | 489629.5084 | 3.0168 | 232.7045 | 1406741.7879 | 1.0229
3.29 | 491.4561 | 1713.3285 | 482853.3944 | 2.9954 | 231.9536 | 1387568.559 | 1.0229
3.3 | 483.4558 | 1702.2245 | 476255.3181 | 2.9741 | 231.2075 | 1368689.1481 | 1.0229
3.31 | 475.912 | 1695.4162 | 470023.607 | 2.953 | 230.4661 | 1350098.836 | 1.0229
3.32 | 468.4323 | 1688.6493 | 463845.429 | 2.9318 | 229.7293 | 1331793.4266 | 1.0229
3.33 | 461.0409 | 1681.8844 | 457740.3534 | 2.9108 | 228.9973 | 1313770.1267 | 1.0229
3.34 | 453.753 | 1675.1526 | 451720.7861 | 2.8899 | 228.27 | 1296025.0448 | 1.0229
3.35 | 446.5728 | 1668.4663 | 445790.0619 | 2.8691 | 227.5475 | 1278553.8974 | 1.0229
3.36 | 439.5003 | 1661.8293 | 439948.2475 | 2.8486 | 226.8296 | 1261352.3221 | 1.0229
3.37 | 432.5343 | 1655.2424 | 434194.3684 | 2.8281 | 226.1165 | 1244415.9814 | 1.0229
3.38 | 425.6733 | 1648.7058 | 428527.1364 | 2.8079 | 225.4081 | 1227740.5947 | 1.0229
3.39 | 418.9156 | 1642.2192 | 422945.1805 | 2.7877 | 224.7044 | 1211321.9481 | 1.0229
3.4 | 412.2595 | 1635.7822 | 417447.1205 | 2.7678 | 224.0053 | 1195155.8963 | 1.0229
3.41 | 405.7033 | 1629.3943 | 412031.5888 | 2.748 | 223.3108 | 1179238.3621 | 1.0229